## R_NR
Text | Good/bad
The 5G system shall support an end-to-end latency of less than 5 ms or 10 ms, as requested by the UE initiating the communication. | 1
For some legacy systems, the latency usually is set to 15 ms. | 1
B.6 Unacceptable deviation from target end-to-end latency | 1
In this instance round trip latency of < 20ms is required in order for an operator to see a move reflected at his control position as it is made. | 1
Table 5.2-1: Periodic deterministic communication service performance requirements | 1
[R-5.2.1-002] The 3GPP system shall be able to deliver route modification information received from a UTM to a UAS with a latency of less than 500ms. | 1
[R-5.2.1-003] The 3GPP system shall be able to deliver the notifications received from a UTM to a UAV controller with a latency of less than 500ms. | 1
[R-5.2.2-011] The 3GPP system shall support a direct UAV to UAV local broadcast communication transport service which can transmit messages with an end-to-end latency of at most 100ms. | 1
[112] 3GPP TR 38.824: "Study on physical layer enhancements for NR ultra-reliable and low latency case (URLLC)". | 1
L4S Low Latency, Low Loss and Scalable Throughput | 1
The Scene Model can be updated with arbitrary temporal precision, but the resulting HRIR exchange is only done at processing block boundaries of the convolution. With a standard block size of B = 256 samples at 48 kHz sampling rate, this leads to a maximum onset latency of 5.3 ms until there is an audible effect of a motion of sources or the listener. | 1
Communication services supporting cyber-physical control applications need to be ultra-reliable and, in some cases, the end-to-end latency must be very low. | 0
end-to-end latency: as defined in TS 22.261 [2] | 0
factory automation: automation application in industrial automation branches typically with discrete characteristics of the application to be automated with specific requirements for determinism, low latency, reliability, redundancy, cyber security, and functional safety | 0
NOTE 7: Low latency typically means below 10 ms delivery time | 0
(latency from UE1 to UE2, and end-to-end latency from UE2 to UE1) | 0
Timing accuracy and low latency (<=20ms) | 0
MaxLatency: derived as with the corresponding information for the Talker group. | 0
Determining whether to relocate PSA UPF considering the user plane latency requirements provided by the AF (see clause 6.3.6 of TS 23.548 [74]). | 0

## LR
ID | Text
LR1