## Sheet1
Section | Document | Distance | Content | Generated requirement
<h2>4.1 General</h2> | 23548-i20.docx | 0.11604 | ['', "Edge Computing enables operator and 3rd party services to be hosted close to the UE's access point of attachment, so as to achieve an efficient service delivery through the reduced end-to-end latency and load on the transport network.", '', '5GS supports Edge Hosting Environment (EHE) deployed in the DN beyond the PSA UPF. An EHE may be under the control of either the operator or 3rd parties.', '', 'The Edge Computing features defined in this specification are applicable to PLMN(s) and to SNPN(s).', '', 'The Local part of the DN in which EHE is deployed may have user plane connectivity with both a centrally deployed PSA and locally deployed PSA of same DNN. Edge Computing enablers as described in clause\xa05.13 of TS\xa023.501\xa0[2], e.g. local routing and traffic steering, session and service continuity, AF influenced traffic routing, are leveraged in this specification.', '', 'Edge Computing in the serving network (e.g. for Local Break Out roaming scenario in case of PLMN access) is supported, but for AF guidance to PCF determination of URSP rules, the Serving network (e.g. VPLMN or serving SNPN) has no control on URSP, so cannot influence UE in selecting a specific Edge Computing related DNN and S-NSSAI.', ''] | Requirement 1: Edge Computing services must be hosted within proximity to the User Equipment (UE)'s access point of attachment to ensure efficient service delivery. Requirement 2: The deployment of Edge Hosting Environment (EHE) should support 5G services beyond the Public Switched Telephone Network (PSTN) Universal Profile (UPF), and it should be controllable by either the operator or third-party service providers. Requirement 3: Edge Computing features defined in the specification must be applicable to both Public Land Mobile Networks (PLMN) and System Nodes of Public Networks (SNPN). Requirement 4: The Local Domain Name (DN) where EHE is deployed should maintain user plane connectivity with both centrally deployed PSA and locally deployed PSA of the same Domain Name Network (DNN). Requirement 5: Edge Computing capabilities, as described in clause 5.13 of TS 23.501 [2], should include local routing and traffic steering, session and service continuity, and Automatic Frequency Selection (AF) influenced traffic routing. Requirement 6: The serving network should support Edge Computing, particularly for Local Break Out roaming scenarios in PLMN access. However, the serving network should not have control over User Requested Service Point (URSP) rules for Automatic Frequency Selection (AF) in the Access Point System (APS), as this influences the User Equipment (UE) selection of a specific Edge Computing related Domain Name Network (DNN) and Service Node Selection Algorithm (S-NSSAI).
<h3>6.3.1 General</h3> | 23548-i20.docx | 0.14752 | ['', 'Edge Relocation refers to the procedures supporting EAS changes and/or PSA UPF relocation.', '', 'Edge Relocation may be triggered by an AF request (e.g. due to the load balance between EAS instances in the EHE) or by the network (e.g. due to the UE mobility).', '', 'With Edge Relocation, the user plane path may be re-configured to keep it optimized. This may be done by PDU Session re-establishment using SSC mode 2/3 mechanisms or Local PSA UPF relocation using UL CL and BP mechanisms. The corresponding procedures are defined in TS\xa023.501\xa0[2] and TS\xa023.502\xa0[3].', '', 'Due to Edge Relocation, the UE may need to re-discover a new EAS and establish the connectivity to the new EAS to continue the service. The re-discovery of EAS is specified in clause\xa06.2.', '', 'Edge Relocation may result in AF relocation, for example, as part of initial PDU Session Establishment, a central AF may be involved. However, due to Edge Relocation another AF serving the Edge Applications is selected.', '', 'The trigger of Edge Relocation by the network is specified in clause\xa04.3.6.3 of TS\xa023.502\xa0[3]. Some EAS (re)Discovery procedures in clause\xa06.2 may also trigger Edge Relocation.', '', 'This clause further describes the following procedures:', '', '-\tEdge Relocation involving AF change.', '', '-\tEdge Relocation using EAS IP replacement.', '', '-\tAF request for simultaneous connectivity for source and target PSA.', '', '-\tPacket buffering for low Packet Loss.', '', '-\tEdge Relocation considering User Plane Latency Requirements.', '', '-\tEdge Relocation triggered by AF', '', '-\tEdge Relocation for a set of UEs for common DNAI.', '', 'Annex F describes example procedure for EAS Relocation on Release 16 capabilities.', '', 'For non-roaming PDU Session, the 5GC functions in the following clauses are located in the HPLMN.', '', 'For LBO roaming PDU Session, the 5GC functions in the following clauses are located in the serving VPLMN.', '', 'For HR-SBO PDU Sessions specified in clause\xa06.7, the AF may send to V-NEF an AF request to influence traffic routing as described in clause\xa04.3.6 of TS\xa023.502\xa0[3] for supporting Edge Relocation (e.g. for the purpose of subscription to UP path management events, especially for the change of local PSA UPF in VPLMN). In this case, the steps involving PCF in the following clauses are skipped.', ''] | The requirement for Edge Relocation in the context of EAS changes and/or PSA UPF relocation is as follows: 1. Edge Relocation procedures must support changes in EAS instances and/or the relocation of PSA UPF. 2. Edge Relocation can be initiated by an AF request, such as load balancing between EAS instances in the EHE, or by network triggers, such as UE mobility. 3. Upon Edge Relocation, the user plane path must be reconfigured to maintain optimal performance. This can be achieved through PDU Session re-establishment using SSC mode 2/3 mechanisms or Local PSA UPF relocation using UL CL and BP mechanisms. The procedures for these actions are detailed in TS 23.501 [2] and TS 23.502 [3]. 4. Following Edge Relocation, the UE may need to re-discover a new EAS and establish connectivity to continue service. The re-discovery process is outlined in clause 6.2. 5. Edge Relocation may also result in AF relocation, such as during initial PDU Session Establishment or due to Edge Relocation itself. The AF request for simultaneous connectivity for source and target PSA is specified in clause 4.3.6.3 of TS 23.502 [3]. 6. The trigger of Edge Relocation by the network is specified in clause 4.3.6.3 of TS 23.502 [3]. Some EAS (re)Discovery procedures in clause 6.2 may also trigger Edge Relocation. 7. Edge Relocation procedures must include the following: - Edge Relocation involving AF change - Edge Relocation using EAS IP replacement - AF request for simultaneous connectivity for source and target PSA - Packet buffering for low Packet Loss - Edge Relocation considering User Plane Latency Requirements - Edge Relocation triggered by AF - Edge Relocation for a set of UEs for common DNAI 8. Annex F provides an example procedure for EAS Relocation on Release 16 capabilities. 9. For non-roaming
<h3>6.3.6 Edge Relocation Considering User Plane Latency Requirement</h3> | 23548-i20.docx | 0.10533 | ['', 'Edge relocation may be performed considering user plane latency requirements provided by the AF.', '', 'In a network deployment where the estimated user plane latency between the UE and the potential PSA-UPF is known to the SMF, the 5GC provides the enhancement of AF influence to consider the user plane latency requirements requested by the AF so that the SMF decides to relocate the PSA-UPF based on AF requested requirements.', '', 'The AF may provide user plane latency requirements to the network via AF traffic influence request as described in clause\xa05.2.6.7 of TS\xa023.502\xa0[3]. The user plane latency requirements may include the following information:', '', '-\tMaximum allowed user plane latency: The value of this information is the target user plane latency. The SMF may use this value to decide whether edge relocation is needed to ensure that the user plane latency does not exceed the value. The SMF may decide whether to relocate the PSA UPF to satisfy the user plane latency.', '', 'The AF request on the user plane latency requirements are authorized by PCF. The PCF checks whether the AF has an authority to make such a request.', '', 'Once the user plane latency requirements requested by AF is authorized by the PCF, the AF request including the requirements is informed to the SMF via AF influenced Traffic Steering Enforcement Control (see clause\xa06.3.1 of TS\xa023.503\xa0[4]) in PCC rules. After receiving the user plane latency requirements from AF via PCF, the SMF may take appropriate actions to meet the requirements e.g. by reconfiguring the user plane of the PDU Session as described in the step\xa06 of Figure 4.3.6.2-1 in TS\xa023.502\xa0[3] with the following considerations:', '', '-\tIn the case that the maximum allowed user plane latency is requested, the SMF decides not to perform PSA UPF relocation if the serving PSA satisfies the maximum allowed user plane latency. Otherwise, the SMF may decide to perform PSA UPF relocation if the target PSA UPF satisfies the maximum user plane latency. The SMF may select the PSA UPF with the shortest user plane latency among the PSA UPFs satisfying the maximum user plane latency requirements.', ''] | * This part of the standard contains a figure, the generated requirement can be inaccurate, please consult the original text for details. The system shall consider user plane latency requirements provided by the Access Federation (AF) when performing edge relocation. The system shall utilize the estimated user plane latency between the User Equipment (UE) and potential Proxy Server-UPF (PSA-UPF) provided by the Service Mobility Framework (SMF) to enhance the influence of AF on user plane latency requirements. Upon receiving an authorized user plane latency requirement request from the AF, the system shall inform the SMF via AF influenced Traffic Steering Enforcement Control (TSEC). The system shall then take appropriate actions to meet the user plane latency requirements, such as reconfiguring the user plane of the Packet Data Unit (PDU) Session. In the case of a maximum allowed user plane latency request, the system shall decide not to perform PSA UPF relocation if the serving PSA satisfies the maximum allowed user plane latency. Otherwise, the system shall perform PSA UPF relocation if the target PSA UPF satisfies the maximum user plane latency. The system shall select the PSA UPF with the shortest user plane latency among the PSA UPFs satisfying the maximum user plane latency requirements.
<h3>6.4.1 General</h3> | 23548-i20.docx | 0.10185 | ['', 'Some real time network information, e.g. user path latency, are useful for application layer. In this release, in order to expose network information timely to local AF, the L-PSA UPF may expose i.e. QoS monitoring results as defined in clause\xa05.33.3 of TS\xa023.501\xa0[2], to the local AF.', '', 'NOTE\xa01:\tLocal PSA UPF can expose the QoS monitoring results to local AF via N6. How to deliver the information on N6 is out of the scope of the present document.', '', 'NOTE\xa02:\tSending QoS monitoring information that has not been properly integrated over time, i.e. with over-high frequency, can increase risk that the application may over-react to instantaneous radio events/conditions e.g. leading to service instability.', ''] | The system shall provide real-time network information, such as user path latency, to the application layer for enhanced performance and user experience. In this release, the Local PSA UPF (User Path Stateful Application Function) is responsible for exposing Quality of Service (QoS) monitoring results, as outlined in clause 5.33.3 of TS 23.501 [2], to the local Application Function (AF). It is important to note that the method of delivering this information over the network (via N6) is beyond the scope of this document. Additionally, the system must ensure that the QoS monitoring information is properly integrated over time and not sent with an overly high frequency. This is to mitigate the risk of the application layer over-reacting to instantaneous radio events or conditions, which could potentially lead to service instability. The system should implement appropriate mechanisms to balance the frequency of QoS monitoring information delivery, ensuring timely exposure without compromising the stability of the application layer.