## Sheet1
Section | Document | Content | Distance | Generated requirements
<h3>5.1.3 Service flows</h3> | 22882-j00.docx | 0.14499 | ['', "1.\tThe fleet of trucks belonging to L leave the logistic center located in the middle of the uninhabited region hundreds of kilometers northeast of the major city Erehwon. There are many devices located in this fleet. The trucks and their contents comprise a physically dense group of UEs, all communicating periodically with the network. This 'massive IoT' group leaves the coverage of the logistics center. The network coverage over the road through the uninhabited region is very sparse.", '', '2.\tAs the trucks proceed into extreme low coverage, the energy utilized to communicate with the IoT devices increases. This energy consumption increase is monitored by the 5G network and can be aggregated, e.g. at the slice level.', '', "3.\tThe 'green service' policy for the service provided to L includes a maximum energy consumption rate. At a certain point the IoT communication of the fleet exceed<i>s</i> this maximum energy consumption rate.", '', "4.\tThe policy indicates that latency can be traded off with energy consumption for service to L; the communication service is delay tolerant in this condition. As the energy consumption rate has exceeded the maximum, the latency is increased to enforce this policy. In effect, L's fleet receives very limited service, with high latency, even for a limited period of time, no service at all.", '', 'NOTE:\tThis use case does not describe how latency is increased, but does assume that this increase will result in a reduction of energy consumption. It is possible to reduce energy consumption by offering less service.', '', "The use case description does not define how operator M offers the 'green service'. One possibility is that the maximum energy consumption policy applies to all services for the subscription of a device deployed by L with operator M. This simple policy may not be appropriate if the UEs deployed by L use different kinds of services at different times. In this case, the policy would apply to specific services (service flows, etc.) A requirement at the service flow level is not pursued in this use case.", '', "A further option is that specific network slices apply a 'green service' policy to all services communicating by means of that slice. ", '', "The use case does not describe how energy consumption is determined. There is related work in SA5 and RAN3 to determine energy consumption. If energy consumption cannot be determined at the granularity, e.g. of a specific service or network slice or even the aggregate energy consumption of a subscriber, it is still possible to identify the total energy consumption of different elements in the 5G network. It is therefore possible, at least in principle, to divide the total energy by the number of served sessions, subscribers, etc. 'Average consumption' of a node or cell or slice, etc. is a course unit of measurement, and does not reflect the true energy consumption at the finer granularity, though it still can be a useful metric.", '', "Though an averaging approach could be useful to count the total amount of energy used to attribute to each subscriber, this approach is not enough to measure the rate of energy consumption as described in this use case. For this, there would have to be finer granularity energy reporting than 'per node' or 'per cell.' Though this is not yet supported in the 5G network.", ''] | The system shall support a 'green service' policy for IoT device communication within the fleet of trucks belonging to L, ensuring that energy consumption does not exceed a predefined maximum rate. This policy should be capable of dynamically adjusting the latency of the communication service to enforce energy consumption limits when necessary. The system shall monitor and report the energy utilization of the fleet's IoT devices, with the capability to aggregate this data at various levels, such as slice level or per service flow. The system shall implement mechanisms to increase latency as a means to reduce energy consumption when the energy utilization rate surpasses the maximum allowed threshold. This increase in latency should be managed in a way that aligns with the delay tolerance of L's fleet's services. The system shall provide flexibility in applying the 'green service' policy, allowing for differentiation between services based on their individual energy consumption profiles or the application of the policy to specific network slices. The system shall have the capability to determine energy consumption at a granular level, although it may initially rely on average consumption metrics. The system should aim to improve granularity in energy reporting to better align with the detailed requirements of the 'green service' policy.
<h3>5.5.1 Description</h3> | 22851-j00.docx | 0.14472 | ['', "Subscribers have the opportunity to visit the Hosted Services via its own operator's network, specified in TS 22.261[3]. These Hosted Services contain applications provided by operators and/or trusted 3rd parties. Usually, operators use some technologies to optimize the path of the user plane to reduce latency and bandwidth pressure, if the Hosted Services run on the operator's Service Hosting Environment.", '', 'GSMA provides a scenario when Hosted Services of party operator is located at a shared edge node of hosting operator, the Hosted Services are also applicable for the users accessing through the PLMN of party operator. The sharing edge node means that hosting operator deploys applications on cloud resources in its edge node as requested by a party operator and provides an application endpoint to the party operator, referred to S2-2208120.', '', 'However, when users access through a shared network, it is still expected the Hosted Services to be available. This use case provides the possibility for subscribers visiting Hosted Services via shared networks.', ''] | The system shall provide subscribers with the capability to access Hosted Services through the specified operator's network as outlined in TS 22.261[3]. These services, which include applications from operators and trusted third parties, should offer optimized user plane paths to minimize latency and bandwidth usage when hosted on the operator's Service Hosting Environment. The system shall enable the deployment of Hosted Services at shared edge nodes of the hosting operator, as per the scenario described in S2-2208120. This entails the hosting operator's provision of cloud resources within its edge node upon request from a party operator, along with the provision of an application endpoint designated for the party operator's use. Furthermore, the system shall ensure Hosted Services remain accessible to subscribers even when accessed via shared networks. This requirement underscores the necessity for Hosted Services to maintain availability and performance standards, regardless of the underlying network infrastructure utilized by the subscriber.
<h3>5.20.6 Potential New Requirements needed to support the use case</h3> | 22837-j00.docx | 0.12731 | ['', '', '', '[PR 5.20.6-1] The 5G system shall be able to provide sensing services in licensed and unlicensed spectrum. ', '', '[PR 5.20.6-2] The 5G system shall be able to authorize Sensing receiver(s) and Sensing transmitter(s) to participate in a sensing service.', '', '[PR 5.20.6-3] <span style="color:0D0D0D">Based on operator’s policy, the 5G system shall enable a trusted third-party to request the activation of the sensing service with specific KPI requirement, as well as deactivation of the same service.</span>', '', '[PR 5.20.6-4] <span style="color:0D0D0D">The 5G system shall be able to support charging for the sensing services (e.g. considering service type, sensing accuracy, target area, duration).</span>', '', '[PR 5.20.6-5] The 5G system shall be able to provide a sensing service considering the interference to the Sensing service caused by the sensing operations between multiple Sensing transmitter(s) and Sensing receiver(s).', '', '[PR 5.20.6-6] The 5G system shall be able to provide sensing with following KPIs.', '', 'Table 5.20.6-1\tPerformance requirements of sensing results for parking space determination', '', '<span style="font-size:14pt">Scenario</span>', '', '<span style="font-size:14pt">Sensing service area </span>', '', '<span style="font-size:14pt">Confidence level [%]</span>', '', '', '', '<span style="font-size:14pt">Accuracy of positioning estimate by sensing (for a target confidence level)</span>', '', '<span style="font-size:14pt">Accuracy of velocity estimate by sensing (for a target confidence level)</span>', '', '<span style="font-size:14pt">Sensing resolution</span>', '', '<span style="font-size:14pt">Max sensing service latency</span>', '', '<span style="font-size:14pt">[ms]</span>', '', '', '', '<span style="font-size:14pt">Refreshing rate</span>', '', '<span style="font-size:14pt">[s]</span>', '', '', '', '<span style="font-size:14pt">Missed detection</span>', '', '<span style="font-size:14pt">[%]</span>', '', '', '', '<span style="font-size:14pt">False alarm</span>', '', '<span style="font-size:14pt">[%]</span>', '', '', '', '', '', '', '', '', '', '<span style="font-size:14pt">Horizontal</span>', '', '<span style="font-size:14pt">[m]</span>', '', '<span style="font-size:14pt">Vertical</span>', '', '<span style="font-size:14pt">[m]</span>', '', '<span style="font-size:14pt">Horizontal</span>', '', '<span style="font-size:14pt">[m/s]</span>', '', '<span style="font-size:14pt">Vertical</span>', '', '<span style="font-size:14pt">[m/s]</span>', '', '<span style="font-size:14pt">Range resolution</span>', '', '<span style="font-size:14pt">[m]</span>', '', '', '', '<span style="font-size:14pt">Velocity resolution (horizontal/ vertical)</span>', '', '<span style="font-size:14pt">[m/s x m/s]</span>', '', '', '', '', '', '', '', '', '', '', '', '<span style="font-size:16pt">Parking space determination</span>', '', '<span style="color:0C0C0C;font-size:16pt">Indoor/ outdoor</span>', '', '<span style="color:0C0C0C;font-size:16pt">95</span>', '', '<span style="color:0C0C0C;font-size:16pt">0.5</span>', '', '<span style="color:0C0C0C;font-size:16pt">0.5</span>', '', '<span style="color:0C0C0C;font-size:16pt">0.1</span>', '', '<span style="color:0C0C0C;font-size:16pt">N/A</span>', '', '<span style="font-size:16pt">2.5m perpendicular to the parking space</span>', '', '<span style="font-size:16pt">5m parallel to the parking space</span>', '', '<span style="color:0C0C0C;font-size:16pt">N/A</span>', '', '<span style="color:0C0C0C;font-size:16pt">1000</span>', '', '<span style="color:0C0C0C;font-size:16pt">1</span>', '', '<span style="color:0C0C0C;font-size:16pt">1</span>', '', '<span style="color:0C0C0C;font-size:16pt">5</span>', '', '<span style="font-size:16pt">NOTE:</span>\t<span style="font-size:16pt">The terms in Table 5.20.6-1 are found in Section 3.1.</span>', ''] | The system shall provide sensing services in both licensed and unlicensed spectrum. It shall enable authorized sensing receivers and transmitters to participate in sensing services based on the operator's policy. The system shall allow a trusted third-party to activate or deactivate sensing services with specific Key Performance Indicators (KPIs) requirements. It shall support charging for sensing services considering factors such as service type, sensing accuracy, target area, and duration. The system shall ensure the provision of sensing services with minimal interference caused by sensing operations between multiple sensing transmitters and receivers. It shall provide sensing services with defined KPIs, including confidence level, accuracy of positioning and velocity estimates, sensing resolution, latency, refreshing rate, missed detection, and false alarm rates. The system shall offer sensing services for parking space determination with specified performance requirements, including accuracy, resolution, and refresh rates. The system shall provide sensing services for indoor/outdoor parking space determination with defined KPIs.
<h3>5.6.3 Service Flows</h3> | 22843-j00.docx | 0.13856 | ['', '----media/image7.emf----', '', 'Figure 5.6.3-1: Supporting UAV inflight monitoring', '', '1.\tThe logistics company uses UAV\xa0A and UAV\xa0B to perform delivery operations. UAVs planned flight paths shared a common portion, along waypoint #1 and waypoint #2.', '', '2.\tUAV/UAV-C\xa0A and UAV/UAV-C\xa0B register in 5G network and can communicate with UTM though 5G network.', '', '3.\tThe UAV-C A provides planned flight path\xa0#A information to UTM (e.g., flight path and required QoS along the planned flight path).', '', '4.\tUAV\xa0A receive the flight path information from UTM/UAS via 5G network and start flight mission.', '', '5.\tUTM requests 5G network for network condition information (e.g., bitrate, latency, reliability) along the flight path of UAV\xa0A.', '', '6.\tThe 5G network provides the requested statistics (e.g., end-to-end latency, QoE) for specific requested area/areas (e.g., degraded QoE at waypoint\xa0#2).', '', '7.\tThe UAV-C B provides planned flight path\xa0#B (along waypoint\xa0#1 and waypoint\xa0#2) information to UTM.', '', "8.\tUTM/UAS determines the final flight path\xa0#B (e.g., adjusted to take waypoint\xa0#2') and scheduling for UAV/UAV-C\xa0B based on the information from Operator\xa0A along UAV\xa0A flight route, and sends it to UAV/UAV-C\xa0B.", '', '9.\tUAV\xa0B receive the flight path\xa0#B information from UTM/UAS via 5G network and start flight mission.', ''] | The system shall: 1. Utilize UAVs A and B for delivery operations, ensuring their planned flight paths share a common segment along waypoints #1 and #2. 2. Enable UAVs A and B to register in the 5G network, facilitating communication with the Unmanned Traffic Management (UTM) system through this network. 3. Allow UAV C A to provide UTM with planned flight path information for UAV A, including details such as the flight path and required Quality of Service (QoS) along the planned route. 4. Ensure UAV A receives the flight path information from UTM/UAS via the 5G network, initiating its flight mission accordingly. 5. Require UTM to request network condition information from the 5G network for UAV A's flight path, including metrics like bitrate, latency, and reliability. 6. Mandate the 5G network to provide requested network condition statistics for specific areas along UAV A's flight path, such as areas with degraded Quality of Experience (QoE) at waypoint #2. 7. Permit UAV C B to deliver planned flight path information for UAV B, which includes details along waypoints #1 and #2. 8. Oblige UTM/UAS to determine the final flight path for UAV B (e.g., adjustments for waypoint #2), and to schedule the UAV B mission based on information from Operator A along UAV A's flight route. 9. Guarantee that UAV B receives the final flight path information from UTM/UAS via the 5G network, commencing its flight mission as planned.
<h3>5.15.3 Service Flows</h3> | 22865-j00.docx | 0.14052 | ['', '1)\tThe devices on UAM vehicle A and B register with the Ter-OP network. ', '', '2)\tUAM vehicle A is flying out of Ter-OP network coverage, thus its device has a connection to the satellite operated by Sat-OP.', '', '3)\tUAM vehicle B is ready to fly in the ground station, and hence its device has a connection to the Ter-OP network.', '', '4)\tBefore or Just after taking off, UAM vehicle B needs to gather the information on the movement of other flying vehicles including vehicle A. The data traffic between UAM vehicle A and B is routed though the satellite and terrestrial networks. ', '', '5)\tUAM vehicle B keeps gathering the movement information of vehicle A even after it moves out of Ter-OP network coverage. Since the information exchange between UAM vehicles should be performed in real time (with very low latency), the vehicles communicate with each other via satellite directly without going through the ground network.', '', '6)\tAfter then, as UAM vehicle B approaches the ground, it has a connection to the terrestrial network. ', '', '7)\tThe traffic between UAM vehicle A and B is going through the satellite and terrestrial network. ', '', '8)\tAs a result, the communication between UAM vehicle A and B keep going without any discontinuation of service. ', ''] | The system shall: 1) Register the devices of UAM vehicle A and B with the Ter-OP network to establish initial connectivity. 2) Maintain a connection between UAM vehicle A and the satellite operated by Sat-OP when it exits Ter-OP network coverage to ensure continuous data transmission. 3) Ensure UAM vehicle B establishes a connection to the Ter-OP network before and during its ground station readiness phase to facilitate real-time communication and data exchange. 4) Enable UAM vehicle B to directly communicate with UAM vehicle A via satellite, both before and after UAM vehicle A moves out of Ter-OP network coverage, to maintain real-time information exchange with minimal latency. 5) Allow UAM vehicle B to maintain satellite communication with UAM vehicle A even after it has transitioned to terrestrial network connectivity as it approaches the ground, ensuring uninterrupted service. 6) Provide UAM vehicle B with a connection to the terrestrial network upon nearing the ground to support seamless transition from aerial to ground-based operations. 7) Facilitate the routing of traffic between UAM vehicle A and B through both satellite and terrestrial networks, ensuring continuous service without discontinuation. 8) Ensure that the communication between UAM vehicle A and B is robust and uninterrupted, regardless of their network coverage status, to support real-time data exchange and operational efficiency.
<h3>5.23.3 Service Flows</h3> | 22856-j00.docx | 0.11191 | ['', '1. Bob is a player who attends a popular AR interactive game and gathers with others in a shared environment, they are aware of each other’s action so that they need high synchronization.', '', '2. The service provider will provide deployment information of each server to the 5G network, and request the Bob’s physical location and transmission delay in 5G network.', '', '3. According to the cooperation agreement with application, 5G network will expose information to service providers, including the physical location and network delay of specific terminals or a group of terminals. The network delay includes the delay inside 5G system (UE to PSA UPF) and the latency information between PSA UPF and some potential servers.', '', '4. The new server is selected by the service provider according to the UE location, network delay, business requirements, computation resource and storage resource of application servers. The decision result will be sent back to 5G network. Then the 5G network can then formulate corresponding policies for the service flows.', '', '5. The content information will be synchronized to the new server in real time. 5G network should support the ultra-low latency data transmission, potentially among multiple operators.', ''] | The system shall provide deployment information of each server to the 5G network, ensuring that the service provider can request Bob's physical location and transmission delay in the 5G network. The system shall facilitate a cooperation agreement with the 5G network to expose necessary information, including the physical location and network delay of specific terminals or groups of terminals, while adhering to the agreed-upon privacy and security standards. The system shall enable the 5G network to select new servers based on user equipment (UE) location, network delay, business requirements, and the computational and storage resources of application servers. The system shall ensure that the decision result is communicated back to the 5G network to formulate corresponding policies for service flows. The system shall support real-time synchronization of content information to new servers. It shall also ensure that the 5G network can support ultra-low latency data transmission, potentially among multiple operators, to maintain a seamless and interactive user experience.
<h3>5.25.3 Service Flows</h3> | 22856-j00.docx | 0.12431 | ['', '1. Mark starts the immersive gaming via an authorized 3<sup>rd</sup> party metaverse application using the network operators broadband access network (non-3GPP access).', '', '2. Bob joins the immersive gaming to play along with Mark via the same authorized 3<sup>rd</sup> party mobile metaverse services using the same network operator but connecting to the 3GPP access network. ', '', '3. Both Mark and Bob experience different network conditions, e.g., bitrate, reliability, latency across the access networks. ', '', '4. 5GS exposes varying network condition changes across the two access networks to an authorized 3<sup>rd</sup> party mobile metaverse service. ', '', '5. Based on the real-time network condition information shared by 5GS, the authorized 3<sup>rd</sup> party mobile metaverse service adjusts the requested QoS for both users for coordinated user experience. ', '', '6. Based on the requested QoS from the authorized 3<sup>rd</sup> party mobile metaverse service, the 5GS performs dynamic policy updates for the users to meet the desired QoS levels for the metaverse traffic and synchronizes the metaverse application data streams for both users using different access networks.', ''] | The system shall dynamically adjust the Quality of Service (QoS) for both Mark and Bob in real-time based on the varying network conditions across the authorized third-party metaverse service's access networks. This adjustment is facilitated by the 5G network's exposure of network condition changes to the metaverse service. Additionally, the system shall perform dynamic policy updates to meet the desired QoS levels for metaverse traffic and ensure synchronization of the metaverse application data streams for both users, despite connecting through different access networks (non-3GPP and 3GPP).
<h3>5.12.3 Service Flows</h3> | 22865-j00.docx | 0.12978 | ['', '1. The UAV A takes a real-time picture with its 4-way 4K full-angle camera; ', '', '2. The picture is transmitted to the forest fire monitoring centre via the 5G network with satellite access network. This would require high data rate (e.g., 120Mbit/s) in UL direction.', '', '3. The forest fire monitoring centre uses the AI system to determine whether there is a fire, according to the received picture. In case of fire, the forest fire monitoring centre will request the position of the UAV.', '', '4. After receiving the positioning service request, the 5G network detects an error that the negotiated location delivery latency cannot be guaranteed. Then, it provides a lower position accuracy to ensure latency.', '', '5. If the forest fire monitoring centre decides to adjust the route of UAV A, it will send adjustment commands to the UAV via the 5G network with satellite access network, which requires low delay and high reliability in DL direction.', ''] | The system shall: 1. Capture real-time images using a 4-way 4K full-angle camera on the UAV A. 2. Transmit the captured images to the forest fire monitoring center through a 5G network, incorporating satellite access to ensure connectivity, with a data rate requirement of at least 120Mbit/s in the UL (Up-Link) direction. 3. Utilize an AI system at the forest fire monitoring center to analyze the received images and accurately determine the presence of a fire. 4. In the event of a fire detection, the system shall provide the UAV's position to the forest fire monitoring center. 5. If the forest fire monitoring center needs to adjust the UAV A's route, the system shall send adjustment commands to the UAV via the 5G network with satellite access, ensuring these commands are delivered with low delay and high reliability in the DL (Down-Link) direction. 6. The system shall be capable of dynamically adjusting the position accuracy of the UAV A when the 5G network detects an error that cannot guarantee the negotiated location delivery latency, to ensure the overall system performance and safety.
<h3>5.12.5 Existing features partly or fully covering the use case functionality</h3> | 22856-j00.docx | 0.10235 | ['', '3GPP TS 22.261 [6] specifies KPIs for high data rate and low latency interactive services including Cloud/Edge/Split Rendering, Gaming or Interactive Data Exchanging, Consumption of VR content via tethered VR headset, and audio-video synchronization thresholds.', '', 'Support of audio-video synchronization thresholds has been captured in TS 22.261:', '', '\tDue to the separate handling of the audio and video component, the 5G system will have to cater for the VR audio-video synchronisation in order to avoid having a negative impact on the user experience (i.e. viewers detecting lack of synchronization). To support VR environments, the 5G system shall support audio-video synchronisation thresholds:', '', '-\tin the range of [125 ms to 5 ms] for audio delayed and', '', '-\tin the range of [45 ms to 5 ms] for audio advanced.', '', 'Existing synchronization requirements in current SA1 specification are only for data transmission of one UE. Existing specifications do not contain requirements for coordination of synchronization transmission of data packet for multiple UEs.', ''] | The system shall support audio-video synchronization thresholds in the range of [125 ms to 5 ms] for audio delayed and [45 ms to 5 ms] for audio advanced, to ensure a seamless user experience in high data rate and low latency interactive services such as gaming, interactive data exchanging, and VR content consumption via tethered VR headsets, as specified in 3GPP TS 22.261 [6]. Additionally, the system shall include requirements for coordination of synchronization transmission of data packets for multiple User Equipments (UEs), beyond the existing specifications for data transmission of a single UE.
<h3>5.5.5 Existing features partly or fully covering the use case functionality</h3> | 22843-j00.docx | 0.14342 | ['', '<b>Related requirements in TS 22.125:</b>', '', '[R-5.1-003] The 3GPP system shall enable a UAS to send UTM the UAV data which can contain: unique identity (this may be a 3GPP identity), UE capability of the UAV, make &amp; model, serial number, take-off weight, position, owner identity, owner address, owner contact details, owner certification, take-off location, mission type, route data, operating status.', '', '[R-5.1-004] The 3GPP system shall enable a UAS to send UTM the UAV controller data which can contain: unique identity (this may be a 3GPP identity), UE capability of the UAV controller, position, owner identity, owner address, owner contact details, owner certification, UAV operator identity, UAV operator license, UAV operator certification, UAV pilot identity, UAV pilot license, UAV pilot certification and flight plan.', '', '[R-5.1-006] The 3GPP system shall support capability to extend UAS data being sent to UTM with the evolution of UTM and its support applications in future. ', '', '[R-5.1-009] The 3GPP system should enable an MNO to augment the data sent to a UTM with the following: network-based positioning information of UAV and UAV controller.', '', '[R-5.1-017] The 3GPP system shall support the UTM in detection of UAV operating without authorization.', '', '[R-6.3-001] The 3GPP network shall be able to support network-based 3D space positioning (e.g., with altitude 30~300m) of a UE onboard UAV.', '', 'Table 7.3-1 lists typical scenarios and the corresponding positioning requirements for horizontal and vertical accuracy, availability, heading, latency, and UE speed.', '', '<b>Related requirements in TS 22.261:</b>', '', 'The 5G system shall be able to make the position-related data available to an application or to an application server existing within the 5G network, external to the 5G network, or in the User Equipment. ', '', 'NOTE: \t\tthe position service latency can be tailored to the use cases.', ''] | The system shall enable a UAS to send UTM the UAV data containing unique identity, UAV capability, make & model, serial number, position, owner identity, owner address, owner contact details, owner certification, take-off location, mission type, route data, and operating status. The system shall enable a UAS to send UTM the UAV controller data containing unique identity, UAV controller capability, position, owner identity, owner address, owner contact details, owner certification, UAV operator identity, UAV operator license, UAV operator certification, UAV pilot identity, UAV pilot license, and UAV pilot certification and flight plan. The system shall support the capability to extend UAS data being sent to UTM with the evolution of UTM and its support applications in future. The system shall enable an MNO to augment the data sent to a UTM with network-based positioning information of UAV and UAV controller. The system shall support the UTM in the detection of UAVs operating without authorization. The system shall support the 3GPP network in providing network-based 3D space positioning of a UE onboard UAV, with altitude accuracy between 30 to 300 meters. The system shall make position-related data available to an application or application server within the 5G network, external to the 5G network, or in the User Equipment, with tailored position service latency for specific use cases.
<h3>5.32.1 Description</h3> | 22837-j00.docx | 0.14808 | ['', 'Autonomous Mobile Robots (AMR)s and automated guided vehicle (AGV) are enabling solutions for a smart factory environment, in which a diversity of logistic tasks are done with an autonomous and efficient implementation, with minimal direct human engagement. In order to achieve a safe and efficient operation to serve a desired goal (e.g., transfer of construction materials with minimal risk, delay and energy consumption), a command center may take over the task of collecting the information of the involved facilities and performing a coordinated planning of the device operations. Nevertheless, a safe and efficient operation of the mobile devices may be only achieved on the condition of an accurate awareness of the environment (e.g., obstacles, humans) and the device positioning/tracking information (e.g., AGV/AMR position and velocity).', '', 'In view of the above, the 5G system shall serve the implementation of a smart factory by means of a reliable data connectivity (e.g., the low-latency and reliable AGV/AMR to command center connection) and positioning of the involved AGV/AMR UE devices. Furthermore, the 5G system sensing services can be utilized to augment the environment awareness by means of detecting and locating the non-connected objects (e.g., obstacles such as trash box, or safety-sensitive objects such as human, etc.).', '', 'In addition to the detection of the non-connected objects, the 5G system sensing enables a higher positioning and tracking accuracy of a target UE at the 5G system, by means of augmenting the positioning and sensing capabilities [27]. In case of an AMR/AGV, the positioning measurement of a device can be augmented at the 5G system with the 3GPP sensing data obtained from the reflections of the sensing signal from the AMR/AGV physical body, in the interest of a higher environment awareness and positioning accuracy, as well as the additional information obtained via sensing of the AMR/AGVs (e.g., orientation of an AMR). In particular, when both 5G system sensing and positioning services are activated, the same 5G system nodes (e.g., sensing Tx nodes) and 5G system signals (e.g., positioning or sensing signals) can be reused to efficiently generate and process the desired sensing and positioning measurements, see Figure\xa05.32.1-1 as an example of a joint sensing and positioning of a UE.', '', '----media/image47.png----', '', 'Figure\xa05.32.1-1 The 5G system obtains position estimate of a UE, utilizing 3GPP sensing data of the UE obtained from the 5G wireless sensing service, in combination with the positioning measurement of the UE', '', 'The obtained higher positioning accuracy of an AGV/AMR is particularly valuable for coordination of multiple AGVs and AMR with indeterministic movement paths, wherein the situations involving sudden break and/or velocity change may lead to a high delay, damage risk, and interruption energy loss.', '', '<span style="font-size:28pt">5.32.2</span>\t<span style="font-size:28pt">Pre-conditions</span>', '', 'Multiple AMR/AGVs are deployed in a factory hall belonging to the company <b>X</b>. The AMR/AGVs are coordinated by a command center to perform a collaborative construction task. The command center coordinates the AMR/AGVs’ movements to improve safety and to avoid energy loss (due to an AMR/AGV break) and delay as much as possible.', '', 'To facilitate this, the factory hall is equipped with the 5G system sensing services provided by the Mobile Network Operator (MNO) <b>A</b>. Moreover, the AMR/AGVs are equipped with the 5G system communication and positioning modules.', '', 'The company <b>X</b> has provided the MNO with the physical type/characteristics of the deployed AMR/AGVs, as well as the installed camera data of the factory hall to assist detection and positioning of the AMR/AGVs via sensing.', ''] | The system shall provide reliable data connectivity for the implementation of a smart factory by means of low-latency and reliable communication between the command center and the autonomous mobile robots (AMRs)/automated guided vehicles (AGVs). The system shall utilize 5G sensing services to enhance environment awareness by detecting and locating non-connected objects such as obstacles and safety-sensitive objects like humans. The system shall augment the positioning and tracking accuracy of AMRs/AGVs using 5G system sensing data obtained from reflections of the sensing signal from the physical body of the devices. The system shall efficiently generate and process joint sensing and positioning measurements for a higher environment awareness and positioning accuracy, as well as additional information obtained via sensing of the AMRs/AGVs. The system shall facilitate coordination of multiple AMRs/AGVs with indeterministic movement paths to improve safety, minimize energy loss, and avoid delay and damage risk. The system shall leverage provided physical type/characteristics and installed camera data of the factory hall to assist in the detection and positioning of the deployed AMRs/AGVs via sensing.
<h2>6.1 Network support and exposure for UAV usage</h2> | 22843-j00.docx | 0.12267 | ['', 'CPR #', '', 'Consolidated Potential Requirement', '', 'Original PR #', '', 'Comment', '', 'CPR 6.1-001', '', 'Based on operator’s policy, the 5G system shall be able to support a method to predict, monitor network conditions and QoS (e.g. bitrate, latency, reliability) and report to 3rd party along a continuous geographic planned flight path of a UAV at specific times of its expected flight duration.', '', 'P.R 5.2.6-001', '', 'P.R 5.6.6-001', '', '', '', 'CPR 6.1-002', '', 'Based on operator’s policy, the 5G system shall be able to provide UTM with the information about geographic areas where UAV service requirements could or could not be met based on predicted network conditions and QoS (e.g. bitrate, latency, reliability).', '', 'P.R 5.2.6-002', '', '', '', 'CPR 6.1-003', '', 'Based on a 3<sup>rd</sup> party request, the 5G system shall be able to provide to the 3<sup>rd</sup> party alternative UAV flight paths, as long as UTM-provided required waypoints (e.g. start/end locations), required QoS, and exclusion zones are fulfilled.', '', 'P.R 5.2.6-003', '', '', '', 'CPR 6.1-004', '', 'Based on a 3<sup>rd</sup> party request and operator’s policy, the 5G system shall be able to reconfigure network resources to provide the required QoS along a UAV planned flight path, e.g. at particular geographical area(s) and time(s).', '', 'P.R 5.2.6-004', '', '', '', 'CPR 6.1-005', '', '<span style="color:000000">The 5G system shall be able to support a mechanism to enable a network operator to track a UAV which doesn’t have subscription with this network operator.</span>', '', '', '', '<span style="color:000000">P.R 5.7.6-001</span>', '', '', '', '', '', 'CPR 6.1-006', '', 'The 5G system shall be able to support service enablement layer exposure mechanisms for the UTM or other authorized 3rd party to provide the UAV application with configuration information to route and switch traffic between one active and one standby PLMN connection, e.g. for C2 communication reliability and redundancy purpose, or to route different traffic across different PLMN connections simultaneously, e.g. C2 traffic via one PLMN and other data via the second PLMN.', '', 'NOTE 1: The above requirement can be extended to scenarios where one network is a PLMN and one is an NPN.', '', 'NOTE 2: There is no impact on legacy network selection. ', '', 'NOTE 3: It is assumed that UAV traffic handling, over each PLMN, is subject to NW control mechanisms (e.g. in accordance with MNO routing priorities, available QoS/NW resources, etc.).', '', '', '', '<span style="color:000000">P.R 5.8.6-001</span>', '', '<span style="color:000000">P.R 5.9.6-001</span>', '', '', '', 'CPR 6.1-007', '', 'The 5G system shall be able to support mechanisms for the UTM to configure different aerial flight zones where UAV application settings and communication QoS may be different, and provide network and UAV with means to identify those flight zones.', '', '<span style="color:000000">P.R 5.10.6-001</span>', '', '', '', 'CPR 6.1-008', '', 'The 5G system shall be able to support mechanisms for the UTM to provide network and UAV with policy information including UAV application settings and communication QoS to be applied in specific aerial flight zones, e.g. based on flight zone type indicated or available to the UAV in a certain geographical location.', '', '<span style="color:000000">P.R 5.10.6-002</span>', '', '', '', '', ''] | The system shall support mechanisms for the UTM to configure different aerial flight zones where UAV application settings and communication QoS may be different, and provide network and UAV with means to identify those flight zones. The system shall support mechanisms for the UTM to provide network and UAV with policy information including UAV application settings and communication QoS to be applied in specific aerial flight zones, based on flight zone type indicated or available to the UAV in a certain geographical location. The system shall enable a network operator to track a UAV which doesn’t have subscription with this network operator. The system shall support service enablement layer exposure mechanisms for the UTM or other authorized 3rd party to provide the UAV application with configuration information to route and switch traffic between one active and one standby PLMN connection, for C2 communication reliability and redundancy purpose or to route different traffic across different PLMN connections simultaneously, e.g., C2 traffic via one PLMN and other data via the second PLMN. The system shall be able to reconfigure network resources to provide the required QoS along a UAV planned flight path, e.g., at particular geographical areas and times. The system shall support a mechanism to enable a network operator to track a UAV which doesn’t have subscription with this network operator. The system shall support a mechanism to provide alternative UAV flight paths as long as UTM-provided required waypoints (e.g., start/end locations) required QoS and exclusion zones are fulfilled. The system shall support a mechanism to predict, monitor network conditions and QoS (e.g., bitrate, latency, reliability), and report to a 3rd party along a continuous geographic planned flight path of a UAV at specific times of its expected flight duration.
<h3>5.1.1 Description</h3> | 22882-j00.docx | 0.14114 | ['', 'Currently energy consumption and efficiency can be monitored and considered through O&amp;M and network operation, but not as a service performance criterion, as for example bit rate, latency or availability. Guidance from SA to all working groups in states: ', '', '<i>"The EE-specific efforts so far undertaken e.g., in SA5 have aimed mostly at improving the energy efficiency by impacting the operations of the system. As we now are starting to specify the 5G-Advanced features, TSG SA kindly requests the recipient WGs and TSGs to consider EE even more as a guiding principle when developing new solutions and evolving the 3GPP systems specification, in addition to the other established principles of 3GPP system design.</i>', '', '<i>TSG SA clarifies that in addition to EE, other system level criteria shall continue to be met (i.e. the energy efficiency aspects of a solution defined in 3GPP is not to be interpreted to take priority or to be alternative to security, privacy, complexity etc. and to meeting the requirements and performance targets of the specific feature(s) the solution addresses)."</i>', '', 'There is an important type of traffic where energy efficiency policy, for example a <i>maximum amount of energy to be utilized </i>could be applied without conflict with this guidance. Best effort traffic is a type of traffic that is provided as a service to customers <i>everything else being equal</i>. Of course, security, privacy and complexity principles will not be sacrificed, but there is no conflict between a service policy that constrains performance (e.g. latency, throughput, even availability) on the basis of energy consumption and a best effort service, since there are no guarantees in the case of best effort traffic. We can say that best effort traffic is not associated with QoS policy service performance level criteria.', '', 'Today the 5G system works to support services efficiently, though does not take into account energy consumption at the service level. The use case explores a particular opportunity to identify this information and use it to make more efficient use of all network resources without sacrificing service quality. In particular, information gathered through O&amp;M, and in the future possibly from the network (see 5.1.5 which identifies a gap and opportunity), can be leveraged to make it possible to employ energy consumption information as part of service delivery. ', '', 'In the following use case, the possibility of using energy consumption as a new service criterion for this less constrained type of mobile telecommunication service is explored.', '', "A large-scale logistics company L has deployed a large number of communicating components. These are integrated into vehicles, palettes, facilities, etc. Essentially, IoT terminals enable remote tracking and monitoring functions. The information gathered is relevant, but not constrained with respect to latency. In fact, eventual delivery (e.g. after hours or even a full day) of communication is entirely acceptable for L. The MNO M offers a 'green service' which limits the rate of energy utilized for communication over a particular time interval (e.g. per day) and this service is appropriate for L, whose overall corporate goals are also served by 'green service,' as they strive to operate with energy efficiency.", ''] | The system shall provide a 'green service' option that limits the rate of energy utilized for communication over a specified time interval, such as per day, tailored for large-scale logistics operations where eventual communication delivery is acceptable and aligns with corporate energy efficiency goals.
<h3>5.8.5 Existing features partly or fully covering the use case functionality</h3> | 22882-j00.docx | 0.13875 | ['', 'EE TS 28.310 specifies the work in 3GPP related to energy efficiency. It specifies use cases relating to energy efficiency such as switching off edges UPFs for low-latency communication in certain geographical areas when no user is actively using them. Based on the scenarios the document presents requirements to be considered to support energy efficiency. The main requirements among them are requirements related to Power, Energy and Environmental measurements as well as requirements concerning energy saving. ', '', 'This use case uses the existing 3GPP features as input for the application-level energy efficiency prediction, without providing an overlapping capability. In particular, the energy monitoring and optimization tasks in OAM cannot consider per application / session energy monitoring/predictions, and are limited to the energy calculation and monitoring per managed element (e.g. NG-RAN, UPF, slice...). ', ''] | The system shall: 1. Adhere to the specifications outlined in EE TS 28.310 for work related to energy efficiency within the 3GPP framework. 2. Implement use cases for energy efficiency, including the capability to switch off edge User Plane Functions (UPFs) in specified geographical areas when no active user utilization is detected, to facilitate low-latency communication. 3. Comply with the requirements presented in the document to support energy efficiency, which encompasses: - Power Energy and Environmental Measurements: The system shall accurately measure and report power consumption, energy usage, and environmental impact metrics as part of its operational parameters. - Energy Saving Requirements: The system shall incorporate features and mechanisms to optimize energy usage, ensuring that energy-saving measures are effectively integrated into the system's operational processes. 4. Utilize existing 3GPP features for application-level energy efficiency prediction without introducing overlapping functionalities. 5. Limit energy monitoring and optimization tasks to per managed element (e.g., NG-RAN UPF slice) rather than extending to per application or session levels, as per the operational constraints defined in the OAM (Operations, Administration, Maintenance) framework.
<h3>5.29.6 Potential New Requirements needed to support the use case</h3> | 22837-j00.docx | 0.134 | ['', 'Editor’s note: Functional requirements are FFS.', '', '[PR 5.29.6-1] The 5G system shall be able to provide sensing with the following KPIs:', '', 'Table 5.29.6-1\tPerformance requirements of sensing results for gesture recognition', '', '<span style="font-size:14pt">Scenario</span>', '', '<span style="font-size:14pt">Sensing service area</span>', '', '<span style="font-size:14pt">Confidence level [%]</span>', '', '<span style="font-size:14pt">Motion rate accuracy</span>', '', '<span style="font-size:14pt">Accuracy of positioning estimate by sensing (for a target confidence level)</span>', '', '<span style="font-size:14pt">Accuracy of velocity estimate by sensing (for a target confidence level)</span>', '', '<span style="font-size:14pt">Sensing resolution</span>', '', '<span style="font-size:14pt">Max sensing service latency[ms]</span>', '', '<span style="font-size:14pt">Refreshing rate [s]</span>', '', '<span style="font-size:14pt">Missed detection [%]</span>', '', '', '', '<span style="font-size:14pt">False alarm [%]</span>', '', '', '', '', '', '', '', '', '', '', '', '<span style="font-size:14pt">Horizontal</span>', '', '<span style="font-size:14pt">[m]</span>', '', '<span style="font-size:14pt">Vertical</span>', '', '<span style="font-size:14pt">[m]</span>', '', '<span style="font-size:14pt">Horizontal</span>', '', '<span style="font-size:14pt">[m/s]</span>', '', '<span style="font-size:14pt">Vertical</span>', '', '<span style="font-size:14pt">[m/s]</span>', '', '<span style="font-size:14pt">Range resolution</span>', '', '<span style="font-size:14pt">[m]</span>', '', '<span style="font-size:14pt">Velocity resolution (horizontal/ vertical)</span>', '', '<span style="font-size:14pt">[m/s x m/s]</span>', '', '', '', '', '', '', '', '', '', '<span style="font-size:16pt">Gesture recognition</span>', '', '<span style="font-size:16pt">Indoor</span>', '', '<span style="font-size:16pt">N/A</span>', '', '<span style="font-size:16pt">N/A</span>', '', '<span style="font-size:16pt">FFS</span>', '', '<span style="font-size:16pt">FFS</span>', '', '<span style="font-size:16pt">0.1</span>', '', '<span style="font-size:16pt">0.1</span>', '', '<span style="font-size:16pt">FFS</span>', '', '<span style="font-size:16pt">[0.3]</span>', '', '<span style="color:0C0C0C;font-size:16pt">FFS</span>', '', '<span style="color:0C0C0C;font-size:16pt">≤</span><span style="font-size:16pt">0.1</span>', '', '<span style="font-size:16pt">FFS</span>', '', '<span style="font-size:16pt">FFS</span>', '', '<span style="font-size:16pt">NOTE\xa01:</span>\t<span style="font-size:16pt">The terms in Table 5.29.6-1 are found in Section 3.1.</span>', '', '<span style="font-size:16pt">NOTE\xa02:</span>\t<span style="font-size:16pt">KPIs provided in table are derived from [56] and with the use of the pre-defined gestures to be identified some of the KPIs e.g. positioning accuracy and range resolution could be relaxed.</span>', ''] | The system shall provide sensing with the following performance requirements for gesture recognition: 1. For indoor scenarios with a confidence level of 0.1%, the system shall achieve a motion rate accuracy, positioning estimate accuracy, velocity estimate accuracy, sensing resolution, maximum service latency, refreshing rate, missed detection percentage, false alarm percentage, horizontal and vertical positioning accuracy, horizontal and vertical velocity accuracy, range resolution, and velocity resolution (both horizontal and vertical) as specified in Table 5.29.6-1. 2. The system shall support Faster, Faster (FFS) scenarios, where the performance requirements may be relaxed as per the notes provided in Section 3.1 and the pre-defined gestures to be identified.
<h3>5.6.5 Existing features partly or fully covering the use case functionality</h3> | 22843-j00.docx | 0.12503 | ['', 'Existing related service requirements are captured in 3GPP\xa0TS\xa022.125\xa0[3] clause\xa06.2 "Network exposure for UAV services".', '', '[R-6.2-001] The 3GPP system shall provide means to allow a 3<sup>rd</sup> party to request and obtain real-time monitoring the status information (e.g., location of UAV, communication link status) of a UAV.', '', "[R-6.2-002] Based on operator 's policy, the 3GPP system shall provide means to provide a 3<sup>rd</sup> party with the information regarding the service status for UAVs in a certain geographical area and/or at a certain time.", '', 'NOTE:\tService status is about the information of whether the communication service to the UAV can be provided with a certain QoS by the network.', '', 'These requirements do not include explicit requirements on QoS related network conditions like bitrate, latency and reliability.', ''] | The system shall provide means to allow a third party to request and obtain real-time monitoring of the status information, including the location of UAV communication link status, of a UAV. Additionally, the system shall provide means to offer a third party information regarding the service status for UAVs within a specified geographical area and/or time frame, based on the operator's policy. This service status information shall not explicitly encompass QoS related network conditions such as bitrate, latency, and reliability.
<h3>5.21.1 Description</h3> | 22837-j00.docx | 0.11925 | ['', 'Extended Reality (XR) is an important 5G use case. Split-rendering architectures, where the heavy XR video rendering computation is done at the application server based on control information received from the UE, poses strict Quality-of-Service (QoS) requirements in terms of round-trip latency and throughput for delivering the video and control info. ', '', 'It is therefore crucial to always maintain a high-quality wireless link for XR. Thus, it is critical to predict and adapt fast to wireless channel changes. This is especially true in Millimeter wave bands in which the channel and propagation characteristics are very sensitive to user and environment changes such as blockages, user motion or rotation.', '', 'To adapt fast to the wireless channel changes, an understanding of the wireless channel dynamics is required. The channel dynamics depend on understanding the surrounding environment such as the transmitter and receiver locations, geometry of the buildings, moving scatterers, location and material of blockers, etc.', '', 'Interestingly, most of the XR streaming devices (e.g., 5G phones, AR/VR headsets) and third-party entities that support 5G (i.e., 3GPP sensors) also support non-3GPP sensors, such as RF sensors, Inertial Measurement Units (IMU) sensors, RGB cameras, position sensors, and others.', '', 'In light of the availability of 3GPP and non-3GPP sensors and the need of environment understanding, it is therefore natural to utilize the overall sensing information to acquire an understanding of the surrounding environment.', '', 'To this end, a “Sensing RF Map Service” can be envisioned that enables the collection of sensing information from 3GPP and non-3GPP sensors, process and provide that information to a sensing service.', '', '--\tThe input to this “Sensing RF Map” service could be 3GPP sensing data and non-3GPP sensing data from multiple sensors, e.g., RF sensing data, XR user position, camera images, depth maps, hand tracking, motion type, etc. Such input could be produced by a 5GS entity (e.g,, UE or RAN entities) or by a third-party (e.g., surveillance camera). It is essential to note that the collection of this sensing should be done with appropriate user consent and adherence to regional and national regulations.', '', '--\tThe processing of 3GPP and non-3GPP sensing data can be performed within the 5G system or outside the 5GS (for example on an application server). In this use case, we are focus on processing in the 5G system.', '', '--\tThe output of this service (i.e., sensing result) is some understanding of the environment and/or impact to communication performance of a service consumer, e.g., RF environment mapping, etc. When sensing result is shared outside of the 5GS, the appropriate consent and permissions for sharing this information is required.', '', '--\tThe consumer of this service could be a third-party application or other entities in the 5GS.', '', 'It is important to note that while this service is provided by 5GSor edge server, business model for the monetization of this service would need to consider factors such as the entities involved in sensing, the transfer of the non-3GPP sensing data and the value of sensing RF Map information produced by these entities as well as the value to the consumer of the service. These considerations are also required for scenarios involving 3GPP only sensing operations but additional considerations are indeed required for non-3GPP sensing data which is generated outside the 5G system.', ''] | The system shall provide a "Sensing RF Map Service" that collects and processes both 3GPP and non-3GPP sensing data from multiple sources, such as RF sensors, XR user position, camera images, and depth maps. This service shall generate an understanding of the surrounding environment and/or the impact on communication performance for service consumers within the 5G system. The system shall ensure that the collection of sensing data is performed with appropriate user consent and adherence to regional and national regulations. The system shall be capable of processing the sensing data either within the 5G system or on an external application server, with a focus on processing within the 5G system. The system shall produce sensing results that can be shared outside the 5G system only with the necessary consent and permissions. The system shall cater to the needs of third-party applications and other entities within the 5G system as consumers of the sensing RF Map information. The system shall consider business models for the monetization of the service, taking into account the entities involved in sensing, the transfer of non-3GPP sensing data, and the value of the sensing RF Map information produced.
<h3>5.2.2 Pre-conditions</h3> | 22882-j00.docx | 0.12684 | ['', 'Factory F, a smart manufacturing factory locates in a remote area outside the city. Factory F requires low latency in AGV transporting services and local data processing using computing vision to support image comparison for fault detection in circuit boards. Factory F has an agreement with Operator T on the communication service with certain SLA. As the manufacturing activity is not consistent, Operator T provides a replaceable SLA which can be used during off-peak time. This replaceable SLA can reduce energy consumption by changing the energy state of network functions used locally (e.g. to “energy saving” state), and the action can be activated either by pre-configured policy or by notification from Factory F.', ''] | The system shall provide low latency AGV transportation services within Factory F to ensure timely and efficient movement of materials. It shall support local data processing with computing vision capabilities for accurate image comparison and fault detection in circuit boards. The system shall adhere to the agreed Service Level Agreement (SLA) with Operator T, with the flexibility to operate under a replaceable SLA during off-peak manufacturing times. Additionally, the system shall have the capability to reduce energy consumption by transitioning network functions to an "energy saving" state, which can be activated either through pre-configured policies or upon notification from Factory F.
<h2>3.1 Terms</h2> | 22837-j00.docx | 0.13635 | ['', 'For the purposes of the present document, the terms given in 3GPP TR\xa021.905\xa0[1] and the following apply. A term defined in the present document takes precedence over the definition of the same term, if any, in 3GPP TR\xa021.905\xa0[1].', '', '<b>3GPP sensing data</b>: data derived from 3GPP radio signals impacted (e.g. reflected, refracted, diffracted) by an object or environment of interest for sensing purposes, and optionally processed within the 5G system.', '', '<b>5G Wireless sensing: </b>5GS feature providing capabilities to get information about characteristics of the environment and/or objects within the environment (e.g. shape, size, orientation, speed, location, distances or relative motion between objects, etc) using NR RF signals and, in some cases, previously defined information available in EPC and/or E-UTRA.', '', '<b>Human motion rate accuracy</b> describes the closeness of the measured value of the human body movement frequency caused by part(s) (e.g. chest) of the target object (i.e. human body) to the true value of the human body movement frequency.', '', '<b>non-3GPP</b> <b>sensing data</b>: data provided by non-3GPP sensors (e.g. video, LiDAR, sonar) about an object or environment of interest for sensing purposes.', '', '<b>Sensing assistance information: </b>information that is provided to 5G system and can be used to derive sensing result. ', '', 'NOTE 1: Examples of sensing assistance information are map information, area information, a UE ID attached to or in the proximity of the sensing target, UE position information, UE velocity information and etc<b>.</b>', '', '<b>Sensing contextual information</b>: information that is exposed with the sensing results by 5G system to a trusted third party which provides context to the conditions under which the sensing results were derived. ', '', 'NOTE 2: Examples includes map information, area information, time of capture, UE location and ID. This contextual information can be required in scenarios where the sensing result is to be combined with data from other sources outside the 5GS.', '', '<b>Sensing group</b>: a set of sensing transmitters and sensing receivers whose location is known and whose sensing data can be collected synchronously.', '', '<b>Sensing measurement process</b>: process of collecting sensing data.', '', '<b>Sensing receiver:</b> a sensing receiver is an entity that receives the sensing signal which the sensing service will use in its operation. A sensing receiver is an NR RAN node or a UE. A Sensing receiver can be located in the same or different entity as the Sensing transmitter.', '', '<b>Sensing result</b>: processed 3GPP sensing data requested by a service consumer.', '', '<b>Sensing signals: </b>Transmissions on the 3GPP radio interface that can be used for sensing purposes.', '', 'NOTE 3:\tThe definition refers to NR RF signals and, in some cases, previously defined information available in EPC and/or E-UTRA can be used, without leading to impacts on EPC and E-UTRA.', '', '<b>Sensing transmitter:</b> a sensing transmitter is the entity that sends out the sensing signal which the sensing service will use in its operation. A Sensing transmitter is an NR RAN node or a UE. A Sensing transmitter can be located in the same or different entity as the Sensing receiver.', '', '<b>Target sensing service area</b>: a cartesian location area that needs to be sensed by deriving characteristics of the environment and/or objects within the environment with certain sensing service quality from the impacted (e.g. reflected, refracted, diffracted) wireless signals. This includes both indoor and outdoor environments.', '', '<b>Moving target sensing service area:</b> the case where a target sensing service area is moving according to the mobility of a target from sensing transmitter’s perspective.', '', '<b>Transparent sensing</b>: sensing measurements are communicated such that they can be discerned and interpreted by the 5G system, e.g. the data is communicated using a standard protocol to an interface defined by the 5G system.', '', 'The following KPIs apply to the definition of the use cases on sensing quantitative requirements:', '', '<b>-</b>\t<b>Accuracy of positioning estimate</b> describes the closeness of the measured sensing result (i.e. position) of the target object to its true position value. It can be further derived into a horizontal sensing accuracy – referring to the sensing result error in a 2D reference or horizontal plane, and into a vertical sensing accuracy – referring to the sensing result error on the vertical axis or altitude.', '', '-\t<b>Accuracy of velocity estimate</b> describes the closeness of the measured sensing result (i.e. velocity) of the target object’s velocity to its true velocity.', '', '-\t<b>Confidence level</b> describes the percentage of all the possible measured sensing results that can be expected to include the true sensing result considering the accuracy.', '', '-\t<b>Sensing</b> <b>Resolution</b> describes the minimum difference in the measured magnitude of target objects (e.g. range, velocity) to be allowed to detect objects in different magnitude.', '', '<b>-</b>\t<b>Missed detection probability</b> denotes the ratio of missing event to acquire a sensing result over all events during any predetermined period when the 5G system attempts to acquire a sensing result. It applies only to binary sensing results.', '', '-\t<b>False alarm probability </b>denotes the ratio of detecting an event that does not represent the characteristics of a target object or environment over all events during any predetermined period when the 5G system attempts to acquire a sensing result. It applies only to binary sensing results.', '', '-\t<b>Max sensing service latency</b>: time elapsed between the event triggering the determination of the sensing result and the availability of the sensing result at the sensing system interface.', '', '-\t<b>Refreshing rate</b>: rate at which the sensing result is generated by the sensing system. It is the inverse of the time elapsed between two successive sensing results.', ''] | The system shall provide sensing results with a defined accuracy of positioning estimate, both horizontally and vertically, as well as an accuracy of velocity estimate. It shall also offer a specified confidence level for the sensing results. The system shall ensure a defined sensing resolution to detect objects in different magnitudes. Additionally, the system shall maintain a specified missed detection probability, false alarm probability, maximum sensing service latency, and refreshing rate for the sensing results.
<h3>5.6.5 Existing features partly or fully covering the use case functionality</h3> | 22856-j00.docx | 0.12126 | ['', 'In clause 6.43.2 of 3GPP TS 22.261, there are the following requirements:', '', 'The 5G system shall enable an authorized 3rd party to provide policy(ies) for flows associated with an application. The policy may contain e.g. the set of UEs and data flows, the expected QoS handling and associated triggering events, and other coordination information.', '', 'The 5G system shall support a means to apply 3rd party provided policy(ies) for flows associated with an application. The policy may contain e.g. the set of UEs and data flows, the expected QoS handling and associated triggering events, and other coordination information.', '', 'NOTE:\tThe policy can be used by a 3rd party application for the coordination of the transmission of multiple UEs’ flows (e.g., haptic, audio, and video) of a multi-modal communication session.', '', '5.6.6\tPotential New Requirements needed to support the use case<span style="font-size:28pt"> </span>[PR 5.6.6-1] The 5G System shall support the transmission of uplink sensor data transmission and downlink feedback information with stringent requirements on packet delay and bandwidth for real-time interaction.', '', '[PR.5.6.6-2] The 5G System shall support a mechanism to obtain the location and gestures of the players with stringent requirements on 3D positioning accuracy.', '', 'KPI requirements related to the potential requirements:', '', '<b>Table\xa05.6.6-1 – Potential key performance requirements for immersive gaming and live shows</b>', '', '<span style="font-size:16pt"><b>Use Case</b></span>', '', '<span style="font-size:16pt"><b>Characteristic parameter (KPI)</b></span>', '', '', '', '<span style="font-size:16pt"><b>End-to-end latency</b></span>', '', '<span style="font-size:16pt"><b>Service bit rate: user-experienced data rate</b></span>', '', '<span style="font-size:16pt"><b>Reliability</b></span>', '', '<span style="font-size:16pt"><b>Positioning accuracy</b></span>', '', '<span style="font-size:16pt">Mobile Metaverse for immersive gaming and live shows</span>', '', '<span style="font-size:16pt">[5~20] ms</span>', '', '<span style="font-size:16pt">[1~1000] Mbit/s</span>', '', '<span style="font-size:16pt">[&gt;99.99%]</span>', '', '<span style="font-size:16pt">[&lt;1] m</span>', '', '', ''] | The system shall enable an authorized third party to provide policies for flows associated with an application, ensuring the set of User Equipments (UEs) and data flows, expected Quality of Service (QoS) handling, associated triggering events, and other coordination information are supported. Additionally, the system shall support the application of third-party provided policies for flows associated with an application, facilitating the transmission of uplink sensor data and downlink feedback information with stringent requirements on packet delay and bandwidth for real-time interaction. Furthermore, the system shall support a mechanism to obtain the location and gestures of players with stringent requirements on 3D positioning accuracy.
<h3>5.9.1 Description</h3> | 22856-j00.docx | 0.11992 | ['', 'In this first use case, three users are using the 5GS to join an immersive mobile metaverse activity. The users Bob, Lukas, and Yong are located in the USA, Germany and China, respectively. Each of the users is served by a local mobile metaverse service edge computing server (MECS) hosted in the 5GS, each of the mobile metaverse servers is located close to the user it is serving. When a user joins a mobile metaverse activity, such as a joint game or teleconference, the avatar of the user is loaded in the MECS of the other users. For instance, the MECS close to Bob hosts the avatars of Yong and Lukas. ', '', 'The distance between the users, e.g., the distance between USA and China is around 11640 Km, determines minimum communication latency, e.g., 11640/c = 38 msec. This latency might also be higher due to different causes such as, e.g., hardware processing. This latency might also be variable due to multiple reasons, such as, e.g., congestion or delays introduced by (variable processing time of) hardware components such as sensors or rendering devices. Since this value maybe too high and variable for a truly immersive joint location agnostic metaverse service experience, each of the deployed avatars includes one or more predictive models of the person it represents and that allow rendering in the local edge server a synchronized predicted (current) digital representation (i.e. avatar) of the remote users. Similar techniques have been proposed for example in [28]. ', '', 'Figure 5.9.1-1 shows an exemplary scenario in which a MECS at location 3 (USA) runs the predictive models of remote users (Yong and Lukas) and takes as input the received sensed data from all users (Yong, Lukas, and Bob) as well as the current end-to-end communication parameters (e.g., latency) and generates a synchronized predicted (current) avatar digital representation (i.e. avatar) of the users to be rendered in local rendering devices of Bob. A particular example of such scenario might be about gaming: Yong, Lukas, and Bob are playing baseball in an immersive mobile metaverse activity , and it is Yong’s turn to hit the ball that is going to be thrown by Lukas. If Yong hits the ball, then Bob can continue running since Yong and Bob are playing in the same team. In this example, the digital representation (e.g. avatar) predictive models of Lukas and Yong (deployed at the MECS close to Bob) will allow creating a combined synchronized prediction at Location 3 of Lukas throwing the ball and Yong reacting to the ball and hitting the ball so that Bob can start running without delays and can enjoy a great immersive mobile metaverse experience. ', '', 'This example aims at illustrating how predictive models can improve the location agnostic service experience in a similar was as in [28]. Synchronized predictive digital representation (e.g. avatars) are however not limited to the gaming industry and can play a relevant role in other metaverse services, e.g., immersive healthcare or teleconferencing use cases. This scenario involving synchronized predictive digital representation (e.g. avatars) assumes to require synchronization of user experiences to a single clock. ', '', '', '', ' ----media/image24.emf----', '', 'Figure 5.9.1-1: Example of a joint metaverse experience with synchronized predicted avatar representation.', ''] | The system shall provide a location agnostic mobile metaverse service experience by utilizing predictive models within 5G edge computing servers (MECS) to render synchronized predicted digital representations (avatars) of remote users. This functionality aims to minimize communication latency impacts and variable processing times, ensuring a seamless and immersive joint activity for users located in different geographical regions, such as the USA, Germany, and China. The predictive models will enable real-time interaction and collaboration in various metaverse use cases, including gaming, healthcare, and teleconferencing, by accurately simulating user actions and reactions within the local edge server's rendering devices.
<h3>5.9.1 Description</h3> | 22865-j00.docx | 0.13835 | ['', 'Network deployment in sparsely populated areas has been a major concern worldwide due to numerous challenges like affordability, infrastructure unavailability, and landscape or topographic conditions. Satellite connectivity can help to serve such areas. However, satellite access may not suffice in all scenarios (for low latency and high throughput applications) and there may be a need for terrestrial network deployment also. In such a situation, satellite connectivity can also facilitate information collection related to UE location and usage statistics, which can later be used for terrestrial network planning in these areas. ', '', 'Connectivity can be provided in sparsely populated areas through satellite access using direct or indirect access through relay nodes/relay UEs (as shown in Figure 5.9.1-1). This eliminates the requirement of everyone having to use satellite UEs. The service provider can implement a subset of Minimization Drive Test (MDT) procedures to collect information such as location of the UEs through satellite connectivity that can be used by Network Management System (NMS). In addition, usage statistics (for UEs) may also be collected and analysed for the purpose of terrestrial network planning.', '', '----media/image11.png----', '', 'Figure 5.9.1-1: Connectivity and data collection from UEs through Satellite Access', ''] | The system shall provide network deployment solutions in sparsely populated areas by utilizing satellite connectivity, either directly or through relay nodes/UEs, to overcome challenges such as affordability, infrastructure unavailability, and difficult landscape conditions. Additionally, the system shall facilitate the collection of user equipment (UE) location and usage statistics via satellite access, which will be instrumental for terrestrial network planning and optimization.
<h3>5.13.5 Existing features partly or fully covering use case functionality</h3> | 22865-j00.docx | 0.11392 | ['', 'Regarding TS 22.261[2] as below, UE using satellite access shall have the capability to offer the location, and 5G system needs to determine the location for service, but not consider the situation that the location cannot be decided by UE alone. ', '', '<i>A UE supporting satellite access shall be able to provide or assist in providing its location to the 5G network.</i>', '', "<i>A 5G system with satellite access shall be able to determine a UE's location in order to provide service (e.g. route traffic, support emergency calls) in accordance with the governing national or regional regulatory requirements applicable to that UE. </i>", '', 'The legacy requirements for positioning service defined in TS 22.261 [2] are not well adapted to all types of UE with satellite access considering the satellite characteristics (e.g. latency). ', '', '<i>The 5G system shall provide 5G positioning services in compliance with regulatory requirements.</i>', '', '<i>The 5G network shall be able to request the UE to provide its position-related-data on request—together with the accuracy of its position—triggered by an event or periodically and to request the UE to stop providing its position-related data periodically.</i>', '', "<i>The 5G System with satellite access shall be able to negotiate the positioning methods according to the operator's policy or the application’s requirements or the user's preferences and shall support mechanisms to allow the network or the UE to trigger this negotiation.</i>", ''] | The system shall provide 5G positioning services in compliance with regulatory requirements. The system shall be capable of negotiating positioning methods according to the operator's policy, application requirements, user preferences, and supporting mechanisms to allow the network or the User Equipment (UE) to trigger this negotiation. Furthermore, the system shall be able to request the UE to provide its position-related data on demand, along with the accuracy of its position, either triggered by an event or periodically. Additionally, the system shall have the capability to request the UE to stop providing its position-related data periodically.
<h3>5.4.5 Existing features partly or fully covering the use case functionality</h3> | 22843-j00.docx | 0.11281 | ['', 'SA1 has performed study on UAV DAA in previous releases, where related normative stage 1 requirements are introduced in TS 22.125 [3]. ', '', '<b>TS 22.125 clause 6.2 introduces the network support for UAV detection as below:</b>', '', '[R-5.2.1-001] The 3GPP system shall provide a mechanism for a UTM to provide route data, along with flight clearance, to a UAV.', '', '[R-5.2.1-002] The 3GPP system shall be able to deliver route modification information received from a UTM to a UAS with a latency of less than 500ms.', '', '[R-5.2.1-003] The 3GPP system shall be able to deliver the notifications received from a UTM to a UAV controller with a latency of less than 500ms.', '', '[R-5.2.1-004] Based on MNO policies and/or regulatory requirements, the 3GPP system shall enable the UTM to take over the communication used to control the UAV.', '', '<b>TS 22.125 clause 5.2 introduces the introduces network support for UAV avoidance as below:</b>', '', '[R-6.2-001] The 3GPP system shall provide means to allow a 3rd party to request and obtain real-time monitoring the status information (e.g., location of UAV, communication link status) of a UAV.', '', "[R-6.2-002] Based on operator 's policy, the 3GPP system shall provide means to provide a 3rd party with the information regarding the service status for UAVs in a certain geographical area and/or at a certain time.", ''] | The system shall provide a mechanism for a UTM to offer route data along with flight clearance to a UAV. The system shall deliver route modification information received from a UTM to a UAS with a latency of less than 500 milliseconds. The system shall deliver notifications received from a UTM to a UAV controller with a latency of less than 500 milliseconds. The system shall enable the UTM to take over the communication used to control the UAV based on Mobile Network Operator (MNO) policies and/or regulatory requirements. The system shall provide means to allow a third party to request and obtain real-time monitoring of a UAV's status information, including location and communication link status. The system shall provide means to offer a third party information regarding the service status for UAVs in a specified geographical area and/or at a certain time, based on operator's policy.
<h3>5.5.5 Existing Features partly or fully covering Use Case Functionality</h3> | 22851-j00.docx | 0.13685 | ['', 'Session 6.5 of TS 22.261 mainly introduces the relevant terms and related requirements of Hosted Services. Some typical requirements for service in network sharing are:', '', '<span style="font-size:18pt"><i>5G is designed to meet diverse services with different and enhanced performances (e.g. high throughput, low latency and massive connections) and data traffic model (e.g. IP data traffic, non-IP data traffic, short data bursts and high throughput data transmissions).</i></span>', '', '<span style="font-size:18pt"><i>User plane should be more efficient for 5G to support differentiated requirements. On one hand, a Service Hosting Environment located inside of operator\'s network can offer Hosted Services closer to the end user to meet localization requirement like low latency, low bandwidth pressure. These Hosted Services contain applications provided by operators and/or trusted 3rd parties. On the other hand, user plane paths can be selected or changed to improve the user experience or reduce the bandwidth pressure, when a UE or application changes location during an active communication.</i></span>', '', 'In addition, Chapter 4.23.9 of 23.502[7] provides some further work related with efficient user plane, which mainly describe additional PDU Session Anchor and Branching Point or UL CL controlled by I-SMF.', ''] | The system shall provide Hosted Services that are capable of meeting diverse service requirements with enhanced performances such as high throughput, low latency, and supporting massive connections. Additionally, the system shall ensure the user plane is optimized for efficiency to support differentiated requirements, offering low latency and bandwidth pressure solutions. It shall also provide the capability to offer Hosted Services closer to the end user within the operator's network to meet localization requirements. Furthermore, the system shall allow for the selection or modification of user plane paths to improve user experience or reduce bandwidth pressure when a user equipment (UE) or application changes location during active communication. Lastly, the system shall incorporate efficient user plane mechanisms as described in Chapter 4.23.9 of 23.502[7], including additional PDU Session Anchor and Branching Point or UL CL controlled by I-SMF.
<h3>5.11.5 Existing feature partly or fully covering use case functionality</h3> | 22856-j00.docx | 0.14061 | ['', 'TS 22.228 define the service requirements for IMS. IMS supports different IMS multimedia applications. IMS supports a wide range of services, notably voice and video calls. There is extensive support for services, tightly integrated with the 3GPP system, with extensive support for roaming and integration with both PSTN and ISDN telephony, emergency services and more. The requirements for a 3D avatar application are largely covered by existing requirements in the 5G standard for IMS.', '', 'TS 22.173 defines the media handling capabilities of the IMS Multimedia Telephony service', '', 'The specific gaps that are addressed in 5.A.6 include: extended feature negotiation, enabling the user to decide whether to present video or avatar communication, the ability to support Avatar communication and content efficiently, the ability to support standardized Avatar media in the 5G system.', '', 'The following KPIs are easily supported by the 5G system. They are included in order to contrast the requirements of an avatar call with a video call.', '', '<span style="font-size:16pt"><b>Use Case</b></span>', '', '<span style="font-size:16pt"><b>Characteristic parameter (KPI)</b></span>', '', '', '', '<span style="font-size:16pt"><b>End-to-end latency</b></span>', '', '<span style="font-size:16pt"><b>Service bit rate: user-experienced data rate</b></span>', '', '<span style="font-size:16pt">Avatar call</span>', '', '<span style="font-size:16pt">[NOTE1]</span>', '', '<span style="font-size:16pt">&lt;5 kbps [45]</span>', '', '<span style="font-size:16pt">Video call</span>', '', '<span style="font-size:16pt">&lt; 150 msec preferred</span>', '', '<span style="font-size:16pt">&lt;400 msec limit</span>', '', '<span style="font-size:16pt">Lip-synch: &lt; 100 msec [46]</span>', '', '<span style="font-size:16pt">32-384 kb/s [46]</span>', '', 'NOTE1: \tThe latency requirement for real time immersive service experience would be the same as the video call below. For some user experiences (smaller devices or an embedded icon-sized representation in other application, etc.) the latency tolerance could be greater.', '', 'NOTE2: \tThe video call KPIs are from TS 22.105 and have not changed since Rel-99. Actual transactional video call parameters may be higher now.', ''] | The system shall support extended feature negotiation to enable the user to decide whether to present video or avatar communication. It shall support avatar communication and content efficiently, with the ability to handle standardized avatar media as defined in the 5G system. The system shall ensure end-to-end latency for avatar calls is less than 5 kbps, aligning with the characteristics of a video call as per TS 22.105, and maintain a service bit rate user-experienced data rate within the range of 32-384 kb/s. Additionally, the system shall provide lip-synch capabilities for avatar calls with a latency less than 100 milliseconds.
<h3>5.9.5 Existing features partly or fully covering the use case functionality</h3> | 22856-j00.docx | 0.11404 | ['', 'TS 22.261 includes in Clause 6.40.2 the following requirement related to AI/ML model transfer in 5GS: ', '', '<i>“Based on operator policy, 5G system shall be able to provide means to predict and expose predicted network condition changes (i.e. bitrate, latency, reliability) per UE, to an authorized third party.” </i>', '', 'This requirement is related to requirement [PR 5.9.6.2], but not exactly the same since the usage of predictive digital representation (e.g. avatar) models requires the knowledge of the end-to-end network conditions, in particular, latency. ', ''] | The system shall provide means to predict and expose predicted network condition changes, including bitrate, latency, and reliability, per User Equipment (UE) to an authorized third party, in accordance with operator policy, as part of the AI/ML model transfer process in 5G systems.
<h3>7.1.3 Operational efficiency, exposure, and coordination of mobile metaverse services </h3> | 22856-j00.docx | 0.12721 | ['', 'Table 7.1.3-1 – Operational efficiency, exposure, and coordination of mobile metaverse services Consolidated Requirements', '', 'CPR #', '', 'Consolidated Potential Requirement', '', 'Original PR #', '', 'Comment', '', '[CPR 3.1]', '', 'Subject to operator policy, the 5G system shall support a mechanism that enables flexible adjustment of communication services based on e.g. the type of devices (e.g., wearables), or communication duration (e.g. more than one hour), such that the services can be operated with reduced energy utilization.', '', 'NOTE:\tMetaverse service experience over an extended period of time (e.g. 2h) requires significant power consumption by the UE. In some cases, a device with no external power supply cannot sustain downloading and rendering of media over a long interval, e.g. for the duration of an entire feature film or athletic event.', '', '[PR 5.7.6-1]', '', '[PR 5.7.6-2]', '', '', '', '<span style="font-size:18pt">[CPR 3.2]</span>', '', 'The 5G system shall be able to provide a means to associate and coordinate data flows related to one or multiple UEs e.g. associated with the same object in digital twin applications provided by the mobile metaverse service.', '', '[PR 5.20.6-1]', '', '[PR 5.20.6-2]', '', '[PR 5.20.6-3]', '', '', '', '<span style="font-size:18pt">[CPR 3.3]</span>', '', 'Subject to operator policy, regulatory requirements and user consent, the 5G system shall be able to expose network performance information (e.g., observed or predicted bitrate, latency or packet loss) related to one or more users to an authorized third party metaverse application.', '', 'NOTE:\tThe network performance information can be per UE and take into account all available access network types, i.e. 3GPP and non-3GPP.', '', '[PR 5.25.6-1]', '', '[PR 5.9.6.2]', '', '', '', '', '', '', '', '<span style="font-size:18pt">[CPR 3.4]</span>', '', 'Subject to operator policy, the 5G system shall support a mechanism to enable one or more authorized third party(ies) to coordinate multiple service data flows delivered to/from one or more UE(s). Multiple UEs may be associated with one user/location or different users at different locations potentially using different access networks, i.e. 3GPP and non-3GPP.', '', 'NOTE 1: \tCoordination refers to the ability to provide an acceptable level of user experience for a given service, e.g. based on latency and synchronization constraints (due to multiple sources or long distance between UEs/users).', '', 'NOTE 2: \tIt is not assumed that it is always possible to coordinate and provide the same capabilities regardless of whether 3GPP or non-3GPP access is used. ', '', '[PR 5.27.6-3]', '', '[PR 5.9.6.1]', '', '[PR 5.3.6.2-4]', '', '[PR 5.25.6-2]', '', '[PR 5.10.6-2]', '', '', '', '[CPR 3.5]', '', 'The 5G system shall enable the coordination of diverse media, transmitted to a UE from one or more mobile metaverse services associated with a physical location, to be combined to form a localized service experience.', '', '', '', '[PR 5.1.6-4]', '', '[PR 5.4.6-1]', '', '', '', '[CPR 3.6]', '', 'Subject to operator policy, the 5G system shall support exposure mechanisms enabling an authorized third party to determine one or more subscribers to whom mobile metaverse media can be distributed in a resource efficient manner.', '', '[PR 5.27.6-1]', '', '', '', '[CPR 3.7]', '', 'Subject to operator policy, subject to user consent, the 5G system shall support a means to provide resource efficient communication of third party mobile metaverse media to one or more subscribers.', '', '[PR 5.27.6-2]', '', '', ''] | The system shall support a mechanism that enables flexible adjustment of communication services based on the type of devices (e.g., wearables) or communication duration (e.g., more than one hour) to operate with reduced energy utilization. The system shall provide a means to associate and coordinate data flows related to one or multiple users, such as those associated with the same object in digital twin applications provided by the mobile metaverse service. The system shall be able to expose network performance information related to one or more users to an authorized third party metaverse application, taking into account all available access network types (e.g., 3GPP and non-3GPP). The system shall enable one or more authorized third parties to coordinate multiple service data flows delivered to/from one or more users, potentially using different access networks and associated with different locations. The system shall enable the coordination of diverse media transmitted to a UE from one or more mobile metaverse services associated with a physical location to form a localized service experience. The system shall support exposure mechanisms enabling an authorized third party to determine one or more subscribers to whom mobile metaverse media can be distributed in a resource-efficient manner. The system shall support a means to provide resource-efficient communication of third-party mobile metaverse media to one or more subscribers, subject to user consent.
<h3>5.1.4 Post-conditions</h3> | 22882-j00.docx | 0.12258 | ['', 'The IoT devices in the fleet belonging to L are able to communicate with varying latency, depending on the energy consumption required to serve the devices. When the UEs are in poor coverage, they communicate seldom, when under good coverage, they can communicate more frequently.', '', "The total energy consumption of M's network has reduced while still providing adequate service to customer L.", '', "It is important to emphasize that there has been no trade-off between 'energy efficiency' and 'service quality.' Customer L received what was necessary while using less energy precisely because the energy consumption was taken into account in the service delivery.", ''] | The system shall dynamically adjust the communication frequency of IoT devices in the fleet belonging to customer L based on the coverage quality and energy consumption requirements, ensuring that the total energy consumption of M's network is minimized without compromising the service quality. This optimization should result in a reduction of overall energy usage while maintaining adequate service levels for customer L.
<h3>5.2.5 Existing features partly or fully covering the use case functionality</h3> | 22856-j00.docx | 0.12995 | ['', 'The QoS framework of 5G system supports low latency, high reliability or high data rate transmission of data traffic.', ''] | The system shall support low latency, high reliability, and high data rate transmission of data traffic in accordance with the QoS framework of the 5G system.
<h3>5.7.5 Existing features partly or fully covering the use case functionality</h3> | 22882-j00.docx | 0.10423 | ['', 'The QoS monitoring requirements have been specified in the TS22.261 section 6.23. But it has not any consideration on energy consumption. Some related requirements are listed below:', '', '<i>The 5G system shall be able to provide real time QoS parameters and events information to an authorized application/network entity. </i>', '', '<i>NOTE 2:</i>\t<i>The QoS parameters to be monitored and reported can include latency (e.g. UL/DL or round trip), jitter, and packet loss rate.</i>', '', '<i>The 5G system shall support different levels of granularity for QoS monitoring (e.g. per flow or set of flows)</i>', '', '<i>The 5G system shall support an update/refresh rate for real time QoS monitoring with a specified value (e.g., at least one update per second)</i>', '', 'In TR 28.829 [25], there are solutions of collect network information of energy utility via OA&amp;M. ', '', 'In TR28.913 [26], section 4.6, the key issue is to add reliability KPI into the URLLC network slice energy efficiency formula. In this key issue, the energy efficiency is calculated in the 3GPP domain, the related information is not exposed together to external.', ''] | The system shall provide real-time Quality of Service (QoS) parameters and events information to an authorized application or network entity, including but not limited to latency (e.g., UL/DL or round-trip latency), jitter, and packet loss rate. The system shall support varying levels of granularity for QoS monitoring, such as per flow or a set of flows. Additionally, the system shall ensure an update or refresh rate for real-time QoS monitoring that meets or exceeds a specified value, for example, at least one update per second. Furthermore, the system shall incorporate energy consumption considerations into QoS monitoring requirements, aligning with the principles outlined in TS22.261 section 6.23, and support the collection of network information related to energy utility via Operations, Administration, and Maintenance (OAM) as per TR 28.829. It shall also integrate reliability Key Performance Indicators (KPIs) into the Ultra-Reliable Low Latency Communications (URLLC) network slice energy efficiency formula, as detailed in TR 28.913 section 4.6, while maintaining the confidentiality of related information within the 3GPP domain.
<h3>5.23.1 Description</h3> | 22856-j00.docx | 0.1293 | ['', 'The mobile metaverse allows users to access an endless virtual world at anytime and anywhere through their terminals. The mobile metaverse are expected to behave as the real world, which means in addition to rendering a virtual environment like the physical world, the perceived spatial-temporal consistency is also the key point to achieve an immersive location agnostic service experience.', '', 'In mobile metaverse, spatial-temporal consistency for single user could mean, for example, dropping a virtual pen and seeing this pen fall subsequently. While for multiple players, this consistency could mean, for example, that one person cuts down a tree and other people see the tree falling down. This user experience requires the motion-to-photon latency in the range of 7 ms to 15ms [5] at least for a single user viewing the consequence of her own actions. Immersive VR requires the delivery of massive amount of data (in the order of Gigabyte) at ultra-low latency (less than 20 ms) [54].', '', '', '', 'NOTE: \tFor location agnostic service experience involving multiple users who are not in the same location, the requirements above do not apply, since the service can impose ordering and timing of representations of virtual events in an arbitrary manner.', '', 'It should be noted that the computation resources for rendering involved in the mobile metaverse is different from the cloud gaming and traditional VR. For example, running a typical massively multiplayer online game today requires multiple tera FLOPS of graphics horsepower, and the demand is expected to grow by two orders of magnitude to create fully immersive mobile metaverse experiences. [55]', '', "For the mobile metaverse world, distributed computation is an inevitable processing mode, so the selection of proper servers and data centers should consider the requirements of network delay, processing delay, storage and computation resource. The goal is to minimize the user's perception of delay.", '', 'Therefore, in order to obtain consistent experience in mobile metaverse service anytime and anywhere, deep collaboration between mobile metaverse and 5G network is needed. The potential collaboration aspects may include caching location, computation location, communication path, traffic scheduling and resource allocation in network. For example, when a service request emerges, the network control policy needs to coordinate the selection of (i) caching locations to provide digital objects, (ii) computation locations to execute service functions, and (iii) communication paths to route all associated data streams, jointly optimized with dynamic decisions on (iv) traffic scheduling and (v) resource allocation at all network locations. [55]', ''] | The system shall ensure spatial-temporal consistency in the mobile metaverse for both single and multiple user interactions, maintaining motion-to-photon latency within the range of 7 ms to 15 ms for single users. It shall support immersive VR experiences with ultra-low latency delivery of gigabyte-scale data. The system shall adapt computational resource requirements for rendering in the mobile metaverse, which differ significantly from cloud gaming and traditional VR, anticipating a two-order-of-magnitude increase in graphics processing power. Furthermore, the system shall facilitate distributed computation for location-agnostic services involving multiple users, imposing virtual event representations as necessary. It shall collaborate deeply with 5G networks to minimize user-perceived delays, optimizing caching, computation, and communication locations, traffic scheduling, and network resource allocation.
<h3>5.12.5 Existing features partly or fully covering use case functionality</h3> | 22865-j00.docx | 0.12889 | ['', 'There are a few position requirements specified in 3GPP TS 22.125 [15], which have been described as:', '', '<i>[R-5.1-009] The 3GPP system should enable an MNO to augment the data sent to a UTM with the following: network-based positioning information of UAV and UAV controller.</i>', '', '<i>NOTE 1: </i>\t<i>This augmentation may be trust-based (i.e. the MNO informs the UTM that the UAV position information is trusted) or it may be additional location information based on network information, such as OTDOA, cell coordinates, synchronization source, etc.</i>', '', '<i>NOTE 2: </i>\t<i>This requirement will not be applied to the case which the UAS and UTM has direct control communication connection without going through MNO, such as OTDOA, cell coordinates, synchronization source, etc.</i>', '', '<i>[R-5.1-012] The 3GPP system shall enable a UAS to update a UTM with the live location information of a UAV and its UAV controller.</i>', '', '<i>[R-5.1-013] The 3GPP network should be able to provide supplement location information of UAV and its controller to a UTM.</i>', '', '<i>NOTE 3: </i>\t<i>This supplement may be trust-based (i.e. the MNO informs the UTM that the UAV position information</i> is <i>trusted) or it may be additional location information based on network information.</i>', '', 'There are also a few position requirements specified in 3GPP TS 22.261 [2], which have been described as:', '', '<i>The 5G system shall support mechanisms to determine the UE’s position-related data for period when the UE is outside the coverage of 3GPP RAT-dependent positioning technologies but within the 5G positioning service area (e.g. within the coverage of satellite access).</i>', '', 'In 3GPP TS 22.071 [x], the following location service requirements are captured:', '', '<i>The precision of the location shall be network design dependent, i.e., should be an operator’s choice. This precision requirement may vary from one part of a network to another.</i>', '', 'About horizontal accuracy:', '', '<i>The LCS service shall provide techniques that allow operators to deploy networks that can provide at least the level of accuracy required by the regional regulatory bodies.</i>', '', '<i>10m-50m: Asset Location, route guidance, navigation</i>', '', 'About vertical accuracy:', '', '<i>For Value Added Services, and PLMN Operator Services, the following is applicable:</i>', '', '<i>-</i>\t<i>When providing a Location Estimate, the LCS Server may provide the vertical location of a UE in terms of either absolute height/depth or relative height/depth to local ground level. The LCS Server shall allow an LCS Client to specify or negotiate the required vertical accuracy. The LCS Server shall normally attempt to satisfy or approach as closely as possible the requested or negotiated accuracy when other quality of service parameters are not in conflict.</i>', '', '<i>-</i>\t<i>The vertical accuracy may range from about three metres (e.g. to resolve within 1 floor of a building) to hundreds of metres.</i>', '', 'About location delivery latency:', '', '<i>Location Delivery Latency (Time to First Fix) is set at a maximum of 30 seconds from the time the user initiates an emergency service call to the time it is available at the location information center.</i>', ''] | The system shall enable an MNO to augment the data sent to a UTM with network-based positioning information of UAV and UAV controller, which may be trust-based or additional location information based on network information such as OTDOA cell coordinates synchronization source, etc. The system shall also enable a UAS to update a UTM with live location information of a UAV and its controller. Furthermore, the system shall provide supplement location information of UAV and its controller to a UTM, which may be trust-based or additional location information based on network information. Additionally, the system shall support mechanisms to determine the UE's position-related data when outside the coverage of 3GPP RAT-dependent positioning technologies but within the 5G positioning service area. The precision of the location shall be network design dependent, allowing operators to deploy networks that can provide at least the level of accuracy required by regional regulatory bodies. The system shall provide techniques for asset location, route guidance, and navigation with horizontal accuracy ranging from 10m to 50m. For Value-Added Services and PLMN Operator Services, the system shall provide a location estimate with vertical location in terms of absolute height/depth or relative height/depth to local ground level, allowing an LCS client to specify or negotiate the required vertical accuracy. The system shall also ensure that the location delivery latency does not exceed 30 seconds from the time the user initiates an emergency service call to the time it is available at the location information center.
<h3>5.2.6 Potential New Requirements needed to support the use case</h3> | 22843-j00.docx | 0.1272 | ['', '[P.R 5.2.6-001] Based on operator’s policy, the 5G system shall be able to support a method to predict network conditions and QoS (e.g. bitrate, latency, reliability) along a continuous geographic planned flight path of a UAV at specific times of its expected flight duration. ', '', '[P.R 5.2.6-002] Based on operator’s policy, the 5G system shall be able to provide UTM with the information about geographic areas where UAV service requirements could or could not be met based on predicted network conditions and QoS (e.g. bitrate, latency, reliability).', '', '[P.R 5.2.6-003] Based on 3<sup>rd</sup> party request, the 5G system shall be able to provide to the 3<sup>rd</sup> party alternative UAV flight paths, as long as UTM-provided required waypoints (e.g. start/end locations), required QoS, and exclusion zones are fulfilled.', '', '[P.R 5.2.6-004] Based on 3<sup>rd</sup> party request and operator’s policy, the 5G system shall be able to reconfigure network resources to provide the required QoS along a UAV planned flight path, e.g. at particular geographical area(s) and time(s).', ''] | The system shall: 1. Support a method to predict network conditions and Quality of Service (QoS) such as bitrate, latency, and reliability along a continuous geographic planned flight path of a UAV at specific times of its expected flight duration. 2. Provide Unmanned Traffic Management (UTM) with information about geographic areas where UAV service requirements could or could not be met based on predicted network conditions and QoS. 3. Offer alternative UAV flight paths to a third party, ensuring that the required waypoints provided by UTM are met, and that QoS and exclusion zones are fulfilled. 4. Reconfigure network resources to provide the required QoS along a UAV planned flight path, particularly at specific geographical areas and times, in response to third-party requests and operator's policy.
<h3>5.6.6 Potential New Requirements needed to support the use case</h3> | 22843-j00.docx | 0.12535 | ['', '[P.R 5.6.6-001] Based on operator’s policy, the 5G system shall be able to provide a method to monitor and provide a 3rd party with information about network conditions and QoS (e.g. bitrate, latency, reliability) along a UAV flight path.', '', '[P.R 5.6.6-002] Based on operator’s policy, the 5G system shall be able to provide a method to monitor and provide a 3rd party with information about deviations and violations along a UAV flight path and time.', '', 'NOTE:\tDeviations can be e.g. in location and/or time with respect to the original flight plan. Violations can be e.g. with respect to exclusion zones provided together with the flight plan or known via other means.', ''] | The system shall provide a method to monitor and deliver network condition and Quality of Service (QoS) information, such as bitrate, latency, and reliability, to a third party concerning a UAV flight path. Additionally, the system shall offer a mechanism to report any deviations and violations along the UAV flight path and the corresponding time, including but not limited to location and time discrepancies from the original flight plan, as well as breaches of exclusion zones specified with the flight plan or identified through other means.
<h3>5.25.6 Potential New Requirements</h3> | 22856-j00.docx | 0.11886 | ['', '[P.R.-5.25.6-1] Subject to operator policy and user consent, 5G system shall be able to provide means to expose network performance information (e.g., bitrate, latency) to an authorized 3rd party metaverse application.', '', '', '', 'NOTE:\tThe network performance information can be per UE and take into account all available 5G access network types with the aim of improving user experience.', '', '', '', '[P.R.-5.25.6-2] 5G system shall be able to provide means to enable authorized 3rd party to synchronize the metaverse traffic which is routed or steered over available 5G access networks.\xa0', ''] | The system shall provide mechanisms to expose network performance information, such as bitrate and latency, to an authorized third-party metaverse application, subject to operator policy and user consent. This performance data should be available per User Equipment (UE) and consider all available 5G access network types to enhance the user experience. Additionally, the system shall enable authorized third parties to synchronize metaverse traffic routed or steered over the 5G access networks, ensuring seamless integration and operation within the metaverse environment.
<h3>5.1.6 Potential New Requirements needed to support the use case</h3> | 22837-j00.docx | 0.12052 | ['', '[P.R.5.1.6-1] The 5G system shall provide a mechanism for an operator to authorize a UE for sensing, e.g., based on location.', '', "Editor's Note:\tTerminology of UE/base station needs to be adapted.", '', '[PR 5.1.6-2] The 5G system shall support a UE to perform sensing measurement process based on the trusted third-party’s request.', '', '[PR 5.1.6-3] The 5G system shall provide mechanisms for an operator to only collect or expose the sensing information requested by a trusted third-party according to agreement.', '', '[PR 5.1.6-4] The 5G system shall support UE to perform sensing measurement process using signals received from other UE(s).', '', '[PR 5.1.6-5] The 5G system shall support UE to perform sensing measurement process in licensed or unlicensed band.', '', '[PR 5.1.6-6] The 5G system shall be able to provide the sensing service with following KPIs:', '', 'Table 5.1.6-1\tPerformance requirements of sensing results for intruder detection in smart home', '', '<span style="font-size:14pt">Scenario</span>', '', '<span style="font-size:14pt">Sensing service area</span>', '', '<span style="font-size:14pt">Confidence level [%]</span>', '', '<span style="font-size:14pt">Accuracy of positioning estimate by sensing (for a target confidence level)</span>', '', '<span style="font-size:14pt">Accuracy of velocity estimate by sensing (for a target confidence level)</span>', '', '<span style="font-size:14pt">Sensing resolution</span>', '', '<span style="font-size:14pt">Max sensing service latency[ms]</span>', '', '<span style="font-size:14pt">Refreshing rate [s]</span>', '', '<span style="font-size:14pt">Missed detection [%]</span>', '', '', '', '<span style="font-size:14pt">False alarm [%]</span>', '', '', '', '', '', '', '', '', '', '<span style="font-size:14pt">Horizontal</span>', '', '<span style="font-size:14pt">[m]</span>', '', '<span style="font-size:14pt">Vertical</span>', '', '<span style="font-size:14pt">[m]</span>', '', '<span style="font-size:14pt">Horizontal</span>', '', '<span style="font-size:14pt">[m/s]</span>', '', '<span style="font-size:14pt">Vertical</span>', '', '<span style="font-size:14pt">[m/s]</span>', '', '<span style="font-size:14pt">Range resolution</span>', '', '<span style="font-size:14pt">[m]</span>', '', '<span style="font-size:14pt">Velocity resolution (horizontal/ vertical)</span>', '', '<span style="font-size:14pt">[m/s x m/s]</span>', '', '', '', '', '', '', '', '', '', '<span style="color:0C0C0C;font-size:16pt">Intruder detection in smart home</span>', '', '<span style="color:0C0C0C;font-size:16pt">Indoor</span>', '', '<span style="color:0C0C0C;font-size:16pt">95</span>', '', '<span style="color:0C0C0C;font-size:16pt">≤10</span>', '', '<span style="color:0C0C0C;font-size:16pt">≤10</span>', '', '<span style="color:0C0C0C;font-size:16pt">N/A</span>', '', '<span style="color:0C0C0C;font-size:16pt">N/A</span>', '', '<span style="color:0C0C0C;font-size:16pt">N/A</span>', '', '<span style="color:0C0C0C;font-size:16pt">N/A</span>', '', '<span style="font-size:16pt">&lt;1000</span>', '', '<span style="font-size:16pt">&lt; 1</span>', '', '<span style="font-size:16pt">&lt; 5</span>', '', '<span style="font-size:16pt">&lt; 2</span>', '', '<span style="font-size:16pt">NOTE: </span>\t<span style="font-size:16pt">The terms in Table 5.1.6-1 are found in Section 3.1.</span>', '', "Editor's Note:\tit is FFS whether other potential requirements will be identified.", '', 'NOTE:\tIn this use case UE is acting as sensing transmitter and/or sensing receiver. This is an example and other options can also be valid.', ''] | The system shall provide a mechanism for an operator to authorize a User Equipment (UE) for sensing based on location. The system shall support a User Equipment (UE) to perform sensing measurement processes based on a trusted third-party's request. The system shall provide mechanisms for an operator to only collect or expose the sensing information requested by a trusted third-party according to an agreement. The system shall support User Equipment (UE) to perform sensing measurement processes using signals received from other User Equipment (UE)s. The system shall support User Equipment (UE) to perform sensing measurement processes in both licensed and unlicensed bands. The system shall be capable of providing the sensing service with the following Key Performance Indicators (KPIs): intruder detection in smart home, indoor location accuracy, positioning estimate accuracy, velocity estimate accuracy, sensing resolution, maximum sensing service latency, refreshing rate, missed detection rate, and false alarm rate. The system shall ensure that the sensing service in smart home intruder detection meets the following performance requirements: - The sensing service area should be indoor. - The confidence level should be 95% or higher. - The accuracy of positioning estimate by sensing should be within a range of ≤10 meters. - The accuracy of velocity estimate by sensing should be within a range of ≤10 meters per second. - The sensing resolution should be within a range of N/A (not applicable). - The maximum sensing service latency should be less than 1000 milliseconds. - The refreshing rate should be less than 1 second. - The missed detection rate should be within a range of N/A (not applicable). - The false alarm rate should be within a range of N/A (not applicable). - The horizontal and vertical sensing resolution should be within a range of N/A (not applicable). - The horizontal and vertical velocity resolution should be within a range of N/A (not applicable). - The range resolution should be within a range of N/A (not applicable). - The velocity resolution (horizontal/vertical) should
<h3>5.2.6 Potential New Requirements needed to support the use case</h3> | 22856-j00.docx | 0.1098 | ['', '[PR 2.1.6-1] The 5G system shall be able to support the following KPIs for transmission for traffic between a large number of UEs and application server (e.g. mobile metaverse server).', '', '<span style="font-size:16pt"><b>Use Cases</b></span>', '', '<span style="font-size:16pt"><b>Characteristic parameter (KPI)</b></span>', '', '<span style="font-size:16pt"><b>Influence quantity</b></span>', '', '', '', '<span style="font-size:16pt"><b>Max allowed end-to-end latency</b></span>', '', '<span style="font-size:16pt"><b>Service bit rate: user-experienced data rate</b></span>', '', '<span style="font-size:16pt"><b>Reliability</b></span>', '', '<span style="font-size:16pt"><b>Area Traffic capacity</b></span>', '', '<span style="font-size:16pt"><b>Message Data Volume</b></span>', '', '<span style="font-size:16pt"><b>Transfer Interval</b></span>', '', '<span style="font-size:16pt"><b>Service Area</b></span>', '', '<span style="font-size:16pt">5G-enabled Traffic Flow Simulation and Situational Awareness</span>', '', '<span style="font-size:16pt"> [5-20] ms (NOTE 1)</span>', '', '', '', '<span style="font-size:16pt">[10~100 Mbit/s] [25](NOTE 6)</span>', '', '', '', '<span style="font-size:16pt">&gt; 99.9%</span>', '', '<span style="font-size:16pt">[~39.6 Tbit/s/km</span><span style="font-size:16pt"><sup>2</sup></span><span style="font-size:16pt"> ] </span>', '', '<span style="font-size:16pt">(NOTE 5)</span>', '', '<span style="font-size:16pt">Typical data:</span>', '', '<span style="font-size:16pt">Camera: 10M bits/s per sensor (unstructured)</span>', '', '<span style="font-size:16pt">LiDAR: 90M bits/s per sensor (unstructured)</span>', '', '<span style="font-size:16pt">Radar: 10M per sensor (unstructured)</span>', '', '', '', '<span style="font-size:16pt">Real-time Status information including Telemetry data:</span>', '', '<span style="font-size:16pt">[&lt; 50K bits/s] per sensor/vehicle/VRU</span>', '', '<span style="font-size:16pt">(structured)</span>', '', '', '', '<span style="font-size:16pt">(NOTE 2)</span>', '', '<span style="font-size:16pt">20-100 ms</span>', '', '<span style="font-size:16pt">(NOTE 3)</span>', '', '<span style="font-size:16pt">City or Country wide</span>', '', '<span style="font-size:16pt">(NOTE 4)</span>', '', '<span style="font-size:16pt">NOTE 1: The mobile metaverse server receives the data from various sensors, performs data processing, rendering and provide feedback to the vehicles and user s. The end-to-end latency refers to the transmission delay between a UE and the mobile metaverse server. Exact value is FFS</span>', '', '<span style="font-size:16pt">NOTE 2: To support at least 80 vehicles and 1600 users present at the same location (e.g. in an area of 40m*250m) to actively enjoy immersive metaverse services for traffic simulation and traffic awareness, the area traffic capacity is calculated considering 2 cameras, 2 Radars, 2 LiDARs on road side, 1600 user’s smart phones and 80 vehicles with 7 cameras, 4 radar and 2 LiDAR for each vehicle. These application layer message data need to be segmented for network transport thus doesn’t mean packet size. The real-time status information including telemetry data may be structured.</span>', '', '<span style="font-size:16pt">NOTE 3: The frequency considers different sensor types such as Radar/LiDAR (10Hz) and Camera (10~50Hz).</span>', '', '<span style="font-size:16pt">NOTE 4: </span>\t<span style="font-size:16pt">The service area for traffic flow simulation and situational awareness depends on the actual deployment, for example, it can be deployed for a city or a district within a city or even countrywide. In some cases a local approach (e.g. the application servers are hosted at the network edge) is preferred in order to satisfy the requirements of low latency and high reliability.</span>', '', '<span style="font-size:16pt">NOTE 5: The calculation is this table is done per one 5G network, in case of N 5G networks to be involved for such use case in the same area, this value can be divided by N. Exact value is FFS.</span>', '', '<span style="font-size:16pt">NOTE 6: User experienced data rate refers to the data rate needed for the vehicle or human, the value is observed from industrial practice and exact value is FFS. </span>', '', '', ''] | The system shall support the following key performance indicators (KPIs) for transmission between a large number of user equipment (UEs) and an application server, such as a mobile metaverse server, in a 5G network environment: 1. Use Case: 5G-enabled Traffic Flow Simulation and Situational Awareness 2. Characteristic Parameter (KPI): - Max allowed end-to-end latency: 5-20 milliseconds - Service bit rate (user-experienced data rate): 10 to 100 Mbit/s - Reliability: Greater than 99.9% - Area Traffic capacity: Approximately 39.6 Tbit/s per square kilometer - Message Data Volume: Typical data includes camera (10M bits/s per sensor), LiDAR (90M bits/s per sensor), and radar (10M bits/s per sensor) data - Transfer Interval: 20-100 milliseconds - Service Area: City or country-wide, depending on the actual deployment 3. Additional Notes: - The end-to-end latency refers to the transmission delay between a UE and the mobile metaverse server. - The service area for traffic flow simulation and situational awareness depends on the actual deployment, which can range from a city or district within a city to countrywide. - The calculation of the KPIs is done per one 5G network. In case of multiple 5G networks involved in the same area, the value can be divided by the number of networks.
<h3>5.10.6 Potential New Requirements needed to support the use case</h3> | 22837-j00.docx | 0.13086 | ['', '[PR 5.10.6-1] Based on operator policy, request from UTM and sensing configuration (e.g. sensing area), the 5G system shall be able to support RAN entities and UEs in sensing the characteristics of an airborne object of interest (e.g., UAV), including generating 3GPP sensing data related to the object’s location and motion metrics <span style="color:000000">(see examples in Table 5.10.6-1).</span>', '', '[PR 5.10.6-2] The 5G system shall be able to support means to authorize RAN entities and UEs in certain location area generating and reporting 3GPP sensing data (e.g., related to a UAV position, velocity) to a 5G sensing processing entity.', '', 'NOTE 1:\tThe requirement above assumes that the 3GPP sensing data is post-processed in 5G sensing processing entity which is located within the 5G system.', '', '[PR 5.10.6-3] The 5G system shall be able to support means to process the 3GPP sensing data and expose in real time the sensing results (e.g., related to a UAV position, velocity) from a 5G sensing processing entity to a trusted third-party application.', '', '<span style="color:7030A0">[</span><span style="color:000000">PR 5.10.6-4] The 5G system shall support energy efficient sensing operations.</span>', '', 'NOTE 2:\tExamples of energy efficient sensing operations can include temporarily disabling sensing transmitters and receivers that are not involved in sensing and communication operations or adjusting the sensing operation parameters (e.g. sensing frequency).', '', '[PR 5.10.6-5] Subject to operator’s policy, the 5G network may provide secure means for the operator to expose information on sensing service availability (e.g., if sensing service is available and the supported KPIs) in a desired sensing service area location to a trusted third-party.', '', '[PR 5.10.6-6] The 5G system shall be able to provide the means for supporting sensing service continuity.', '', '[PR 5.10.6-7] The 5G system shall support sensing services with KPIs as given in Table 5.10.6-1.', '', 'Table 5.10.6-1\tPerformance requirements of sensing results for UAV flight trajectory tracing', '', '<span style="font-size:14pt">Scenario</span>', '', '<span style="font-size:14pt">Sensing service area</span>', '', '<span style="font-size:14pt">Confidence level [%]</span>', '', '', '', '<span style="font-size:14pt">Accuracy of positioning estimate by sensing (for a target confidence level)</span>', '', '<span style="font-size:14pt">Accuracy of velocity estimate by sensing (for a target confidence level)</span>', '', '<span style="font-size:14pt">Sensing resolution</span>', '', '<span style="font-size:14pt">Max sensing service latency[ms]</span>', '', '<span style="font-size:14pt">Refreshing rate [s]</span>', '', '<span style="font-size:14pt">Missed detection [%]</span>', '', '', '', '<span style="font-size:14pt">False alarm [%]</span>', '', '', '', '', '', '', '', '', '', '<span style="font-size:14pt">Horizontal</span>', '', '<span style="font-size:14pt">[m]</span>', '', '<span style="font-size:14pt">Vertical</span>', '', '<span style="font-size:14pt">[m]</span>', '', '<span style="font-size:14pt">Horizontal</span>', '', '<span style="font-size:14pt">[m/s]</span>', '', '<span style="font-size:14pt">Vertical</span>', '', '<span style="font-size:14pt">[m/s]</span>', '', '<span style="font-size:14pt">Range resolution (horizontal/vertical)</span>', '', '<span style="font-size:14pt">[mxm]</span>', '', '<span style="font-size:14pt">Velocity resolution (horizontal/ vertical)</span>', '', '<span style="font-size:14pt">[m/s x m/s]</span>', '', '', '', '', '', '', '', '', '', '<span style="font-size:16pt">UAV flight trajectory tracing</span>', '', '<span style="font-size:16pt">Outdoor</span>', '', '<span style="font-size:16pt">N/A</span>', '', '<span style="font-size:16pt">1-2</span>', '', '<span style="font-size:16pt">1-2</span>', '', '<span style="font-size:16pt">1-2</span>', '', '<span style="font-size:16pt">1-2</span>', '', '<span style="color:242424;font-size:16pt">1m x 1m ~10m x 10m NOTE</span><span style="font-size:16pt">\xa02</span>', '', '<span style="color:242424;font-size:16pt">1m/s x 1m/s ~ 10m/s x 10m/s </span><span style="font-size:16pt">NOTE\xa03</span>', '', '<span style="color:242424;font-size:16pt">100~1000 NOTE\xa04</span>', '', '<span style="color:242424;font-size:16pt">1Hz</span>', '', '<span style="color:242424;font-size:16pt">NOTE\xa05</span>', '', '<span style="color:242424">5</span>', '', '<span style="color:242424">5</span>', '', '<span style="font-size:16pt">NOTE\xa01:</span>\t<span style="font-size:16pt">The terms in Table 5.10.6-1 are found in Section 3.1.</span>', '', '<span style="font-size:16pt">NOTE\xa02:</span>\t<span style="font-size:16pt">To detect the UAV existence (e.g., for intrusion detection), the sensing resolution of distance is 10m [25]. To track the UAV flying (e.g., for collision detection and warning), the sensing resolution of distance is 1m [25].</span>', '', '<span style="font-size:16pt">NOTE\xa03:</span>\t<span style="font-size:16pt">To detect the UAV existence, the sensing resolution of velocity is 10m/s [25]. To track the UAV flying, the sensing resolution of velocity is 1m/s [25].</span>', '', '<span style="font-size:16pt">NOTE\xa04:</span>\t<span style="font-size:16pt">To realize 1m granularity tracking, when the velocity resolution is 1~10m/s, the maximum corresponding sensing service latency is 0.1~1s.</span>', '', '<span style="font-size:16pt">NOTE\xa05:</span>\t<span style="font-size:16pt">Echodyne MESA-DAA</span><span style="font-size:16pt"><sup>TM </sup></span><span style="font-size:16pt">has approximate 1Hz scan rate [40].</span>', ''] | The system shall support 5G sensing operations that are energy efficient. This includes the ability to temporarily disable sensing transmitters and receivers that are not involved in sensing and communication operations, as well as the capability to adjust sensing operation parameters such as sensing frequency. The system shall enable RAN entities and User Equipments (UEs) to authorize sensing in specific location areas. This authorization process should generate and report 3GPP sensing data related to the object's location and motion metrics, such as a UAV's position and velocity. The system shall provide a means for a 5G sensing processing entity to process 3GPP sensing data and expose real-time sensing results to a trusted third-party application. These results should include information related to a UAV's position and velocity. The system shall support secure means for the operator to expose information on sensing service availability in a desired sensing service area location to a trusted third-party. This includes details on whether the sensing service is available and the supported Key Performance Indicators (KPIs). The system shall ensure sensing service continuity, providing reliable and uninterrupted sensing capabilities. The system shall support sensing services with KPIs as specified in Table 5.10.6-1. These KPIs include performance requirements for sensing results, such as confidence level, accuracy of positioning and velocity estimates, sensing resolution, maximum sensing service latency, refreshing rate, missed detection, and false alarm rates. The system shall be capable of UAV flight trajectory tracing in outdoor environments, with specified performance requirements for sensing accuracy, resolution, and latency. These requirements are detailed in Table 5.10.6-1 and include confidence levels, positioning and velocity accuracy, sensing resolution, maximum latency, and refreshing rate.
<h3>5.11.6 Potential New Requirements needed to support the use case</h3> | 22837-j00.docx | 0.11772 | ['', '[PR 5.11.6-1] The 5G system shall be able to support a mechanism to provide available sensing service in a target sensing service area.', '', '[PR 5.11.6-2] The 5G RAN shall be able to collect 3GPP sensing data from requested target sensing service area according to the operator’s policy.', '', 'NOTE 1:\tThe operator policy means to configure the target sensing service area, real time 3GPP sensing data collection or periodic collection etc.', '', '[PR 5.11.6-3] The 5G system shall be able to report the sensing result to the trusted third-party with refresh rate which is requested by the trusted third-party e.g. a map service provider, and controllable by the operator,\xa0according to a business agreement.', '', 'NOTE 2:\tThe sensing result can be the target object’s size, shape, position, moving\xa0direction, moving speed, etc.', '', '[PR 5.11.6-4] The 5G system shall support means for\xa0a trusted third-party application, e.g. a map service provider to configure sensing per location.', '', '[PR. 5.11.6-5] The 5G system shall be able to support the sensing service with given KPIs in Table 5.11.6-1.', '', 'Table 5.11.6-1\tPerformance requirements of sensing results for sensing at crossroads with/without obstacle', '', '<span style="font-size:14pt">Scenario</span>', '', '<span style="font-size:14pt">Sensing service area</span>', '', '<span style="font-size:14pt">Confidence level [%]</span>', '', '<span style="font-size:14pt">Accuracy of positioning estimate by sensing (for a target confidence level)</span>', '', '<span style="font-size:14pt">Accuracy of velocity estimate by sensing (for a target confidence level)</span>', '', '<span style="font-size:14pt">Sensing resolution</span>', '', '<span style="font-size:14pt">Max sensing service latency[ms]</span>', '', '<span style="font-size:14pt">Refreshing rate [s]</span>', '', '<span style="font-size:14pt">Missed detection [%]</span>', '', '', '', '<span style="font-size:14pt">False alarm [%]</span>', '', '', '', '', '', '', '', '', '', '<span style="font-size:14pt">Horizontal</span>', '', '<span style="font-size:14pt">[m]</span>', '', '<span style="font-size:14pt">Vertical</span>', '', '<span style="font-size:14pt">[m]</span>', '', '<span style="font-size:14pt">Horizontal</span>', '', '<span style="font-size:14pt">[m/s]</span>', '', '<span style="font-size:14pt">Vertical</span>', '', '<span style="font-size:14pt">[m/s]</span>', '', '<span style="font-size:14pt">Range resolution</span>', '', '<span style="font-size:14pt">[m]</span>', '', '<span style="font-size:14pt">Velocity resolution (horizontal/ vertical)</span>', '', '<span style="font-size:14pt">[m/s x m/s]</span>', '', '', '', '', '', '', '', '', '', '<span style="font-size:16pt">Sensing at crossroads with/without obstacle</span>', '', '<span style="color:0C0C0C;font-size:16pt">Outdoor </span>', '', '<span style="color:0C0C0C;font-size:16pt">95</span>', '', '<span style="color:0C0C0C;font-size:16pt">≤1</span>', '', '<span style="color:0C0C0C;font-size:16pt">N/A</span>', '', '<span style="color:0C0C0C;font-size:16pt">N/A</span>', '', '<span style="color:0C0C0C;font-size:16pt">N/A</span>', '', '<span style="color:0C0C0C;font-size:16pt">N/A</span>', '', '<span style="color:0C0C0C;font-size:16pt">N/A</span>', '', '<span style="color:0C0C0C;font-size:16pt">≤100</span>', '', '<span style="font-size:18pt">NOTE\xa02</span>', '', '<span style="color:0C0C0C;font-size:16pt">≤ 0.1</span>', '', '<span style="color:0C0C0C;font-size:16pt">≤5</span>', '', '<span style="color:0C0C0C;font-size:16pt">≤5</span>', '', '<span style="font-size:16pt">NOTE\xa01:</span>\t<span style="font-size:16pt">The terms in Table 5.11.6-1 are found in Section 3.1.</span>', '', '<span style="font-size:16pt">NOTE\xa02:</span>\t<span style="font-size:16pt">The value is sourced from [28].</span>', '', 'NOTE:\tIn this use case base station is acting as sensing transmitter and/or sensing receiver. This is an example and other options can also be valid.', ''] | The system shall support a mechanism to provide available sensing service in a target sensing service area. The system shall enable the Radio Access Network (RAN) to collect sensing data from requested target sensing service areas according to the operator's policy, which can be configured for real-time data collection or periodic collection. The system shall allow the operator to report sensing results to a trusted third-party with a refresh rate requested by the third-party, such as a map service provider, and this refresh rate should be controllable by the operator based on a business agreement. The system shall support means for a trusted third-party application, like a map service provider, to configure sensing per location. The system shall meet the performance requirements of sensing results for sensing at crossroads with/without obstacles, as specified in Table 5.11.6-1, with given Key Performance Indicators (KPIs).
<h3>5.12.6 Potential New Requirements needed to support the use case</h3> | 22837-j00.docx | 0.12668 | ['', '[PR 5.12.6-1] The 5G system shall be able to provide a sensing service to track one specific target object and the environment around the target object with the sensing assistance information provided by the UE on board the specific target object or authorized third-party.', '', '[PR 5.12.6-2] The base stations shall be able to sense multiple specific target objects and their environments at the same time.', '', ' [PR 5.12.6-3] The 5G system shall be able to provide a mechanism controllable by the operator,\xa0according to a business agreement, for a trusted third-party to request the sensing service related with a certain target object or multiple target objects of a certain location area.', '', '[PR 5.12.6-4] Based on <span style="color:000000;font-size:21pt">operator policy, </span>the 5G system shall be able to provide a mechanism for a trusted third-party to request per location area different sensing services configuration (e.g. sensing KPI, report refresh rate etc.).', '', '[PR 5.12.6-5] The 5G system shall be able to report sensing result of the environment around a specific target object to a trusted third-party.', '', 'NOTE\xa02: \tThe sensing result of the environment for example can be its position, the size of obstacles around, and other moving objects nearby.', '', '[PR 5.12.6-6] The 5G system shall be able to provide sensing service with follow KPIs:', '', 'Table 5.12.6-1\tPerformance requirements of sensing results for network assisted sensing to avoid UAV collision', '', '<span style="font-size:14pt">Scenario</span>', '', '<span style="font-size:14pt">Sensing service area </span>', '', '<span style="font-size:14pt">Confidence level [%]</span>', '', '', '', '<span style="font-size:14pt">Accuracy of positioning estimate by sensing (for a target confidence level)</span>', '', '<span style="font-size:14pt">Accuracy of velocity estimate by sensing (for a target confidence level)</span>', '', '<span style="font-size:14pt">Sensing resolution</span>', '', '<span style="font-size:14pt">Max sensing service latency</span>', '', '<span style="font-size:14pt">[ms]</span>', '', '', '', '<span style="font-size:14pt">Refreshing rate</span>', '', '<span style="font-size:14pt">[s]</span>', '', '', '', '<span style="font-size:14pt">Missed detection</span>', '', '<span style="font-size:14pt">[%]</span>', '', '', '', '<span style="font-size:14pt">False alarm</span>', '', '<span style="font-size:14pt">[%]</span>', '', '', '', '', '', '', '', '', '', '<span style="font-size:14pt">Horizontal</span>', '', '<span style="font-size:14pt">[m]</span>', '', '<span style="font-size:14pt">Vertical</span>', '', '<span style="font-size:14pt">[m]</span>', '', '<span style="font-size:14pt">Horizontal</span>', '', '<span style="font-size:14pt">[m/s]</span>', '', '<span style="font-size:14pt">Vertical</span>', '', '<span style="font-size:14pt">[m/s]</span>', '', '<span style="font-size:14pt">Range resolution</span>', '', '<span style="font-size:14pt">[m]</span>', '', '', '', '<span style="font-size:14pt">Velocity resolution (horizontal/ vertical)</span>', '', '<span style="font-size:14pt">[m/s x m/s]</span>', '', '', '', '', '', '', '', '', '', '', '', '<span style="font-size:16pt">Network assisted sensing to avoid UAV collision</span>', '', '<span style="color:242424;font-size:16pt">Outdoor</span>', '', '<span style="font-size:16pt">95</span>', '', '<span style="font-size:16pt">1</span>', '', '<span style="font-size:16pt">1</span>', '', '<span style="font-size:16pt">1</span>', '', '<span style="font-size:16pt">NOTE\xa02</span>', '', '<span style="font-size:16pt">1 NOTE 2</span>', '', '<span style="font-size:16pt">&lt;1</span>', '', '<span style="font-size:16pt">NOTE\xa02</span>', '', '<span style="font-size:16pt">1</span>', '', '<span style="font-size:16pt">500</span>', '', '<span style="font-size:16pt">0.5</span>', '', '<span style="font-size:16pt">N/A</span>', '', '<span style="font-size:16pt">N/A</span>', '', '<span style="font-size:16pt">NOTE\xa01:</span>\t<span style="font-size:16pt">The terms in Table 5.12.6-1 are found in Section 3.1.</span>', '', '<span style="font-size:16pt">NOTE\xa02:</span>\t<span style="font-size:16pt">T</span>he KPI values are sourced from [25] and [40].', '', "Editor's Note: Other potential new requirements are FFS.", '', 'NOTE 3:\tIn this use case base station is acting as sensing transmitter and/or sensing receiver. This is an example and other options can also be valid.', ''] | The system shall provide a sensing service to track one specific target object and its surrounding environment, utilizing sensing assistance information from the UE onboard the target object or authorized third-party. The system shall enable base stations to simultaneously sense multiple specific target objects and their environments. The system shall offer a controllable mechanism, as per operator policy and business agreements, for a trusted third-party to request sensing services related to a certain target object or multiple target objects within a designated location area. The system shall provide a mechanism, based on operator policy, for a trusted third-party to request different sensing services configuration per location area, such as sensing KPI report refresh rate and other relevant parameters. The system shall report the sensing results of the environment around a specific target object to a trusted third-party. The system shall meet the performance requirements of sensing results for network-assisted sensing to avoid UAV collision, as outlined in Table 5.12.6-1, with specified confidence levels, accuracy, sensing resolution, latency, refreshing rate, missed detection, false alarm, and range resolution. The system shall support outdoor network-assisted sensing to avoid UAV collision with a 95% confidence level, 1% accuracy for positioning and velocity estimates, 1% sensing resolution, 1ms maximum latency, 0.5s refreshing rate, 1% missed detection, 0.5% false alarm, and specified horizontal and vertical range resolutions.
<h3>5.12.6 Potential New Requirements needed to support the use case </h3> | 22856-j00.docx | 0.07515 | ['', '[PR 5.12.6-1]\tThe 5G system shall provide a mechanism to support coordination and synchronization of multiple data flows transmitted via one UE or different UEs, e.g., subject to synchronization thresholds provided by 3<sup>rd</sup> party. ', '', '[PR 5.12.6-2]\tThe 5G system shall provide means to achieve low end-to-end round-trip latency (e.g., [20ms]).', '', '', ''] | The system shall provide a mechanism to support coordination and synchronization of multiple data flows transmitted via one User Equipment (UE) or different UEs, subject to synchronization thresholds provided by a 3rd party. Additionally, the system shall provide means to achieve low end-to-end round-trip latency, exemplified by a maximum threshold of 20 milliseconds.
<h3>5.13.6 Potential New Requirements needed to support the use case</h3> | 22837-j00.docx | 0.11795 | ['', '[PR 5.13.6-1] The 5G system shall be able to provide a sensing service by using RAN to collect 3GPP sensing data.', '', '[PR 5.13.6-2] The RAN shall be able to sense a target object by obtaining 3GPP sensing data without active involvement of the target object.', '', '[PR 5.13.6-3] The 5G system shall provide mechanisms for an operator to transport 3GPP sensing data from RAN towards the core network.', '', '[PR 5.13.6-4] Based on operator’s policy and subject to regulatory requirements, the 5G system shall be able to provide a mechanism for a trusted third-party to request the sensing service and based on the request, the base station shall be able to operate sensing periodically or continuously in certain location area for a certain amount of time.', '', '[PR 5.13.6-5] Based on operator’s policy and subject to regulatory requirements, the 5G system shall be able to periodically expose sensing results to a trusted third-party application.', '', '[PR 5.13.6-6] The 5G system shall provide a mechanism controllable by the operator, according to a business agreement, to report sensing result to a trusted third-party about a target object and multiple target objects when specific conditions are met.', '', ' NOTE:\tThese conditions could be the target object distance from the restricted area border less than 10m or entering restricted area.', '', '[PR 5.13.6-7] The 5G system shall be able to support the activation and deactivation of the sensing service according to operator’s policy.', '', '[PR 5.13.6-8] The 5G system shall be able to provide a mechanism for network operator to configure and adjust sensing operation (e.g. authorization, sensing area, sensing operation period and sensing operation time window etc.) based on request from a trusted third-party.', '', '[PR 5.13.6-9] The 5G system shall be able to provide sensing with following KPIs:', '', 'Table 5.13.6-1\tPerformance requirements of sensing results for UAV intrusion detection', '', '<span style="font-size:14pt">Scenario</span>', '', '<span style="font-size:14pt">Sensing service area </span>', '', '<span style="font-size:14pt">Confidence level [%]</span>', '', '', '', '<span style="font-size:14pt">Accuracy of positioning estimate by sensing (for a target confidence level)</span>', '', '<span style="font-size:14pt">Accuracy of velocity estimate by sensing (for a target confidence level)</span>', '', '<span style="font-size:14pt">Sensing resolution</span>', '', '<span style="font-size:14pt">Max sensing service latency</span>', '', '<span style="font-size:14pt">[ms]</span>', '', '', '', '<span style="font-size:14pt">Refreshing rate</span>', '', '<span style="font-size:14pt">[s]</span>', '', '', '', '<span style="font-size:14pt">Missed detection</span>', '', '<span style="font-size:14pt">[%]</span>', '', '', '', '<span style="font-size:14pt">False alarm</span>', '', '<span style="font-size:14pt">[%]</span>', '', '', '', '', '', '', '', '', '', '<span style="font-size:14pt">Horizontal</span>', '', '<span style="font-size:14pt">[m]</span>', '', '<span style="font-size:14pt">Vertical</span>', '', '<span style="font-size:14pt">[m]</span>', '', '<span style="font-size:14pt">Horizontal</span>', '', '<span style="font-size:14pt">[m/s]</span>', '', '<span style="font-size:14pt">Vertical</span>', '', '<span style="font-size:14pt">[m/s]</span>', '', '<span style="font-size:14pt">Range resolution</span>', '', '<span style="font-size:14pt">[m]</span>', '', '', '', '<span style="font-size:14pt">Velocity resolution (horizontal/ vertical)</span>', '', '<span style="font-size:14pt">[m/s x m/s]</span>', '', '', '', '', '', '', '', '', '', '', '', '<span style="color:0C0C0C;font-size:16pt">UAV intrusion detection</span>', '', '<span style="color:0C0C0C;font-size:16pt">NOTE\xa02</span>', '', '<span style="color:0C0C0C;font-size:16pt">Level 1</span>', '', '<span style="color:0C0C0C;font-size:16pt">Outdoor</span>', '', '<span style="color:0C0C0C;font-size:16pt">95</span>', '', '<span style="color:0C0C0C;font-size:16pt">≤10</span>', '', '<span style="color:0C0C0C;font-size:16pt">≤10</span>', '', '<span style="color:0C0C0C;font-size:16pt">N/A</span>', '', '<span style="color:0C0C0C;font-size:16pt">N/A</span>', '', '<span style="color:0C0C0C;font-size:16pt">10</span>', '', '<span style="color:0C0C0C;font-size:16pt">[5]</span>', '', '<span style="color:0C0C0C;font-size:16pt">[≤1000]</span>', '', '<span style="color:0C0C0C;font-size:16pt">[≤1]</span>', '', '<span style="color:0C0C0C;font-size:16pt">≤5</span>', '', '<span style="color:0C0C0C;font-size:16pt">≤5</span>', '', '', '', '<span style="color:0C0C0C;font-size:16pt">Levle2</span>', '', '<span style="color:0C0C0C;font-size:16pt">Outdoor</span>', '', '<span style="color:0C0C0C;font-size:16pt">95</span>', '', '<span style="color:0C0C0C;font-size:16pt">≤5</span>', '', '<span style="color:0C0C0C;font-size:16pt">≤5</span>', '', '<span style="color:0C0C0C;font-size:16pt">N/A</span>', '', '<span style="color:0C0C0C;font-size:16pt">N/A</span>', '', '<span style="color:0C0C0C;font-size:16pt">10</span>', '', '<span style="color:0C0C0C;font-size:16pt">[5]</span>', '', '<span style="color:0C0C0C;font-size:16pt">[≤1000]</span>', '', '<span style="color:0C0C0C;font-size:16pt">[≤1]</span>', '', '<span style="color:0C0C0C;font-size:16pt">≤5</span>', '', '<span style="color:0C0C0C;font-size:16pt">≤5</span>', '', '<span style="font-size:16pt">NOTE\xa01:</span>\t<span style="font-size:16pt">The terms in Table 5.13.6-1 are found in Section 3.1.</span>', '', '<span style="font-size:16pt">NOTE\xa02: </span>\t<span style="font-size:16pt">Level 1 and level 2 depend on the size of the restriction area to be sensed.</span>', '', 'NOTE:\tIn this use case base station is acting as sensing transmitter and/or sensing receiver. This is an example and other options can also be valid.', ''] | The system shall provide a sensing service by using RAN to collect 3GPP sensing data. The RAN shall be able to sense a target object by obtaining 3GPP sensing data without active involvement of the target object. The 5G system shall provide mechanisms for an operator to transport 3GPP sensing data from RAN towards the core network. Based on operator’s policy and subject to regulatory requirements, the 5G system shall be able to provide a mechanism for a trusted third-party to request the sensing service. Based on operator’s policy and subject to regulatory requirements, the 5G system shall periodically expose sensing results to a trusted third-party application. The 5G system shall provide a mechanism controllable by the operator according to a business agreement to report sensing results to a trusted third-party about a target object and multiple target objects when specific conditions are met. The 5G system shall support the activation and deactivation of the sensing service according to operator’s policy. The 5G system shall provide a mechanism for network operator to configure and adjust sensing operation based on request from a trusted third-party. The system shall provide sensing with the following KPIs: - Scenario: UAV intrusion detection - Sensing service area: Specified area - Confidence level: Specified percentage - Accuracy of positioning estimate by sensing: Specified accuracy for a target confidence level - Accuracy of velocity estimate by sensing: Specified accuracy for a target confidence level - Sensing resolution: Specified resolution - Max sensing service latency: Specified maximum latency - Refreshing rate: Specified rate - Missed detection: Specified percentage - False alarm: Specified percentage - Horizontal position accuracy: Specified accuracy - Vertical position accuracy: Specified accuracy - Horizontal velocity accuracy: Specified accuracy - Vertical velocity accuracy: Specified accuracy - Range resolution: Specified resolution - Velocity resolution (horizontal/vertical): Specified resolution - Level 1: Outdoor - Level 2
<h3>5.14.6 Potential New Requirements needed to support the use case</h3> | 22837-j00.docx | 0.11582 | ['', '[PR 5.14.6-1] The 5G system shall be able to provide means to use base station(s) to perform sensing in certain area. ', '', '[PR 5.14.6-2] Subject to regulatory requirements and operator policy, the 5G system shall be able to expose sensing results to a trusted third-party application.', '', '[PR 5.14.6-3] Subject to regulatory requirements and operator policy, the 5G system shall be able to support the activation and deactivation of the sensing service based on location.', '', '[PR 5.14.6-4] The 5G system shall be able to provide sensing service with KPIs given in Table 5.14.6-1.', '', 'Table 5.14.6-1\tPerformance requirements of sensing results for tourist spot traffic management', '', '<span style="font-size:14pt">Scenario</span>', '', '<span style="font-size:14pt">Sensing service area </span>', '', '<span style="font-size:14pt">Confidence level [%]</span>', '', '', '', '<span style="font-size:14pt">Accuracy of positioning estimate by sensing (for a target confidence level)</span>', '', '<span style="font-size:14pt">Accuracy of velocity estimate by sensing (for a target confidence level)</span>', '', '<span style="font-size:14pt">Sensing resolution</span>', '', '<span style="font-size:14pt">Max sensing service latency</span>', '', '<span style="font-size:14pt">[ms]</span>', '', '', '', '<span style="font-size:14pt">Refreshing rate</span>', '', '<span style="font-size:14pt">[s]</span>', '', '', '', '<span style="font-size:14pt">Missed detection</span>', '', '<span style="font-size:14pt">[%]</span>', '', '', '', '<span style="font-size:14pt">False alarm</span>', '', '<span style="font-size:14pt">[%]</span>', '', '', '', '', '', '', '', '', '', '<span style="font-size:14pt">Horizontal</span>', '', '<span style="font-size:14pt">[m]</span>', '', '<span style="font-size:14pt">Vertical</span>', '', '<span style="font-size:14pt">[m]</span>', '', '<span style="font-size:14pt">Horizontal</span>', '', '<span style="font-size:14pt">[m/s]</span>', '', '<span style="font-size:14pt">Vertical</span>', '', '<span style="font-size:14pt">[m/s]</span>', '', '<span style="font-size:14pt">Range resolution</span>', '', '<span style="font-size:14pt">[m]</span>', '', '', '', '<span style="font-size:14pt">Velocity resolution (horizontal/ vertical)</span>', '', '<span style="font-size:14pt">[m/s x m/s]</span>', '', '', '', '', '', '', '', '', '', '', '', '<span style="color:0C0C0C;font-size:16pt">Tourist spot traffic management</span>', '', '<span style="color:0C0C0C;font-size:16pt">Outdoor</span>', '', '<span style="color:0C0C0C;font-size:16pt">95</span>', '', '<span style="color:0C0C0C;font-size:16pt">[≤2]</span>', '', '<span style="color:0C0C0C;font-size:16pt">N/A</span>', '', '<span style="color:0C0C0C;font-size:16pt">[1]</span>', '', '<span style="color:0C0C0C;font-size:16pt">N/A</span>', '', '<span style="color:0C0C0C;font-size:16pt">[1]</span>', '', '<span style="color:0C0C0C;font-size:16pt">[1]</span>', '', '<span style="color:0C0C0C;font-size:16pt">[≤5000]</span>', '', '<span style="color:0C0C0C;font-size:16pt">[≤0.2]</span>', '', '<span style="color:0C0C0C;font-size:16pt">≤5</span>', '', '<span style="color:0C0C0C;font-size:16pt">NOTE\xa02</span>', '', '<span style="color:0C0C0C;font-size:16pt">≤5</span>', '', '<span style="color:0C0C0C;font-size:16pt">NOTE\xa02</span>', '', '<span style="font-size:16pt">NOTE\xa01:</span>\t<span style="font-size:16pt">The terms in Table 5.14.6-1 are found in Section 3.1.</span>', '', '<span style="font-size:16pt">NOTE\xa02:</span>\t<span style="font-size:16pt">Missed detection or false alarm describes missing to acquire a sensing result or acquiring a wrong sensing result which referring to a target object (a person or a vehicle), in this use case will be missing detect a person or a vehicle, not referring to the number of a crowd of people or vehicles.</span>', '', 'NOTE:\tIn this use case base station is acting as sensing transmitter and/or sensing receiver. This is an example and other options can also be valid.', ''] | The system shall provide means to use base station(s) to perform sensing in certain areas. The system shall, subject to regulatory requirements and operator policy, expose sensing results to a trusted third-party application. The system shall support the activation and deactivation of the sensing service based on location, subject to regulatory requirements and operator policy. The system shall provide sensing service with Key Performance Indicators (KPIs) as outlined in Table 5.14.6-1. The system shall deliver sensing results for tourist spot traffic management with a confidence level of 95%, ensuring a miss detection or false alarm rate of not more than 5%, and a range resolution of not more than 5 meters.
<h3>5.2.6 Potential New Requirements needed to support the use case</h3> | 22837-j00.docx | 0.12171 | ['', '[PR 5.2.6-1] The 5G system shall be able to support a base station to perform sensing.', '', '[PR 5.2.6-2] The 5G system shall be able to support means to select suitable base station(s) to perform sensing, e.g. based on the base station’s location, sensing capability, and the sensing service information requested by trusted third party application.', '', '[PR 5.2.6-3] The 5G system shall be able to support means to configure the sensing operation of a base station(e.g. authorization, sensing activation and/or deactivation, sensing duration, sensing accuracy, target sensing location area).', '', '[PR 5.2.6-4] The 5G system shall be able to support means to enable a base station to transfer 3GPP sensing data to the core network.', '', '[PR 5.2.6-5] The 5G system shall be able to support means to enable the core network to process 3GPP sensing data for obtaining sensing results.', '', '[PR 5.2.6-6] Based on operator’s policy, the 5G system shall expose a suitable API to a trusted third party to provide the information regarding sensing results.', '', '[PR 5.2.6-7] The 5G system shall be able to support charging data collection for the sensing services (e.g. considering service type, sensing accuracy, target area, duration) requested by a trusted third-party application.', '', '[PR 5.2.6-8] Subject to operator’s policy, the 5G network may provide secure means for the operator to expose information on sensing service availability (e.g., if sensing service is available and the supported KPIs) in a desired sensing service area location to a trusted third-party.', '', '[PR 5.2.6-9] The 5G system shall be able to support the following KPIs:', '', 'Table 5.2.6-1\tPerformance requirements of sensing results for pedestrian/animal intrusion detection', '', '<span style="font-size:14pt">Scenario</span>', '', '<span style="font-size:14pt">Sensing service area</span>', '', '<span style="font-size:14pt">Confidence level [%]</span>', '', '<span style="font-size:14pt">Accuracy of positioning estimate by sensing (for a target confidence level)</span>', '', '<span style="font-size:14pt">Accuracy of velocity estimate by sensing (for a target confidence level)</span>', '', '<span style="font-size:14pt">Sensing resolution</span>', '', '<span style="font-size:14pt">Max sensing service latency[ms]</span>', '', '<span style="font-size:14pt">Refreshing rate [s]</span>', '', '<span style="font-size:14pt">Missed detection [%]</span>', '', '', '', '<span style="font-size:14pt">False alarm [%]</span>', '', '', '', '', '', '', '', '', '', '<span style="font-size:14pt">Horizontal</span>', '', '<span style="font-size:14pt">[m]</span>', '', '<span style="font-size:14pt">Vertical</span>', '', '<span style="font-size:14pt">[m]</span>', '', '<span style="font-size:14pt">Horizontal</span>', '', '<span style="font-size:14pt">[m/s]</span>', '', '<span style="font-size:14pt">Vertical</span>', '', '<span style="font-size:14pt">[m/s]</span>', '', '<span style="font-size:14pt">Range resolution</span>', '', '<span style="font-size:14pt">[m]</span>', '', '<span style="font-size:14pt">Velocity resolution (horizontal/ vertical)</span>', '', '<span style="font-size:14pt">[m/s x m/s]</span>', '', '', '', '', '', '', '', '', '', '<span style="color:0D0D0D;font-size:16pt">Pedestrian/animal intrusion detection on a highway</span>', '', '<span style="color:0D0D0D;font-size:16pt">Outdoor (Highway)</span>', '', '<span style="color:0D0D0D;font-size:16pt">95</span>', '', '<span style="color:0D0D0D;font-size:16pt">≤1</span>', '', '<span style="color:0D0D0D;font-size:16pt">N/A</span>', '', '<span style="color:0D0D0D;font-size:16pt">N/A</span>', '', '<span style="color:0D0D0D;font-size:16pt">N/A</span>', '', '<span style="color:0D0D0D;font-size:16pt">N/A</span>', '', '<span style="color:0D0D0D;font-size:16pt">N/A</span>', '', '<span style="color:0D0D0D;font-size:16pt">≤5000</span>', '', '<span style="color:0D0D0D;font-size:16pt">≤ 0.1</span>', '', '<span style="color:0D0D0D;font-size:16pt">≤5</span>', '', '<span style="color:0D0D0D;font-size:16pt">≤5</span>', '', '<span style="font-size:16pt">NOTE: </span>\t<span style="font-size:16pt">The terms in Table 5.2.6-1 are found in Section 3.1.</span>', '', 'NOTE:\tIn this use case base station is acting as sensing transmitter and/or sensing receiver. This is an example and other options can also be valid.', ''] | The system shall support a 5G network capable of enabling a base station to perform sensing. It shall provide means to select suitable base stations for sensing tasks, considering factors such as location, sensing capability, and service information requested by trusted third-party applications. The system shall facilitate configuration of sensing operations for base stations, including authorization, activation/deactivation, duration, accuracy, and target location area. It shall enable the transfer of 3GPP sensing data from base stations to the core network and process this data to obtain sensing results. Based on operator policies, the system shall expose a suitable API to trusted third parties for information regarding sensing results. The system shall support charging data collection for sensing services requested by trusted third-party applications. It shall also provide secure means for operators to expose information on sensing service availability in desired areas to trusted third parties. The system shall support the collection of key performance indicators (KPIs) for sensing results, including confidence level, positioning and velocity accuracy, sensing resolution, latency, refreshing rate, missed detection, and false alarm percentages.
<h3>5.20.6 Potential New Requirements needed to support the use case</h3> | 22856-j00.docx | 0.12932 | ['', '[PR 5.20.6-1] The 5G system shall be able to provide a means to associate data flows related to one or multiple UEs with a single digital twin maintained by the mobile metaverse service.', '', '[PR 5.20.6-2] The 5G system shall be able to provide a means to support data flows from one or multiple UEs to update a digital twin maintained by the mobile metaverse service.', '', '[PR 5.20.6-3] Subject to regulatory requirements and operator’s policy, the 5G system shall be able to support data flows directed towards one or multiple UEs as a result of a change in a digital twin maintained by the mobile metaverse service, so that physical objects could be affected via actuators.', '', 'NOTE 1: How an application actually operates on physical objects upon receiving a command via the mobile metaverse service, e.g. using actuators, changing environmental controls configuration, etc is out of scope of the 5G system. In addition, regulations and/or other standards could apply to remote operations (e.g. based on a specific industry).', '', '[PR 5.20.6-4] The 5G system shall be able to support the following KPIs for remotely controlling physical objects via the mobile metaverse service.', '', '<span style="font-size:16pt"><b>Use Cases</b></span>', '', '<span style="font-size:16pt"><b>Characteristic parameter (KPI)</b></span>', '', '', '', '<span style="font-size:16pt"><b>Influence quantity</b></span>', '', '', '', '', '', '<span style="font-size:16pt"><b>Max allowed end-to-end latency</b></span>', '', '<span style="font-size:16pt"><b>Service bit rate: user-experienced data rate</b></span>', '', '<span style="font-size:16pt"><b>Reliability</b></span>', '', '<span style="font-size:16pt"><b>Area Traffic capacity</b></span>', '', '<span style="font-size:16pt"><b>Message Data Volume (bits)</b></span>', '', '<span style="font-size:16pt"><b>Transfer interval</b></span>', '', '<span style="font-size:16pt"><b>Position accuracy</b></span>', '', '<span style="font-size:16pt"><b>UE speed</b></span>', '', '<span style="font-size:16pt"><b>Service Area</b></span>', '', '<span style="font-size:16pt"><b>Remarks</b></span>', '', '<span style="font-size:16pt">Metaverse-based Tele-Operated Driving</span>', '', '<span style="font-size:16pt">[100] ms [25] (NOTE 1)</span>', '', '', '', '', '', '', '', '<span style="font-size:16pt">[10~50 Mbit/s] [25] </span>', '', '', '', '', '', '<span style="font-size:16pt">99%</span>', '', '<span style="font-size:16pt"> [25]</span>', '', '<span style="font-size:16pt">[~360 Mbit/s/km</span><span style="font-size:16pt"><sup>2</sup></span><span style="font-size:16pt"> ] </span>', '', '<span style="font-size:16pt">(NOTE 4)</span>', '', '<span style="font-size:16pt"> ~8Mbps video stream. Four cameras per vehicle (one for each side): 4*8=32Mbps. </span>', '', '', '', '<span style="font-size:16pt">Sensor data (interpreted objects).</span>', '', '<span style="font-size:16pt">Assuming 1 kB/object/100 ms and 50 objects: 4 Mbps [25]</span>', '', '<span style="font-size:16pt">20~100 ms [25]</span>', '', '<span style="font-size:16pt">(NOTE 2)</span>', '', '<span style="font-size:16pt">[10] cm [25]</span>', '', '<span style="font-size:16pt">[10-50] km/h (vehicle) [25]</span>', '', '', '', '<span style="font-size:16pt">Stationary/Pedestrian (user)</span>', '', '<span style="font-size:16pt">Up to 10km radius [25]</span>', '', '', '', '<span style="font-size:16pt">(NOTE 3)</span>', '', '<span style="font-size:16pt">UL (NOTE 5)</span>', '', '', '', '', '', '<span style="font-size:16pt">[20] ms [25]</span>', '', '', '', '<span style="font-size:16pt">[0.1~0.4 Mbit/s] [25]</span>', '', '', '', '<span style="font-size:16pt">99,999% [25]</span>', '', '', '', '<span style="font-size:16pt">[~4 Mbit/s/km</span><span style="font-size:16pt"><sup>2</sup></span><span style="font-size:16pt"> ] </span>', '', '<span style="font-size:16pt">(NOTE 4)</span>', '', '<span style="font-size:16pt">Up to 8Kb </span>', '', '<span style="font-size:16pt">per message [25]</span>', '', '<span style="font-size:16pt">20 ms [25]</span>', '', '<span style="font-size:16pt">(NOTE 2)</span>', '', '<span style="font-size:16pt">[10] cm [25]</span>', '', '<span style="font-size:16pt">[10-50] km/h (vehicle) [25]</span>', '', '', '', '<span style="font-size:16pt">Stationary/Pedestrian (user)</span>', '', '<span style="font-size:16pt">Up to 10km radius [25]</span>', '', '', '', '<span style="font-size:16pt">(NOTE 3)</span>', '', '<span style="font-size:16pt">DL (NOTE 5)</span>', '', '', '', '', '', '<span style="font-size:16pt">1-20ms</span>', '', '<span style="font-size:16pt">(NOTE 6)</span>', '', '<span style="font-size:16pt">16 kbit/s -2 Mbit/s</span>', '', '<span style="font-size:16pt">(without haptic compression encoding);</span>', '', '', '', '<span style="font-size:16pt">0.8 - 200 kbit/s </span>', '', '<span style="font-size:16pt">(with haptic compression encoding)</span>', '', '<span style="font-size:16pt">(NOTE 6)</span>', '', '<span style="font-size:16pt">99.999%</span>', '', '<span style="font-size:16pt">(NOTE 6)</span>', '', '<span style="font-size:16pt">[~20 Mbit/s/km</span><span style="font-size:16pt"><sup>2</sup></span><span style="font-size:16pt"> ] </span>', '', '<span style="font-size:16pt">(NOTE 4)</span>', '', '<span style="font-size:16pt">2-8 (1 DoF) (NOTE 6)</span>', '', '', '', '', '', '<span style="font-size:16pt">Stationary/Pedestrian (user)</span>', '', '<span style="font-size:16pt">Up to 10km radius [25]</span>', '', '', '', '<span style="font-size:16pt">(NOTE 3)</span>', '', '<span style="font-size:16pt">Haptic feedback</span>', '', '<span style="font-size:16pt">NOTE 1: The end-to-end latency refers to the transmission delay between a UE and the mobile metaverse server or vice-versa, not including sensor acquisition or actuator control on the vehicle side, processing, and rendering on the user side (estimated additional 100ms total). Target e2e user experienced max delay depends on reaction time of the remote driver (e.g. at 50km/h, 20ms means 27cm of remote vehicle movement). </span>', '', '<span style="font-size:16pt">NOTE 2: UL data transfer interval around 20ms (video) to 100ms (sensor), DL data transfer interval (commands) around 20ms.</span>', '', '<span style="font-size:16pt">NOTE 3: </span>\t<span style="font-size:16pt">The service area for teleoperation depends on the actual deployment; for example, it can be deployed for a warehouse, a factory, a transportation hub (seaport, airport etc.), or even a city district or city. In some cases, a local approach (e.g., the application servers are hosted at the network edge) is preferred to satisfy low latency and high-reliability requirements.</span>', '', '<span style="font-size:16pt">NOTE 4: The area traffic capacity is calculated for one 5G network, considering 4 cameras + sensors on each vehicle. Density is estimated to 10 vehicles/km2, each of the vehicles with one user controlling them. [25]</span>', '', '<span style="font-size:16pt">NOTE 5: Based on [25]. UL is real-time vehicle data (video streaming and/or sensor data), DL is control traffic (commands from the remote driver)</span>', '', '<span style="font-size:16pt">NOTE 6: KPI comes from [5] cl 7.11 “remote control robot” use case</span>', '', 'Table-5.20.6-1: Key Performance Indicator (KPI) for mobile metaverse Tele-Operated Driving', '', '', ''] | The system shall provide a means to associate data flows related to one or multiple User Equipments (UEs) with a single digital twin maintained by the mobile metaverse service. The system shall provide a means to support data flows from one or multiple UEs to update a digital twin maintained by the mobile metaverse service. The system shall support data flows directed towards one or multiple UEs as a result of a change in a digital twin maintained by the mobile metaverse service, enabling physical objects to be affected via actuators, subject to regulatory requirements, operator's policy, and potential industry-specific regulations. The system shall support the following Key Performance Indicators (KPIs) for remotely controlling physical objects via the mobile metaverse service: 1. Use Case: Metaverse-based Tele-Operated Driving 2. Characteristic Parameter (KPI): Max allowed end-to-end latency - Influence Quantity: 100ms - Max allowed end-to-end latency: 100ms 3. Characteristic Parameter (KPI): Service bit rate: user-experienced data rate - Influence Quantity: 25Mbps - Service bit rate: user-experienced data rate: 25Mbps 4. Characteristic Parameter (KPI): Reliability - Influence Quantity: 99.999% - Reliability: 99.999% 5. Characteristic Parameter (KPI): Area Traffic capacity - Influence Quantity: 10km radius - Area Traffic capacity: Up to 10km radius 6. Characteristic Parameter (KPI): Message Data Volume (bits) - Influence Quantity: 20ms - Message Data Volume (bits): Up to 20ms 7. Characteristic Parameter (KPI): Transfer interval - Influence Quantity: 10~50Mbit/s - Transfer interval: 10~50Mbit/s 8. Characteristic Parameter (KPI): Position accuracy - Influence Quantity
<h3>5.22.6 Potential New Requirements needed to support the use case</h3> | 22837-j00.docx | 0.12815 | ['', '[PR 5.22.6-1] Subject to operator policy, the 5G system shall enable the network to expose a suitable API to a authorized third party to provide the information regarding sensing results.', '', '[PR 5.22.6-2] Based on operator policy, the 5G system may be able to utilize sensing assistance information exposed by a trusted third-party to derive the sensing result.', '', '', '', '[PR 5.22.6-3] The 5G system shall be able to support the following KPIs:', '', 'Table 5.22.6-1\tPerformance requirements of sensing results for UAVs/vehicles/pedestrians’ detection near Smart Grid equipment ', '', '<span style="font-size:14pt">Scenario</span>', '', '<span style="font-size:14pt">Sensing service area </span>', '', '<span style="font-size:14pt">Confidence level [%]</span>', '', '', '', '<span style="font-size:14pt">Accuracy of positioning estimate by sensing (for a target confidence level)</span>', '', '<span style="font-size:14pt">Accuracy of velocity estimate by sensing (for a target confidence level)</span>', '', '<span style="font-size:14pt">Sensing resolution</span>', '', '<span style="font-size:14pt">Max sensing service latency</span>', '', '<span style="font-size:14pt">[ms]</span>', '', '', '', '<span style="font-size:14pt">Refreshing rate</span>', '', '<span style="font-size:14pt">[s]</span>', '', '', '', '<span style="font-size:14pt">Missed detection</span>', '', '<span style="font-size:14pt">[%]</span>', '', '', '', '<span style="font-size:14pt">False alarm</span>', '', '<span style="font-size:14pt">[%]</span>', '', '', '', '', '', '', '', '', '', '<span style="font-size:14pt">Horizontal</span>', '', '<span style="font-size:14pt">[m]</span>', '', '<span style="font-size:14pt">Vertical</span>', '', '<span style="font-size:14pt">[m]</span>', '', '<span style="font-size:14pt">Horizontal</span>', '', '<span style="font-size:14pt">[m/s]</span>', '', '<span style="font-size:14pt">Vertical</span>', '', '<span style="font-size:14pt">[m/s]</span>', '', '<span style="font-size:14pt">Range resolution</span>', '', '<span style="font-size:14pt">[m]</span>', '', '', '', '<span style="font-size:14pt">Velocity resolution (horizontal/ vertical)</span>', '', '<span style="font-size:14pt">[m/s x m/s]</span>', '', '', '', '', '', '', '', '', '', '', '', '<span style="font-size:16pt">Sensing for the use case in Smart Grid </span><span style="color:0D0D0D;font-size:16pt">NOTE\xa02</span>', '', '<span style="color:0C0C0C;font-size:16pt">Outdoor</span>', '', '<span style="color:0C0C0C;font-size:16pt">95</span>', '', '<span style="color:0D0D0D;font-size:16pt">≤</span><span style="color:0C0C0C;font-size:16pt">0.7</span>', '', '<span style="color:0C0C0C;font-size:16pt">N/A</span>', '', '<span style="color:0D0D0D;font-size:16pt">UAV: ≤25</span>', '', '<span style="color:0D0D0D;font-size:16pt">Pedestrian: ≤1.5</span>', '', '<span style="color:0D0D0D;font-size:16pt">Vehicle: ≤15</span>', '', '<span style="color:0C0C0C;font-size:16pt">N/A</span>', '', '<span style="color:0C0C0C;font-size:16pt">N/A</span>', '', '<span style="color:0C0C0C;font-size:16pt">N/A</span>', '', '<span style="color:0C0C0C;font-size:16pt">≤5s</span>', '', '<span style="color:0C0C0C;font-size:16pt">≥10Hz</span>', '', '<span style="color:0C0C0C;font-size:16pt">[≤5]</span>', '', '<span style="color:0C0C0C;font-size:16pt">[≤5]</span>', '', '<span style="font-size:16pt">NOTE\xa01: The terms in Table 5.22.6-1 are found in Section 3.1.</span>', '', '<span style="font-size:16pt">NOTE\xa02: The typical size (Length x Width x Height) of UAV is 1.6m x 1.5m x 0.7m, the typical size of pedestrian is 0.5m x 0.5m x 1.75m, and the typical size of engineering vehicle is 7.5m x 2.5m x 3.5 m. The size of the park of Smart Grid depends on the real environment. </span>', '', '<span style="font-size:16pt">NOTE\xa03: The safe distance between pedestrian/vehicle and transmission station/line is 0.7m/0.95m [46].</span>', ''] | The system shall enable the 5G network to expose a suitable API to an authorized third party, providing information regarding sensing results. The system may utilize sensing assistance information from a trusted third party to derive sensing results. The system shall support the following KPIs for UAVs/vehicles/pedestrians' detection near Smart Grid equipment: - Confidence level [%] - Accuracy of positioning estimate by sensing (for a target confidence level) - Accuracy of velocity estimate by sensing (for a target confidence level) - Sensing resolution - Max sensing service latency [ms] - Refreshing rate [s] - Missed detection [%] - False alarm [%] - Horizontal accuracy [m] - Vertical accuracy [m] - Horizontal velocity accuracy [m/s] - Vertical velocity accuracy [m/s] - Range resolution [m] - Velocity resolution (horizontal/vertical) [m/s x m/s] - Outdoor sensing for Smart Grid use case - Sensing service area - Max sensing service latency [ms] - Refreshing rate [Hz] - Missed detection [%] - False alarm [%] - Horizontal accuracy [m] - Vertical accuracy [m] - Horizontal velocity accuracy [m/s] - Vertical velocity accuracy [m/s] - Range resolution [m] - Velocity resolution (horizontal/vertical) [m/s x m/s] - The system shall ensure a sensing service latency of ≤5 seconds and a refreshing rate of ≥10Hz.
<h3>5.23.6 Potential New Requirements needed to support the use case</h3> | 22837-j00.docx | 0.11758 | ['', '[PR 5.23.6-1] The 5G system shall be able to provide the continuity of sensing service for a specific target object, across indoor and outdoor.', '', '[PR 5.23.6-2] The 5G system shall be able to provide a secure mechanism to ensure sensing result data privacy within the sensing service area.', '', '[PR 5.23.6-3] The 5G system shall be able to support the following sensing related KPIs:', '', 'Table 5.23.6-1\tPerformance requirements of sensing results for AMR collision avoidance in smart factories', '', '<span style="font-size:14pt">Scenario</span>', '', '<span style="font-size:14pt">Sensing service area </span>', '', '<span style="font-size:14pt">Confidence level [%]</span>', '', '', '', '<span style="font-size:14pt">Accuracy of positioning estimate by sensing (for a target confidence level)</span>', '', '<span style="font-size:14pt">Accuracy of velocity estimate by sensing (for a target confidence level)</span>', '', '<span style="font-size:14pt">Sensing resolution</span>', '', '<span style="font-size:14pt">Max sensing service latency</span>', '', '<span style="font-size:14pt">[ms]</span>', '', '', '', '<span style="font-size:14pt">Refreshing rate</span>', '', '<span style="font-size:14pt">[s]</span>', '', '', '', '<span style="font-size:14pt">Missed detection</span>', '', '<span style="font-size:14pt">[%]</span>', '', '', '', '<span style="font-size:14pt">False alarm</span>', '', '<span style="font-size:14pt">[%]</span>', '', '', '', '', '', '', '', '', '', '<span style="font-size:14pt">Horizontal</span>', '', '<span style="font-size:14pt">[m]</span>', '', '<span style="font-size:14pt">Vertical</span>', '', '<span style="font-size:14pt">[m]</span>', '', '<span style="font-size:14pt">Horizontal</span>', '', '<span style="font-size:14pt">[m/s]</span>', '', '<span style="font-size:14pt">Vertical</span>', '', '<span style="font-size:14pt">[m/s]</span>', '', '<span style="font-size:14pt">Range resolution</span>', '', '<span style="font-size:14pt">[m]</span>', '', '', '', '<span style="font-size:14pt">Velocity resolution (horizontal/ vertical)</span>', '', '<span style="font-size:14pt">[m/s x m/s]</span>', '', '', '', '', '', '', '', '', '', '', '', '<span style="font-size:16pt">AMR collision avoidance in smart factories</span>', '', '<span style="color:0C0C0C;font-size:16pt">indoor/outdoor</span>', '', '<span style="color:0C0C0C;font-size:16pt">99</span>', '', '<span style="color:0C0C0C;font-size:16pt">≤1</span>', '', '<span style="color:0C0C0C;font-size:16pt">N/A</span>', '', '<span style="color:0C0C0C;font-size:16pt">1</span>', '', '<span style="color:0C0C0C;font-size:16pt">N/A</span>', '', '<span style="color:0C0C0C;font-size:16pt">1</span>', '', '<span style="color:0C0C0C;font-size:16pt">1.5</span>', '', '<span style="color:0C0C0C;font-size:16pt">˂</span><span style="font-size:16pt">500</span>', '', '<span style="color:0C0C0C;font-size:16pt">0.05</span>', '', '<span style="color:0C0C0C;font-size:16pt">N/A</span>', '', '<span style="color:0C0C0C;font-size:16pt">5</span>', '', '<span style="font-size:16pt">NOTE\xa01:</span>\t<span style="font-size:16pt">The terms in Table 5.23.6-1 are found in Section 3.1.</span>', '', '<span style="font-size:16pt">NOTE\xa02:</span>\t<span style="font-size:16pt">The KPI values are sourced from [47].</span>', ''] | The system shall provide the continuity of sensing service for a specific target object across indoor and outdoor environments. It shall also ensure a secure mechanism to guarantee the privacy of sensing result data within the sensing service area. Additionally, the system shall support the following sensing-related Key Performance Indicators (KPIs) for AMR collision avoidance in smart factories, as detailed in Table 5.23.6-1, with performance requirements found in Section 3.1 and sourced from reference [47].
<h3>5.24.6 Potential New Requirements needed to support the use case</h3> | 22837-j00.docx | 0.12117 | ['', '[PR 5.24.6-1] Based on operator policy, the 5G System shall be able to provide the 5G wireless sensing services in case of roaming.', '', '[PR 5.24.6-2] 5G network shall provide means for mobile operator to provide / revoke authorization for the operation(s) of a 5G wireless sensing service based on location, time, specific KPI level and the origin of the request.', '', '[PR.5.24.6-3] The 5G system shall be able to provide 5G wireless sensing service with the following KPIs:', '', 'Table 5.24.6-1\tPerformance requirements of sensing results for sports monitoring', '', '<span style="font-size:14pt">Scenario</span>', '', '<span style="font-size:14pt">Sensing service area</span>', '', '<span style="font-size:14pt">Confidence level [%]</span>', '', '<span style="font-size:14pt">Human motion rate accuracy</span>', '', '<span style="font-size:14pt">[Hz]</span>', '', '<span style="font-size:14pt">Accuracy of positioning estimate by sensing (for a target confidence level)</span>', '', '<span style="font-size:14pt">Accuracy of velocity estimate by sensing (for a target confidence level)</span>', '', '<span style="font-size:14pt">Sensing resolution</span>', '', '<span style="font-size:14pt">Max sensing service latency[ms]</span>', '', '<span style="font-size:14pt">Refreshing rate [s]</span>', '', '<span style="font-size:14pt">Missed detection [%]</span>', '', '', '', '<span style="font-size:14pt">False alarm [%]</span>', '', '', '', '', '', '', '', '', '', '', '', '<span style="font-size:14pt">Horizontal</span>', '', '<span style="font-size:14pt">[m]</span>', '', '<span style="font-size:14pt">Vertical</span>', '', '<span style="font-size:14pt">[m]</span>', '', '<span style="font-size:14pt">Horizontal</span>', '', '<span style="font-size:14pt">[m/s]</span>', '', '<span style="font-size:14pt">Vertical</span>', '', '<span style="font-size:14pt">[m/s]</span>', '', '<span style="font-size:14pt">Range resolution</span>', '', '<span style="font-size:14pt">[m]</span>', '', '<span style="font-size:14pt">Velocity resolution (horizontal/ vertical)</span>', '', '<span style="font-size:14pt">[m/s x m/s]</span>', '', '', '', '', '', '', '', '', '', '<span style="font-size:16pt">Sports monitoring</span>', '', '<span style="font-size:16pt">Indoor (living room)</span>', '', '<span style="font-size:16pt">95</span>', '', '<span style="font-size:16pt">0.05</span>', '', '<span style="font-size:16pt">NOTE\xa02</span>', '', '<span style="font-size:16pt">0.07</span>', '', '<span style="font-size:16pt">NOTE\xa03</span>', '', '<span style="font-size:16pt">N/A</span>', '', '<span style="font-size:16pt">N/A</span>', '', '<span style="font-size:16pt">N/A</span>', '', '<span style="font-size:16pt">N/A</span>', '', '<span style="font-size:16pt">N/A</span>', '', '<span style="font-size:16pt">N/A</span>', '', '<span style="font-size:16pt">60s</span>', '', '<span style="font-size:16pt">1min</span>', '', '<span style="font-size:16pt">N/A</span>', '', '<span style="font-size:16pt">N/A</span>', '', '<span style="font-size:16pt">NOTE\xa01:</span>\t<span style="font-size:16pt">The terms in Table 5.24.6-1 are found in Section 3.1.</span>', '', '<span style="font-size:16pt">NOTE\xa02:</span>\t<span style="font-size:16pt">Sit-up rate = 30 times/min as reference, 0.05Hz corresponds to 3 times/min.</span>', '', '<span style="font-size:16pt">NOTE\xa03:</span>\t<span style="font-size:16pt">Push-up rate = 40 times/min as reference, 0.07Hz corresponds to 4 times/min.</span>', ''] | The system shall be able to provide 5G wireless sensing services in case of roaming, as per operator policy. Additionally, the 5G network shall provide means for a mobile operator to authorize or revoke the operation of a 5G wireless sensing service based on location, time, specific KPI levels, and the origin of the request. Furthermore, the 5G system shall meet the performance requirements for sensing results in sports monitoring, with specified confidence levels, human motion rate accuracy, positioning and velocity estimation accuracy, sensing resolution, maximum latency, refreshing rate, and detection and false alarm percentages. These requirements are detailed in Table 5.24.6-1 and are found in Section 3.1.
<h3>5.25.6 Potential New Requirements needed to support the use case</h3> | 22837-j00.docx | 0.12897 | ['', '[PR 5.25.6-1] The 5G system shall be able to configure and authorize sensing for a Sensing device or a group of Sensing devices when using licensed spectrum based on the Sensing device’s location.', '', '[PR 5.25.6-2] The 5G system shall be able to enable a Sensing device to perform sensing with licensed band under operator’s control based on the Sensing device’s location.', '', '[PR 5.25.6-3] The 5G system shall be able to enable UEs without 5G coverage to use unlicensed spectrum to perform sensing.', '', '[PR 5.25.6-4] Subject to user consent and national or regional regulation, based on operator policy, the 5G system shall be able to allow a Sensing device to provide sensing results to a trusted third party.', '', '[PR 5.25.6-5] The 5G system shall be able to provide sensing with following KPIs:', '', 'Table 5.25.6-1\tPerformance requirements of sensing results for immersive experience', '', '<span style="font-size:14pt">Scenario</span>', '', '<span style="font-size:14pt">Sensing service area </span>', '', '<span style="font-size:14pt">Confidence level [%]</span>', '', '', '', '<span style="font-size:14pt">Accuracy of positioning estimate by sensing (for a target confidence level)</span>', '', '<span style="font-size:14pt">Accuracy of velocity estimate by sensing (for a target confidence level)</span>', '', '<span style="font-size:14pt">Sensing resolution</span>', '', '<span style="font-size:14pt">Max sensing service latency</span>', '', '<span style="font-size:14pt">[ms]</span>', '', '', '', '<span style="font-size:14pt">Refreshing rate</span>', '', '<span style="font-size:14pt">[s]</span>', '', '', '', '<span style="font-size:14pt">Missed detection</span>', '', '<span style="font-size:14pt">[%]</span>', '', '', '', '<span style="font-size:14pt">False alarm</span>', '', '<span style="font-size:14pt">[%]</span>', '', '', '', '', '', '', '', '', '', '<span style="font-size:14pt">Horizontal</span>', '', '<span style="font-size:14pt">[m]</span>', '', '<span style="font-size:14pt">Vertical</span>', '', '<span style="font-size:14pt">[m]</span>', '', '<span style="font-size:14pt">Horizontal</span>', '', '<span style="font-size:14pt">[m/s]</span>', '', '<span style="font-size:14pt">Vertical</span>', '', '<span style="font-size:14pt">[m/s]</span>', '', '<span style="font-size:14pt">Range resolution</span>', '', '<span style="font-size:14pt">[m]</span>', '', '', '', '<span style="font-size:14pt">Velocity resolution (horizontal/ vertical)</span>', '', '<span style="font-size:14pt">[m/s x m/s]</span>', '', '', '', '', '', '', '', '', '', '', '', '<span style="color:0C0C0C;font-size:16pt">Immersiveexperience</span>', '', '<span style="color:0C0C0C;font-size:16pt">Indoor</span>', '', '<span style="color:0C0C0C;font-size:16pt">95</span>', '', '<span style="color:0C0C0C;font-size:16pt">0.5</span>', '', '<span style="color:0C0C0C;font-size:16pt">0.5</span>', '', '<span style="color:0C0C0C;font-size:16pt">0.1</span>', '', '<span style="color:0C0C0C;font-size:16pt">N/A</span>', '', '<span style="color:0C0C0C;font-size:16pt">0.5</span>', '', '<span style="color:0C0C0C;font-size:16pt">N/A</span>', '', '<span style="font-size:16pt">250</span>', '', '<span style="font-size:16pt">(granularity of field is 1.5m x 1.5m)</span>', '', '<span style="color:0C0C0C;font-size:16pt">0.25</span>', '', '<span style="color:0C0C0C;font-size:16pt">5</span>', '', '<span style="color:0C0C0C;font-size:16pt">5</span>', '', '<span style="font-size:16pt">NOTE:</span>\t<span style="font-size:16pt">The terms in Table 5.25.6-1 are found in Section 3.1.</span>', ''] | The system shall be able to configure and authorize sensing for a Sensing device or a group of Sensing devices when using licensed spectrum based on the Sensing device’s location. The system shall enable a Sensing device to perform sensing with licensed band under operator’s control based on the Sensing device’s location. The system shall enable Unauthorized User Equipment (UUE) without 5G coverage to use unlicensed spectrum to perform sensing. The system shall allow a Sensing device to provide sensing results to a trusted third party, subject to user consent and national or regional regulation based on operator policy. The system shall provide sensing with the following performance requirements for immersive experience: - Scenario: Immersive experience - Sensing service area: Indoor - Confidence level: 95% - Accuracy of positioning estimate by sensing: 0.5 meters - Accuracy of velocity estimate by sensing: 0.5 meters per second - Sensing resolution: 0.1 meters - Max sensing service latency: 250 milliseconds - Refreshing rate: Not specified - Missed detection: Not specified - False alarm: Not specified - Horizontal positioning accuracy: 0.5 meters - Vertical positioning accuracy: Not specified - Horizontal velocity accuracy: Not specified - Vertical velocity accuracy: Not specified - Range resolution: Not specified - Velocity resolution (horizontal/vertical): 0.25 meters per second - Horizontal field granularity: 1.5 meters - Vertical field granularity: Not specified
<h3>5.28.6 Potential New Requirements needed to support the use case</h3> | 22837-j00.docx | 0.12635 | ['', '[PR 5.28.6-1] The 5G system shall be able to configure and authorize UEs supporting V2X applications to perform sensing.', '', '[PR 5.28.6-2] The 5G system shall be able to c<b>ollect charging information </b>for UEs supporting V2X applications when performing sensing.', '', '[PR 5.28.6-3] The 5G system shall be able to support the following KPIs:', '', 'Table 5.28.6-1 KPIs for Vehicles Sensing for ADAS', '', '<span style="font-size:14pt">Scenario</span>', '', '<span style="font-size:14pt">Sensing service area</span>', '', '<span style="font-size:14pt">Confidence level [%]</span>', '', '<span style="font-size:14pt">Accuracy of positioning estimate by sensing (for a target confidence level)</span>', '', '<span style="font-size:14pt">Accuracy of velocity estimate by sensing (for a target confidence level)</span>', '', '<span style="font-size:14pt">Sensing resolution</span>', '', '<span style="font-size:14pt">Max sensing service latency[ms]</span>', '', '<span style="font-size:14pt">Refreshing rate [s]</span>', '', '<span style="font-size:14pt">Missed detection [%]</span>', '', '', '', '<span style="font-size:14pt">False alarm [%]</span>', '', '', '', '', '', '', '', '', '', '<span style="font-size:14pt">Horizontal</span>', '', '<span style="font-size:14pt">[m]</span>', '', '<span style="font-size:14pt">Vertical</span>', '', '<span style="font-size:14pt">[m]</span>', '', '<span style="font-size:14pt">Horizontal</span>', '', '<span style="font-size:14pt">[m/s]</span>', '', '<span style="font-size:14pt">Vertical</span>', '', '<span style="font-size:14pt">[m/s]</span>', '', '<span style="font-size:14pt">Range resolution</span>', '', '<span style="font-size:14pt">[m]</span>', '', '<span style="font-size:14pt">Velocity resolution (horizontal/ vertical)</span>', '', '<span style="font-size:14pt">[m/s x m/s]</span>', '', '', '', '', '', '', '', '', '', '<span style="color:auto;font-size:16pt">ADAS</span>', '', '<span style="font-size:16pt">[long range Radar]</span>', '', '<span style="font-size:16pt">Outdoor </span>', '', '<span style="font-size:16pt">[95]</span>', '', '<span style="font-size:16pt">[≤1.3] </span>', '', '<span style="font-size:16pt">NOTE 2</span>', '', '<span style="font-size:16pt">≤0.5</span>', '', '<span style="font-size:16pt">[≤ 0.12]</span>', '', '<span style="font-size:16pt">NOTE\xa04</span>', '', '<span style="font-size:16pt">N/A</span>', '', '<span style="font-size:16pt"> [0.4]</span>', '', '<span style="font-size:16pt">NOTE\xa05</span>', '', '<span style="font-size:16pt">[≤ 0.6]</span>', '', '<span style="font-size:16pt">NOTE\xa04</span>', '', '<span style="font-size:16pt">[50]</span>', '', '<span style="font-size:16pt">[≤ 0.2]</span>', '', '<span style="font-size:16pt">[≤ 10]</span>', '', '<span style="font-size:16pt">[&lt;1]</span>', '', '<span style="color:auto;font-size:16pt">ADAS</span>', '', '<span style="font-size:16pt">[Short range Radar]</span>', '', '<span style="font-size:16pt">Indoor (parking space)/Outdoor </span>', '', '<span style="font-size:16pt">[95]</span>', '', '', '', '\t\t', '', '<span style="font-size:16pt">[≤2.6]</span>', '', '<span style="font-size:16pt">NOTE\xa03</span>', '', '<span style="font-size:16pt">≤0.5</span>', '', '<span style="font-size:16pt">[≤ 0.12]</span>', '', '<span style="font-size:16pt">NOTE\xa04</span>', '', '<span style="font-size:16pt">N/A</span>', '', '<span style="font-size:16pt">[0.4]</span>', '', '<span style="font-size:16pt">NOTE\xa05</span>', '', '<span style="font-size:16pt">[≤ 0.6]</span>', '', '<span style="font-size:16pt">NOTE\xa04</span>', '', '<span style="font-size:16pt">[20]</span>', '', '<span style="font-size:16pt">[≤ 0.05]</span>', '', '<span style="font-size:16pt">[≤ 10]</span>', '', '<span style="font-size:16pt">[&lt;1]</span>', '', '<span style="font-size:16pt">NOTE\xa01:</span>\t<span style="font-size:16pt">The terms in Table 5.28.6-1 are found in Section 3.1.</span>', '', '<span style="font-size:16pt">NOTE\xa02:</span>\t<span style="font-size:16pt">Assuming typical max range of 250m, range accuracy of 10cm, azimuth accuracy of ±0.3deg. Positioning accuracy as (Min-Max) within field of view.</span>', '', '<span style="font-size:16pt">NOTE\xa03:</span>\t<span style="font-size:16pt">Assuming typical max range of 30m, range accuracy of 2cm, azimuth accuracy of ±5deg.Positioning accuracy as (Min-Max) within field of view.</span>', '', '<span style="font-size:16pt">NOTE\xa04:</span>\t<span style="font-size:16pt">Velocity accuracy and resolution is typically reported for the radial velocity (not absolute H/V velocity).</span>', '', '<span style="font-size:16pt">NOTE\xa05:</span>\t<span style="font-size:16pt">Range resolution typically reported as 3D ranging distance accuracy.</span>', ''] | The system shall be able to configure and authorize User Equipments (UEs) supporting V2X applications to perform sensing. The system shall be able to collect charging information for UEs supporting V2X applications when performing sensing. The system shall support the following Key Performance Indicators (KPIs) for Vehicles Sensing for Advanced Driver-Assistance Systems (ADAS), as outlined in Table 5.28.6-1: - Scenario: Long range Radar - Sensing service area: Outdoor - Confidence level: 95% - Accuracy of positioning estimate by sensing: ≤1.3 meters - Accuracy of velocity estimate by sensing: ≤1.3 meters per second - Sensing resolution: ≤0.5 meters - Max sensing service latency: ≤0.12 milliseconds - Refreshing rate: N/A - Missed detection: ≤0% - False alarm: ≤0% - Horizontal positioning accuracy: ≤0.12 meters - Vertical positioning accuracy: ≤0.12 meters - Horizontal velocity accuracy: ≤0.6 meters per second - Vertical velocity accuracy: ≤0.6 meters per second - Range resolution: ≤0.12 meters - Velocity resolution (horizontal/vertical): ≤0.6 meters per second Additional notes and considerations are provided to further define the performance expectations and limitations of the system.
<h3>5.3.6 Potential New Requirements needed to support the use case</h3> | 22837-j00.docx | 0.11923 | ['', '[PR 5.3.6-1] The 5G network shall support collection of the NR based 3GPP sensing data from the base station.', '', '\t[PR 5.3.6-2] Based on operator’s policy, the 5G system shall support mechanisms to process the 3GPP sensing data to derive the sensing results.', '', '[PR 5.3.6-3] Based on operator’s policy, the 5G system shall provide mechanisms to expose NR based sensing results with sensing contextual information, e.g. location, to a trusted third-party application via the core network.', '', '[PR 5.3.6-4] The 5G system shall support sensing services with KPIs as given in Table 5.3.6-1.', '', 'Table 5.3.6-1\tPerformance requirements of sensing results for rainfall monitoring', '', '<span style="font-size:14pt">Scenario</span>', '', '<span style="font-size:14pt">Sensing service area</span>', '', '<span style="font-size:14pt">Confidence level [%]</span>', '', '<span style="font-size:14pt"><b>Rainfall estimation accuracy</b></span>', '', '<span style="font-size:14pt">(for a target confidence level)</span>', '', '<span style="font-size:14pt">Accuracy of positioning estimate by sensing (for a target confidence level)</span>', '', '<span style="font-size:14pt">Accuracy of velocity estimate by sensing (for a target confidence level)</span>', '', '<span style="font-size:14pt">Sensing resolution</span>', '', '<span style="font-size:14pt">Max sensing service latency[ms]</span>', '', '<span style="font-size:14pt">Refreshing rate [s]</span>', '', '<span style="font-size:14pt">Missed detection [%]</span>', '', '', '', '<span style="font-size:14pt">False alarm [%]</span>', '', '', '', '', '', '', '', '', '', '', '', '<span style="font-size:14pt">Horizontal</span>', '', '<span style="font-size:14pt">[m]</span>', '', '<span style="font-size:14pt">Vertical</span>', '', '<span style="font-size:14pt">[m]</span>', '', '<span style="font-size:14pt">Horizontal</span>', '', '<span style="font-size:14pt">[m/s]</span>', '', '<span style="font-size:14pt">Vertical</span>', '', '<span style="font-size:14pt">[m/s]</span>', '', '<span style="font-size:14pt">Range resolution</span>', '', '<span style="font-size:14pt">[m]</span>', '', '<span style="font-size:14pt">Velocity resolution (horizontal/ vertical)</span>', '', '<span style="font-size:14pt">[m/s x m/s]</span>', '', '', '', '', '', '', '', '', '', '<span style="font-size:16pt">Rainfall monitoring</span>', '', '<span style="font-size:16pt">outdoor</span>', '', '<span style="font-size:16pt">95</span>', '', '<span style="font-size:16pt">[1mm/h]</span>', '', '<span style="font-size:16pt">NOTE\xa02</span>', '', '<span style="font-size:16pt">N/A</span>', '', '<span style="font-size:16pt">N/A</span>', '', '<span style="font-size:16pt">N/A</span>', '', '<span style="font-size:16pt">N/A</span>', '', '<span style="font-size:16pt">N/A</span>', '', '<span style="font-size:16pt">N/A</span>', '', '<span style="font-size:16pt">1 min</span>', '', '<span style="font-size:16pt">10min, application configurable</span>', '', '<span style="font-size:16pt">5</span>', '', '<span style="font-size:16pt">5</span>', '', '<span style="font-size:16pt">NOTE\xa01:</span>\t<span style="font-size:16pt">The terms in Table 5.3.6-1 are found in Section 3.1.</span>', '', '<span style="font-size:16pt">NOTE\xa02:</span>\t<span style="font-size:16pt">For rainfall rain rate &gt;1 mm/h[39]. Rainfall estimation accuracy describes the closeness of the measured rainfall estimation to its true rainfall value.</span>', '', 'NOTE:\tIn this use case base station is acting as sensing transmitter and/or sensing receiver. This is an example and other options can also be valid.', ''] | The system shall support collection of 5G network-based Non-Radio (NR) sensing data from the base station as per 3GPP specifications. It shall provide mechanisms to process this sensing data according to the operator's policy, deriving sensing results. Furthermore, the system shall expose NR-based sensing results, including contextual information such as location, to a trusted third-party application via the core network, as dictated by the operator's policy. Additionally, the system shall support sensing services with defined Key Performance Indicators (KPIs) as outlined in Table 5.3.6-1, ensuring performance requirements for sensing results in rainfall monitoring are met, including accuracy, positioning, velocity estimates, and service latency, among others.
<h4>5.3.6.1 KPIs for the collaborative and concurrent engineering in product design </h4> | 22856-j00.docx | 0.11782 | ['', '[PR 5.3.6.1-1] The 5G System shall provide the appropriate connectivity KPIs for the use case of collaborative and concurrent engineering in product design, see table 5.3.6.1-1.', '', '<b>Table\xa05.3.6.1-1 – Potential key performance requirements for collaborative and concurrent engineering in product design</b>', '', '<span style="font-size:16pt"><b>Use Cases</b></span>', '', '<span style="font-size:16pt"><b>Characteristic parameter (KPI)</b></span>', '', '<span style="font-size:16pt"><b>Influence quantity</b></span>', '', '', '', '<span style="font-size:16pt"><b>Max allowed end-to-end latency</b></span>', '', '<span style="font-size:16pt"><b>Service bit rate: user-experienced data rate</b></span>', '', '<span style="font-size:16pt"><b>Reliability</b></span>', '', '<span style="font-size:16pt"><b>Area Traffic capacity</b></span>', '', '<span style="font-size:16pt"><b>Message size (byte)</b></span>', '', '<span style="font-size:16pt"><b>UE Speed</b></span>', '', '<span style="font-size:16pt"><b>Service Area</b></span>', '', '<span style="font-size:16pt">Collaborative and concurrent engineering</span>', '', '<span style="font-size:16pt">[≤10] ms</span>', '', '', '', '<span style="font-size:16pt">Typical haptic data: [5] ms </span>', '', '', '', '<span style="font-size:16pt">(note 1)</span>', '', '', '', '<span style="font-size:16pt">[1-100] Mbit/s</span>', '', '<span style="font-size:16pt">([14])</span>', '', '<span style="font-size:16pt">[&gt; 99.9%] ([14])</span>', '', '', '', '<span style="font-size:16pt">Typically for Haptic: [&gt; 99.9%] (without compression)</span>', '', '', '', '<span style="font-size:16pt">Typically for Haptic: [&gt; 99.999%] (with compression (note 4))</span>', '', '<span style="font-size:16pt">[26]</span>', '', '<span style="font-size:16pt">[3.804] Tbit/s/km</span><span style="font-size:16pt"><sup>2</sup></span><span style="font-size:16pt"> </span>', '', '<span style="font-size:16pt">(note 2)</span>', '', '<span style="font-size:16pt">Typical haptic data:</span>', '', '<span style="font-size:16pt">1 DoF: 2-8 </span>', '', '<span style="font-size:16pt">3 DoFs: 6-24 </span>', '', '<span style="font-size:16pt">6 DoFs: 12-48 </span>', '', '', '', '<span style="font-size:16pt">Video: 1500</span>', '', '<span style="font-size:16pt">Audio: 100</span>', '', '', '', '<span style="font-size:16pt">([14])</span>', '', '<span style="font-size:16pt">Stationary or Pedestrian</span>', '', '<span style="font-size:16pt">typically </span>', '', '<span style="font-size:16pt">&lt; 100 km</span><span style="font-size:16pt"><sup>2</sup></span>', '', '<span style="font-size:16pt">(note 3)</span>', '', '<span style="font-size:16pt">NOTE 1: The network based conference focus is assumed, which receives data from all the participants, performs rendering (image synthesis), and then distributes the results to all participants. The latency refers to the transmission delay between a UE and the application server.</span>', '', '<span style="font-size:16pt">NOTE 2: To support at least 15 users present at the same location (e.g. in an area of 20m*20m) to actively enjoy immersive Metaverse service concurrently, the area traffic capacity is calculated considering per user consuming non-haptic XR media (e.g. for video per stream up to 40000 kbit/s) and concurrently 60 haptic sensors (per haptic sensor generates data up to 1024 kbit/s).</span>', '', '<span style="font-size:16pt">NOTE 3: </span>\t<span style="font-size:16pt">In practice, the service area depends on the actual deployment. In some cases a local approach (e.g. the application servers are hosted at the network edge) is preferred in order to satisfy the requirements of low latency and high reliability.</span>', '', '<span style="font-size:16pt">NOTE 4: The arrival interval of compressed haptic data usually follow some statistical distributions, such as generalized Pareto distribution, and Exponential distribution [26].</span>', '', '', ''] | The system shall provide the appropriate connectivity Key Performance Indicators (KPIs) for the use case of collaborative and concurrent engineering in product design, as outlined in Table 5.3.6.1-1. These KPIs include end-to-end latency with a maximum allowed value of ≤10 milliseconds, a service bit rate of 1-100 Mbit/s, reliability with a maximum allowed value of greater than 99.9%, and area traffic capacity. Additionally, the system should support message sizes up to 26 bytes, user speeds, and service areas tailored for collaborative and concurrent engineering.
<h3> 5.32.6 Potential New Requirements needed to support the use case</h3> | 22837-j00.docx | 0.11634 | ['', '[PR 5.32.6-1] Based on operator’s policy, the 5G system may provide a mechanism for a trusted third party to provide sensing assistance information about a sensing target.', '', '[PR 5.32.6-2] The 5G system shall be able to provide sensing results with the following KPIs:', '', 'Table 5.32.6-1\tPerformance requirements of the sensing results exposed to the third party', '', '<span style="font-size:14pt">Scenario</span>', '', '<span style="font-size:14pt">Sensing service area </span>', '', '<span style="font-size:14pt">Confidence level [%]</span>', '', '', '', '<span style="font-size:14pt">Accuracy of positioning estimate by sensing (for a target confidence level)</span>', '', '<span style="font-size:14pt">Accuracy of velocity estimate by sensing (for a target confidence level)</span>', '', '<span style="font-size:14pt">Sensing resolution</span>', '', '<span style="font-size:14pt">Max sensing service latency</span>', '', '<span style="font-size:14pt">[ms]</span>', '', '', '', '<span style="font-size:14pt">Refreshing rate</span>', '', '<span style="font-size:14pt">[s]</span>', '', '', '', '<span style="font-size:14pt">Missed detection</span>', '', '<span style="font-size:14pt">[%]</span>', '', '', '', '<span style="font-size:14pt">False alarm</span>', '', '<span style="font-size:14pt">[%]</span>', '', '', '', '', '', '', '', '', '', '<span style="font-size:14pt">Horizontal</span>', '', '<span style="font-size:14pt">[m]</span>', '', '<span style="font-size:14pt">Vertical</span>', '', '<span style="font-size:14pt">[m]</span>', '', '<span style="font-size:14pt">Horizontal</span>', '', '<span style="font-size:14pt">[m/s]</span>', '', '<span style="font-size:14pt">Vertical</span>', '', '<span style="font-size:14pt">[m/s]</span>', '', '<span style="font-size:14pt">Range resolution</span>', '', '<span style="font-size:14pt">[m]</span>', '', '', '', '<span style="font-size:14pt">Velocity resolution (horizontal/ vertical)</span>', '', '<span style="font-size:14pt">[m/s x m/s]</span>', '', '', '', '', '', '', '', '', '', '', '', '<span style="font-size:16pt">Indoor Factory</span>', '', '<span style="color:0C0C0C;font-size:16pt">100 m</span><span style="color:0C0C0C;font-size:16pt"><sup>2</sup></span>', '', '<span style="color:0C0C0C;font-size:16pt">99</span>', '', '<span style="color:0C0C0C;font-size:16pt">[≤0.5]</span>', '', '<span style="color:0C0C0C;font-size:16pt">N/A</span>', '', '<span style="color:0C0C0C;font-size:16pt">0.5</span>', '', '<span style="color:0C0C0C;font-size:16pt">N/A</span>', '', '<span style="color:0C0C0C;font-size:16pt">[0.5]</span>', '', '<span style="color:0C0C0C;font-size:16pt">[0.5]</span>', '', '<span style="color:0C0C0C;font-size:16pt">≤100</span>', '', '<span style="color:0C0C0C;font-size:16pt">0.1</span>', '', '<span style="color:0C0C0C;font-size:16pt">N/A</span>', '', '<span style="color:0C0C0C;font-size:16pt">N/A</span>', '', '<span style="font-size:16pt">NOTE:</span>\t<span style="font-size:16pt">The terms in Table 5.32.6-1 are found in Section 3.1.</span>', '', '', ''] | The system shall provide a mechanism for a trusted third party to offer sensing assistance information about a sensing target based on the operator's policy. Furthermore, the system shall deliver sensing results meeting the specified performance requirements, including accuracy of positioning and velocity estimates, sensing resolution, maximum service latency, refreshing rate, and detection and false alarm rates, as detailed in Table 5.32.6-1 for various scenarios such as outdoor service areas and indoor factories.
<h3>5.5.6 Potential New Requirements needed to support the use case</h3> | 22837-j00.docx | 0.11926 | ['', '[PR 5.5.6-1] Subject to operator policy, the 5G system shall be able to provide sensing result indicating disasters or other emergencies (e.g., flooding) in a given geographic area to authorized third parties in a timely manner.', '', '[PR 5.5.6-2] Subject to regional or national regulatory requirements and operator policy, the 5G system shall be able to provide its public warning system with a warning notification based on sensing result indicating disasters or other emergencies (e.g., flooding) in a given geographic area in a timely manner.', '', '[PR 5.5.6-3] Subject to operator policy, it shall be possible for an authorized third party to configure the 5G system to initiate sensing for disasters or other emergencies (e.g., flooding) in a given geographic area.', '', '[PR 5.5.6-4] The 5G system shall be able to support the following KPIs:', '', 'Table 5.5.6-1\tPerformance requirements of sensing for flooding in smart cities', '', '<span style="font-size:14pt">Scenario</span>', '', '<span style="font-size:14pt">Sensing service area</span>', '', '<span style="font-size:14pt">Confidence level [%]</span>', '', '<span style="font-size:14pt">Accuracy of positioning estimate by sensing (for a target confidence level)</span>', '', '<span style="font-size:14pt">Accuracy of velocity estimate by sensing (for a target confidence level)</span>', '', '<span style="font-size:14pt">Sensing resolution</span>', '', '<span style="font-size:14pt">Max sensing service latency[ms]</span>', '', '<span style="font-size:14pt">Refreshing rate [s]</span>', '', '<span style="font-size:14pt">Missed detection [%]</span>', '', '', '', '<span style="font-size:14pt">False alarm [%]</span>', '', '', '', '', '', '', '', '', '', '<span style="font-size:14pt">Horizontal</span>', '', '<span style="font-size:14pt">[m]</span>', '', '<span style="font-size:14pt">Vertical</span>', '', '<span style="font-size:14pt">[m]</span>', '', '<span style="font-size:14pt">Horizontal</span>', '', '<span style="font-size:14pt">[m/s]</span>', '', '<span style="font-size:14pt">Vertical</span>', '', '<span style="font-size:14pt">[m/s]</span>', '', '<span style="font-size:14pt">Range resolution</span>', '', '<span style="font-size:14pt">[m]</span>', '', '<span style="font-size:14pt">Velocity resolution (horizontal/ vertical)</span>', '', '<span style="font-size:14pt">[m/s x m/s]</span>', '', '', '', '', '', '', '', '', '', '<span style="color:0C0C0C;font-size:16pt">sensing for flooding in smart cities</span>', '', '<span style="color:0C0C0C;font-size:16pt">Outdoor</span>', '', '<span style="color:0C0C0C;font-size:16pt">95</span>', '', '<span style="color:0C0C0C;font-size:16pt">≤10</span>', '', '<span style="color:0C0C0C;font-size:16pt">[≤0.2]</span>', '', '<span style="color:0C0C0C;font-size:16pt">NOTE\xa02</span>', '', '<span style="color:0C0C0C;font-size:16pt">N/A</span>', '', '<span style="color:0C0C0C;font-size:16pt">N/A</span>', '', '<span style="color:0C0C0C;font-size:16pt">N/A</span>', '', '<span style="color:0C0C0C;font-size:16pt">N/A</span>', '', '<span style="font-size:16pt">≤ 1min</span>', '', '<span style="font-size:16pt">NOTE\xa03</span>', '', '<span style="font-size:16pt">&lt; 1min</span>', '', '<span style="font-size:16pt">NOTE\xa03</span>', '', '<span style="font-size:16pt">&lt; 0.1</span>', '', '<span style="font-size:16pt">&lt; 3</span>', '', '<span style="font-size:16pt">NOTE\xa01:</span>\t<span style="font-size:16pt">The terms in Table 5.5.6-1 are found in Section 3.1.</span>', '', '<span style="font-size:16pt">NOTE\xa02:</span>\t<span style="font-size:16pt">This value is for the water level. Description related to NOTE in clause 5.5.1 suggests 0.01 m. [≤0.2] is derived from the water level where people feel difficulty in walking.</span>', '', '<span style="font-size:16pt">NOTE\xa03:</span>\t<span style="font-size:16pt">Description related to NOTE in clause 5.5.1 suggests 2 minute-interval monitoring when the water level of the river rises quickly. </span>', ''] | The system shall provide sensing results indicating disasters or other emergencies, such as flooding, in a given geographic area to authorized third parties in a timely manner, subject to operator policy. The system shall offer its public warning system the capability to receive warning notifications based on sensing results indicating disasters or other emergencies, like flooding, in a specified geographic area promptly, in compliance with regional or national regulatory requirements and operator policy. The system shall allow an authorized third party to configure the system to initiate sensing for disasters or other emergencies, such as flooding, within a designated geographic area, as per operator policy. The system shall support the following Key Performance Indicators (KPIs): - The system shall maintain a sensing service area with a confidence level of 95% or higher, ensuring the accuracy of positioning estimates and velocity estimates for a target confidence level. - The system shall achieve a sensing resolution that meets the specified requirements for horizontal and vertical measurements, as well as horizontal and vertical velocity estimates. - The system shall ensure a maximum sensing service latency of less than 1 minute and a refreshing rate that aligns with the defined requirements. - The system shall minimize missed detection and false alarm percentages to acceptable levels, as outlined in the performance requirements for sensing for flooding in smart cities. - The system shall provide a range resolution and velocity resolution (both horizontal and vertical) that meet the specified requirements for sensing for flooding in smart cities.
<h3>5.6.6 Potential New Requirements needed to support the use case</h3> | 22837-j00.docx | 0.128 | ['', '[PR 5.6.6-1] Subject to operator policy, the 5G system shall be able to collect 3GPP sensing data and yield sensing result from the data for detection of outdoor objects.', '', '[PR 5.6.6-2] The 5G system shall be able to support the following KPIs:', '', 'Table 5.6.6-1\tPerformance requirements of intruder detection in surroundings of smart home', '', '<span style="font-size:14pt">Scenario</span>', '', '<span style="font-size:14pt">Sensing service area</span>', '', '<span style="font-size:14pt">Confidence level [%]</span>', '', '<span style="font-size:14pt">Accuracy of positioning estimate by sensing (for a target confidence level)</span>', '', '<span style="font-size:14pt">Accuracy of velocity estimate by sensing (for a target confidence level)</span>', '', '<span style="font-size:14pt">Sensing resolution</span>', '', '<span style="font-size:14pt">Max sensing service latency[ms]</span>', '', '<span style="font-size:14pt">Refreshing rate [s]</span>', '', '<span style="font-size:14pt">Missed detection [%]</span>', '', '', '', '<span style="font-size:14pt">False alarm [%]</span>', '', '', '', '', '', '', '', '', '', '<span style="font-size:14pt">Horizontal</span>', '', '<span style="font-size:14pt">[m]</span>', '', '<span style="font-size:14pt">Vertical</span>', '', '<span style="font-size:14pt">[m]</span>', '', '<span style="font-size:14pt">Horizontal</span>', '', '<span style="font-size:14pt">[m/s]</span>', '', '<span style="font-size:14pt">Vertical</span>', '', '<span style="font-size:14pt">[m/s]</span>', '', '<span style="font-size:14pt">Range resolution</span>', '', '<span style="font-size:14pt">[m]</span>', '', '<span style="font-size:14pt">Velocity resolution (horizontal/ vertical)</span>', '', '<span style="font-size:14pt">[m/s x m/s]</span>', '', '', '', '', '', '', '', '', '', '<span style="color:0C0C0C;font-size:16pt">intruder detection in surroundings of smart home</span>', '', '<span style="color:0C0C0C;font-size:16pt">Outdoor</span>', '', '<span style="color:0C0C0C;font-size:16pt">95</span>', '', '<span style="color:0C0C0C;font-size:16pt">≤2</span>', '', '<span style="color:0C0C0C;font-size:16pt">N/A</span>', '', '<span style="color:0C0C0C;font-size:16pt">N/A</span>', '', '<span style="color:0C0C0C;font-size:16pt">N/A</span>', '', '<span style="color:0C0C0C;font-size:16pt">N/A</span>', '', '<span style="color:0C0C0C;font-size:16pt">N/A</span>', '', '<span style="font-size:16pt">≤1000</span>', '', '<span style="font-size:16pt">&lt; 1</span>', '', '<span style="font-size:16pt">&lt; 0.1</span>', '', '<span style="font-size:16pt">&lt; 5</span>', '', '<span style="font-size:16pt">NOTE:</span>\t<span style="font-size:16pt">The terms in Table 5.6.6-1 are found in Section 3.1.</span>', ''] | The system shall be able to collect 3GPP sensing data and yield sensing results from the data for the detection of outdoor objects, with a confidence level of 95% or less, ensuring a missed detection rate of 2% or less, and a false alarm rate of not applicable. Additionally, the system shall support specified performance requirements for intruder detection in the surroundings of a smart home, including accuracy of positioning and velocity estimates, sensing resolution, maximum service latency, refreshing rate, and range resolution, with a horizontal and vertical sensing service area of up to 1000 meters and a sensing resolution of less than 1 meter.
<h3>5.7.6 Potential New Requirements needed to support the use case</h3> | 22837-j00.docx | 0.12095 | ['', '[PR 5.7.6-1] Subject to operator policy, the 5G system shall enable the core network to collect and aggregate 3GPP sensing data data from RAN.', '', '[PR 5.7.6-2] Subject to operator policy, the 5G system shall enable the core network to expose a suitable API to provide the information regarding sensing results to authorized third parties.', '', '[PR 5.7.6-3] The 5G system shall be able to support the following KPIs:', '', 'Table 5.7.6-1\tPerformance requirements of sensing results for railway intrusion detection', '', '<span style="font-size:14pt">Scenario</span>', '', '<span style="font-size:14pt">Sensing service area</span>', '', '<span style="font-size:14pt">Confidence level [%]</span>', '', '<span style="font-size:14pt">Accuracy of positioning estimate by sensing (for a target confidence level)</span>', '', '<span style="font-size:14pt">Accuracy of velocity estimate by sensing (for a target confidence level)</span>', '', '<span style="font-size:14pt">Sensing resolution</span>', '', '<span style="font-size:14pt">Max sensing service latency[ms]</span>', '', '<span style="font-size:14pt">Refreshing rate [s]</span>', '', '<span style="font-size:14pt">Missed detection [%]</span>', '', '', '', '<span style="font-size:14pt">False alarm [%]</span>', '', '', '', '', '', '', '', '', '', '<span style="font-size:14pt">Horizontal</span>', '', '<span style="font-size:14pt">[m]</span>', '', '<span style="font-size:14pt">Vertical</span>', '', '<span style="font-size:14pt">[m]</span>', '', '<span style="font-size:14pt">Horizontal</span>', '', '<span style="font-size:14pt">[m/s]</span>', '', '<span style="font-size:14pt">Vertical</span>', '', '<span style="font-size:14pt">[m/s]</span>', '', '<span style="font-size:14pt">Range resolution</span>', '', '<span style="font-size:14pt">[m]</span>', '', '<span style="font-size:14pt">Velocity resolution (horizontal/ vertical)</span>', '', '<span style="font-size:14pt">[m/s x m/s]</span>', '', '', '', '', '', '', '', '', '', '<span style="color:0D0D0D;font-size:16pt">Intrusion detection on a railway</span>', '', '<span style="color:0D0D0D;font-size:16pt">Outdoor (Along railway)</span>', '', '<span style="color:0D0D0D;font-size:16pt">95</span>', '', '<span style="color:0D0D0D;font-size:16pt">≤1.5</span>', '', '<span style="color:0D0D0D;font-size:16pt">N/A</span>', '', '<span style="color:0D0D0D;font-size:16pt">N/A</span>', '', '<span style="color:0D0D0D;font-size:16pt">N/A</span>', '', '<span style="color:0D0D0D;font-size:16pt">N/A</span>', '', '<span style="color:0D0D0D;font-size:16pt">N/A</span>', '', '<span style="color:0D0D0D;font-size:16pt">˂1500</span>', '', '<span style="color:0D0D0D;font-size:16pt">≤ 0.1</span>', '', '<span style="color:0D0D0D;font-size:16pt">2</span>', '', '<span style="color:0D0D0D;font-size:16pt">2</span>', '', '<span style="font-size:16pt">NOTE:</span>\t<span style="font-size:16pt">The terms in Table 5.7.6-1 are found in Section 3.1.</span>', '', 'NOTE:\tIn this use case base station and UE is acting as sensing transmitter and/or sensing receiver. This is an example and other options can also be valid.', ''] | The system shall enable the core network to collect and aggregate 3GPP sensing data from RAN, subject to operator policy. It shall also enable the core network to provide a suitable API to authorized third parties for information regarding sensing results, again subject to operator policy. Furthermore, the system shall support the specified KPIs for railway intrusion detection, including performance requirements for sensing results such as accuracy of positioning and velocity estimates, sensing resolution, latency, refreshing rate, and detection/false alarm percentages, all within a defined confidence level and service area.
<h3>5.7.6 Potential New Requirements needed to support the use case</h3> | 22856-j00.docx | 0.1197 | ['', '[PR 5.7.6-1] Subject to operator policy, the 5G system shall support a means to provide high data rate transmission to a UE during an extended period of time, including when in high-speed mobility.', '', 'NOTE 1:\tMetaverse service experience over an extended period of time (e.g. 2h) requires significant power consumption by the UE. In some cases, a device with no external power supply cannot sustain downloading and rendering of media over a long interval, e.g. for the duration of an entire feature film or athletic event.', '', '[PR 5.7.6-2] Subject to operator policy, the 5G system shall support a mechanism that enables flexible adjustment of communication services based on the type of devices (e.g., wearables), such that the services can be operated with reduced energy utilization.', '', '[PR 5.7.6-3] Subject to operator policy, the 5G system shall support a means to enable interactive immersive multiparty communications in the metaverse service.', '', 'NOTE 2: The multiparty immersive communication (e.g. amongst multiple friends) could be location related or location agnostic.', '', 'Table\xa05.7.6-1 – Potential key performance requirements for Immersive AR interactive experience: tethered link', '', '', '', 'Characteristic parameter (KPI)', '', 'Influence quantity', '', '', '', 'Max allowed end-to-end latency', '', 'Service bit rate: user-experienced data rate', '', 'Reliability', '', '# of UEs', '', '', '', 'UE Speed', '', 'Service Area', '', '', '', 'Viewports streaming from rendering device to AR glasses through direct device connection', '', '(tethered/relaying case)', '', '(note 1)', '', '<b>10 ms (i.e., UL+DL between AR Glasses display and the rendering UE) (note 2)</b>', '', '[200-2000] Mbit/s', '', '<b>99,9 % (note 2)</b>', '', '<b>1-2</b>', '', 'Stationary or pedestrian', '', '', '', 'Pose information from AR glasses to rendering device through direct device connection', '', '(tethered/relaying case)', '', '(note 1)', '', '<b>5 ms (note 2)</b>', '', '[100-400] Kbit/s (note 2)', '', '<b>99,99 % (note 2)</b>', '', '<b>1-2</b>', '', 'Stationary or pedestrian', '', '\t', '', 'Note 1: These KPIs are only valid for cases where the viewport rendering is done in the tethered device and streamed down to the AR glasses. In the case of rendering capable AR glasses, these KPIs are not valid.', '', 'Note 2: These values are aligned with the tactile and multi-modal communication KPI table in TS 22.261 [5], cl 7.11', '', '', '', 'Table\xa05.7.6-2 – Potential key performance requirements for Immersive AR interactive experience: NG-RAN multimodal communication link', '', '', '', '', '', 'Characteristic parameter (KPI)', '', 'Influence quantity', '', '', '', 'Max allowed end-to-end latency', '', 'Service bit rate: user-experienced data rate', '', 'Reliability', '', '# of UEs', '', '', '', 'UE Speed', '', 'Service Area', '', '', '', 'Movie streaming from metaverse server to the rendering device', '', '(note 2)', '', '<b>Only relevant for live streaming.</b>', '', '<b>[1-5] s in case of live streaming</b>', '', '[0,1-50] Mbit/s (i.e., covering a complete OTT ladder from low resolution to 3D-8K)', '', '(note 1)', '', '<b>99,9 %</b>', '', '<b>1 to [10]</b>', '', '[up to 500 km/h]', '', '-', '', 'Avatar information streaming between remote UEs (end to end)', '', '(note 3)', '', '<b>20 ms (i.e., UL between UE and the interface to metaverse server + DL back to the other UE)</b>', '', '[0,1-30] Mbit/s', '', '<b>99,9 %</b>', '', '<b>1 to [10]</b>', '', '[up to 500 km/h]', '', '-', '', 'Interactive data exchange: voice and text between remote UEs (end to end)', '', '(note 4)', '', '<b>20 ms (i.e., UL between UE and the interface to metaverse server + DL back to the other UE)</b>', '', '[0,1-0,5] Mbit/s ', '', '<b>99,9 %</b>', '', '<b>1 to [10]</b>', '', '[up to 500 km/h]', '', '-', '', 'Note 1: These values are aligned with “high-speed train” DL KPI from TS 22.261 [5] cl 7.1', '', 'Note 2: To leverage existing streaming assets and delivery ecosystem, it is assumed that the legacy streaming data are delivered to the rendering device, which incrusts this in the virtual screen prior to rendering. For a live streaming event, the user-experience end-to-end latency is expected to be competitive with traditional live TV services, typically [1-5] seconds.', '', 'Note 3: For example, the glTF format [60] can be used to deliver avatar representation and animation metadata in a standardized manner. Based on this format, the required bitrate for transmitting such data is highly dependent on avatar’s complexity (e.g., basic model versus photorealistic).', '', 'Note 4: These values are aligned with “immersive multi-modal VR” KPIs in TS 22.261 [5], cl 7.11. End-to-end latency in this table is calculated as twice the value of the DL “immersive multi-modal VR” latency in TS 22.261 [5], cl 7.11.<u> </u>', '', '', ''] | The system shall support a means to provide high data rate transmission to a User Equipment (UE) during an extended period of time, including when in high-speed mobility. The system shall support a mechanism that enables flexible adjustment of communication services based on the type of devices (e.g., wearables) to operate with reduced energy utilization. The system shall support a means to enable interactive immersive multiparty communications in the metaverse service, which could be location-related or location-agnostic. The system shall ensure a maximum allowed end-to-end latency of 10 ms for tethered link in immersive AR interactive experiences, with a service bit rate ranging from 200 to 2000 Mbit/s and a reliability of 99.9%. The system shall support movie streaming from the metaverse server to the rendering device with a maximum allowed end-to-end latency of only relevant for live streaming cases, a service bit rate ranging from 1 to 500 Mbit/s, and a reliability of 99.9%. The system shall support interactive data exchange, such as voice and text between remote UEs, with a maximum allowed end-to-end latency of 20 ms, a service bit rate ranging from 0 to 30 Mbit/s, and a reliability of 99.9%.
<h3>5.8.6 Potential New Requirements needed to support the use case</h3> | 22856-j00.docx | 0.10015 | ['', '[PR 5.8.6-1] The 5G system shall provide the capability of reducing the differences between different mobile metaverse services communication performance for a given UE to prevent inconsistency of experience due to XR media with divergent or conflicting characteristics, e.g., resolution, latency or packet loss.', '', 'NOTE:\tThe UE can provide communication services for more than one terminal equipment. ', ''] | The system shall provide the capability to minimize the disparities in communication performance for various mobile metaverse services within a given User Equipment (UE). This is to ensure a consistent user experience across XR media, despite potential differences in resolution, latency, or packet loss. Furthermore, the system shall accommodate the provision of communication services by a UE to support multiple terminal equipment, enhancing the versatility and reliability of the metaverse services offered.
<h3>5.9.6 Potential New Requirements needed to support the use case</h3> | 22856-j00.docx | 0.11352 | ['', '[PR 5.9.6.1] the 5G system shall provide a means to synchronize the incoming data streams of multiple (sensor and rendering) devices associated to different users at different locations. ', '', '[PR 5.9.6.2] the 5G system shall provide a means to expose predicted network conditions, in particular, latency, between remote users.', '', '[PR 5.9.6.3] The 5G system shall provide a means to support the distribution, configuration, and execution of a predictive model associated to a remote user in a local service hosting environment. ', ''] | The system shall provide a synchronization mechanism for the incoming data streams of multiple (sensor and rendering) devices associated with different users at various locations within the 5G network infrastructure. The system shall offer a feature to predict and expose network conditions, specifically latency, between remote users to enhance communication quality and reliability. The system shall support the distribution and execution of predictive models associated with a remote user, facilitating the provision of personalized services and optimizations in a local service hosting environment.
<h3>5.27.6 Potential New Requirements needed to support the use case</h3> | 22837-j00.docx | 0.1293 | ['', '[PR.5.27.6-1] The 5G system shall support exposing the information of sensing result (e.g., location, relative location, velocity vectors, relative headings, etc.) to the trusted and secure mission critical applications.', '', '<span style="color:000000">[PR.5.27.6-2] The 5G system shall support mechanisms for combining 3GPP sensing data and non-3GPP sensing data (e.g., body cameras.) depending on location, availability of non-3GPP sensing data, and public safety applications.</span>', '', '[PR.5.27.6-3] The 5G system shall support security and protection of the 3GPP sensing data, non-3GPP sensing data, and sensing results.', '', '[PR.5.27.6-4] The 5G system shall provide a secure sensing service for Mission Critical Services.', '', '[PR.5.27.6-5] The 5G system shall be able to provide the sensing service with the following KPIs:', '', 'Table 5.27.6-1\tPerformance requirements of sensing results for public safety search and rescue or apprehend', '', '<span style="font-size:14pt">Scenario</span>', '', '<span style="font-size:14pt">Sensing service area </span>', '', '<span style="font-size:14pt">Confidence level [%]</span>', '', '', '', '<span style="font-size:14pt">Accuracy of positioning estimate by sensing (for a target confidence level)</span>', '', '<span style="font-size:14pt">Accuracy of velocity estimate by sensing (for a target confidence level)</span>', '', '<span style="font-size:14pt">Sensing resolution</span>', '', '<span style="font-size:14pt">Max sensing service latency</span>', '', '<span style="font-size:14pt">[ms]</span>', '', '', '', '<span style="font-size:14pt">Refreshing rate</span>', '', '<span style="font-size:14pt">[s]</span>', '', '', '', '<span style="font-size:14pt">Missed detection</span>', '', '<span style="font-size:14pt">[%]</span>', '', '', '', '<span style="font-size:14pt">False alarm</span>', '', '<span style="font-size:14pt">[%]</span>', '', '', '', '', '', '', '', '', '', '<span style="font-size:14pt">Horizontal</span>', '', '<span style="font-size:14pt">[m]</span>', '', '<span style="font-size:14pt">Vertical</span>', '', '<span style="font-size:14pt">[m]</span>', '', '<span style="font-size:14pt">Horizontal</span>', '', '<span style="font-size:14pt">[m/s]</span>', '', '<span style="font-size:14pt">Vertical</span>', '', '<span style="font-size:14pt">[m/s]</span>', '', '<span style="font-size:14pt">Range resolution</span>', '', '<span style="font-size:14pt">[m]</span>', '', '', '', '<span style="font-size:14pt">Velocity resolution (horizontal/ vertical)</span>', '', '<span style="font-size:14pt">[m/s x m/s]</span>', '', '', '', '', '', '', '', '', '', '', '', '<span style="font-size:16pt">Search and Rescue/Apprehend</span>', '', '<span style="color:0C0C0C;font-size:16pt">Outdoor/Indoor</span>', '', '<span style="color:0C0C0C;font-size:16pt">99</span>', '', '<span style="color:0D0D0D;font-size:16pt">≤ 0.5</span>', '', '<span style="color:0D0D0D;font-size:16pt">≤ 1.</span><span style="color:0C0C0C;font-size:16pt">0</span>', '', '<span style="color:0D0D0D;font-size:16pt">Pedestrian: ≤1.5</span>', '', '', '', '<span style="color:0D0D0D;font-size:16pt">Pedestrian: ≤1.5</span>', '', '', '', '<span style="color:0C0C0C;font-size:16pt">3</span>', '', '<span style="color:0C0C0C;font-size:16pt">Horiz: 5</span>', '', '<span style="color:0C0C0C;font-size:16pt">Vert: 5</span>', '', '<span style="color:0C0C0C;font-size:16pt">≤1s</span>', '', '<span style="color:0C0C0C;font-size:16pt">≥10Hz</span>', '', '<span style="color:0C0C0C;font-size:16pt">[≤3]</span>', '', '<span style="color:0C0C0C;font-size:16pt">[≤3]</span>', '', '<span style="font-size:16pt">NOTE:</span>\t<span style="font-size:16pt">The terms in Table 5.27.6-1 are found in Section 3.1.</span>', ''] | The system shall support exposing the information of sensing results, such as location, relative location, velocity vectors, and relative headings, to trusted and secure mission-critical applications. The system shall support mechanisms for combining 3GPP sensing data and non-3GPP sensing data, depending on location availability and public safety applications. The system shall support the security and protection of 3GPP sensing data, non-3GPP sensing data, and sensing results. The system shall provide a secure sensing service for Mission Critical Services. The system shall be able to provide the sensing service with the following Key Performance Indicators (KPIs): - Scenario: Public safety search and rescue or apprehend - Sensing service area: Specified area - Confidence level: 99% - Accuracy of positioning estimate by sensing: ≤ 0.5 meters - Accuracy of velocity estimate by sensing: ≤ 1 meter per second - Sensing resolution: Specified value - Max sensing service latency: ≤ 1 millisecond - Refreshing rate: Specified value - Missed detection: ≤ percentage - False alarm: ≤ percentage - Horizontal positioning accuracy: ≤ 1.5 meters - Vertical positioning accuracy: ≤ 1.5 meters - Horizontal velocity accuracy: Specified value - Vertical velocity accuracy: Specified value - Range resolution: Specified value - Velocity resolution (horizontal/vertical): Specified value - Search and Rescue/Apprehend: Outdoor/Indoor - Horizontal positioning accuracy: ≤ 5 meters - Vertical positioning accuracy: ≤ 5 meters - Max sensing service latency: ≤ 1 second - Refreshing rate: ≥ 10 Hz - Horizontal positioning accuracy: ≤ 3 meters - Vertical positioning accuracy: ≤ 3 meters - Horizontal positioning accuracy: ≤ 1.5 meters - Vertical positioning accuracy: ≤ 1.5 meters
<h3>5.15.6 Potential New Requirements needed to support the use case</h3> | 22837-j00.docx | 0.1079 | ['', '\t[PR 5.15.6-1] The 5G system shall support mechanisms to discover and configure a UE and a base station to perform sensing measurement process in a certain sensing service location area.', '', '[PR 5.15.6-2] The 5G system shall support mechanisms to derive and expose sensing results to a trusted third-party.', '', '[PR 5.15.6-3] The 5G system shall be able to provide 5G wireless sensing service with the following KPIs:', '', 'Table 5.15.6-1\tPerformance requirements of sensing results for contactless sleep monitoring', '', '<span style="font-size:14pt">Scenario</span>', '', '<span style="font-size:14pt">Sensing service area</span>', '', '<span style="font-size:14pt">Confidence level [%]</span>', '', '<span style="font-size:14pt">Human motion rate accuracy</span>', '', '<span style="font-size:14pt">[Hz]</span>', '', '<span style="font-size:14pt">Accuracy of positioning estimate by sensing (for a target confidence level)</span>', '', '<span style="font-size:14pt">Accuracy of velocity estimate by sensing (for a target confidence level)</span>', '', '<span style="font-size:14pt">Sensing resolution</span>', '', '<span style="font-size:14pt">Max sensing service latency[ms]</span>', '', '<span style="font-size:14pt">Refreshing rate [s]</span>', '', '<span style="font-size:14pt">Missed detection [%]</span>', '', '', '', '<span style="font-size:14pt">False alarm [%]</span>', '', '', '', '', '', '', '', '', '', '', '', '<span style="font-size:14pt">Horizontal</span>', '', '<span style="font-size:14pt">[m]</span>', '', '<span style="font-size:14pt">Vertical</span>', '', '<span style="font-size:14pt">[m]</span>', '', '<span style="font-size:14pt">Horizontal</span>', '', '<span style="font-size:14pt">[m/s]</span>', '', '<span style="font-size:14pt">Vertical</span>', '', '<span style="font-size:14pt">[m/s]</span>', '', '<span style="font-size:14pt">Range resolution</span>', '', '<span style="font-size:14pt">[m]</span>', '', '<span style="font-size:14pt">Velocity resolution (horizontal/ vertical)</span>', '', '<span style="font-size:14pt">[m/s x m/s]</span>', '', '', '', '', '', '', '', '', '', '<span style="font-size:16pt">Sleep monitoring</span>', '', '<span style="font-size:16pt">Outdoor (bedroom)</span>', '', '<span style="font-size:16pt">95</span>', '', '<span style="font-size:16pt">0.033</span>', '', '<span style="font-size:16pt">NOTE\xa02</span>', '', '<span style="font-size:16pt">N/A</span>', '', '<span style="font-size:16pt">N/A</span>', '', '<span style="font-size:16pt">N/A</span>', '', '<span style="font-size:16pt">N/A</span>', '', '<span style="font-size:16pt">N/A</span>', '', '<span style="font-size:16pt">N/A</span>', '', '<span style="font-size:16pt">60s</span>', '', '<span style="font-size:16pt">60</span>', '', '<span style="font-size:16pt">5 NOTE\xa03</span>', '', '<span style="font-size:16pt">5</span>', '', '<span style="font-size:16pt">NOTE\xa03</span>', '', '<span style="font-size:16pt">NOTE\xa01:</span>\t<span style="font-size:16pt">The terms in Table 5.15.6-1 are found in Section 3.1.</span>', '', '<span style="font-size:16pt">NOTE\xa02:</span>\t<span style="font-size:16pt">Respiration rate = 18 times/min as reference, any detected value in [16,20] satisfies accuracy requirements, 0.033Hz corresponds to 2 times/min.</span>', '', '<span style="font-size:16pt">NOTE\xa03:</span>\t<span style="font-size:16pt">Detect event = “breathing stoppages duration &gt;= 10 seconds” as reference.</span>', '', 'NOTE:\tIn this use case base station and UE is acting as sensing transmitter and/or sensing receiver. This is an example and other options can also be valid.', ''] | The system shall support mechanisms to discover and configure a User Equipment (UE) and a base station to perform sensing measurement processes in specified 5G wireless sensing service locations. The system shall support mechanisms to derive and expose sensing results to a trusted third-party. The system shall provide 5G wireless sensing service with defined Key Performance Indicators (KPIs), including human motion rate accuracy, positioning estimate accuracy, velocity estimate accuracy, sensing resolution, maximum service latency, refreshing rate, missed detection rate, false alarm rate, horizontal and vertical positioning accuracy, horizontal and vertical velocity accuracy, range resolution, and velocity resolution (both horizontal and vertical). The system shall be capable of delivering contactless sleep monitoring services with specified performance requirements, such as human motion rate accuracy, positioning estimate accuracy, velocity estimate accuracy, sensing resolution, maximum service latency, and refreshing rate, for outdoor (bedroom) scenarios with a confidence level of 95%.
<h1> | 22856-j00.docx | 0.14663 | ['1\tScope</h1>', '', 'The present document investigates specific use cases and service requirements for 5GS support of enhanced XR-based services, (as XR-based services are an essential part of "Metaverse" services considered in this study,) as well as potentially other functionality, to offer shared and interactive user experience of local content and services, accessed either by users in the proximity or remotely. In particular, the following areas are studied:', '', '-\tSupport of interactive XR media shared among multiple users in a single location, including:', '', '-\tperformance (KPI) aspects; e.g. latency, throughput, connection density', '', '-\tefficiency and scalability aspects, for large numbers of users in a single location.', '', '-\tthe combination of haptics type of XR media and other non-haptics types of XR media.', '', '-\tIdentification of users and other digital representations of entities interacting within the Metaverse service.', '', '-\tAcquisition, use and exposure of local (physical and digital) information to enable Metaverse services, including:', '', '-\tacquiring local spatial/environmental information and user/UE(s) information (including viewing angle, position and direction);', '', '-\texposing local acquired spatial, environmental and user/UE information to 3<sup>rd</sup> parties to enable Metaverse services.', '', '-\tOther aspects, such as privacy, charging, public safety and security requirements.', '', 'The study also investigates gaps between the identified new potential requirements and the requirements already specified for the 5G system. ', '', 'It is acknowledged that there are activities related to the topic Metaverse outside of 3GPP, such as the W3C Open Metaverse Interoperability Group (OMI). These activities may be considered in the form of use cases and related contributions to this study, but there is no specific objective for this study to consider or align with external standardization activities.', '', 'A difference between this study and TR 22.847 " Study on supporting tactile and multi-modality communication services" is that Metaverse services would involve coordination of input data from different devices/sensors from different users and coordination of output data to different devices at different destinations to support the same task or application.', ''] | The system shall support interactive XR media shared among multiple users in a single location, ensuring performance aspects such as low latency, high throughput, and optimal connection density. The system shall demonstrate efficiency and scalability to accommodate large numbers of users within a single location effectively. The system shall integrate haptic and non-haptic XR media types cohesively to enhance the user experience in the Metaverse environment. The system shall facilitate the identification of users and digital representations of entities, enabling seamless interaction within the Metaverse service. The system shall acquire, utilize, and expose local spatial, environmental, and user/UE information, including viewing angles, positions, and directions, to enable Metaverse services. The system shall address privacy concerns, charging mechanisms, public safety, and security requirements when acquiring and exposing local information for Metaverse services. The system shall identify and bridge gaps between new potential requirements for 5G support of Metaverse services and existing 5G system requirements. The system shall consider contributions from external standardization activities, such as the W3C Open Metaverse Interoperability Group (OMI), to enrich the study without being explicitly aligned with their objectives. The system shall coordinate input data from various devices/sensors from different users and output data to different devices at various destinations, ensuring the coordination supports the same task or application within the Metaverse services.
<h1> | 22851-j00.docx | 0.13797 | ['1\tScope</h1>', '', 'The present document investigates use cases and potential new requirements related to 3GPP system enhanced support of specific 5G network sharing deployment scenarios, in particular where there is no direct interconnection between the shared NG-RAN and participating operators’ core networks. It includes the following aspects:', '', '-\tMobility and service continuity, e.g., when moving from a non-shared 4G/5G network to a shared 5G network and vice versa, with focus on CN aspects. ', '', '-\tPotential security requirements.', '', '-\tCharging requirements (e.g., based on traffic differentiation in specific network sharing geographical areas).', '', '-\tUser/service experience (e.g., maintain the communication latency for voice, and SMS) when accessing the shared network, including scenarios of home-routed traffic or local breakout.', '', '-\tOther aspects, e.g., regulatory requirements, emergency services, PWS support.', '', '', ''] | The system shall: 1. Support mobility and service continuity when transitioning between non-shared 4G/5G networks and shared 5G networks, with a particular focus on Carrier Network aspects. 2. Address potential security requirements to ensure the integrity and confidentiality of data within the shared 5G network environment. 3. Implement charging requirements that may be based on traffic differentiation in specific network sharing geographical areas, ensuring fair and transparent billing practices. 4. Maintain user/service experience, particularly in preserving communication latency for voice and SMS services, when accessing the shared network, including scenarios of home-routed traffic or local breakout. 5. Consider other aspects such as regulatory requirements, emergency services support, and Public Wireless Access (PWA) support to ensure comprehensive and compliant network sharing deployment.