## Sheet1
Section | Document | Requirement | Content | Distance
<h1>4 Concepts and overview</h1> | 28832-i01.docx | LR2_payload | ['', 'URLLC, Ultra Reliable Low Latency Communication, is a typical service of 5G network, which is mainly applicable to the scenarios having high requirements on latency and reliability. The deployment and commercialization of URLLC service are of great significance to network operators. Efforts to build URLLC service oriented to vertical industries may become a potential growth point to increase revenue.', '', 'In order to satisfy the requirements of URLLC service, 3GPP has defined many features to decrease latency and increase reliability to guarantee the SLA of URLLC service. However, only principle and implementation mode of each feature are defined in 3GPP specifications, and it is not indicated that how to manage the features to enable URLLC service in actual network deployment. Consequently, the management of URLLC related features need to be studied to achieve the service requirements of URLLC defined in TS 22.261 [3].', '', 'The characteristics of URLLC are mainly reflected in several aspects such as delay/latency, reliability and availability. The concepts and terms used in the present document related to management of URLLC service are shown below:', '', 'Term', '', 'Reference', '', 'Definition', '', 'end-to-end latency', '', 'TS 22.261 [3]', '', 'The time that it takes to transfer a given piece of information from a source to a destination, measured at the communication interface, from the moment it is transmitted by the source to the moment it is successfully received at the destination.', '', 'reliability', '', 'TS 22.261 [3]', '', 'In the context of network layer packet transmissions, percentage value of the packets successfully delivered to a given system entity within the time constraint required by the targeted service out of all the packets transmitted.', '', 'survival time', '', 'TS 22.261 [3]', '', 'The time that an application consuming a communication service may continue without an anticipated message.', '', 'communication service availability', '', 'TS 22.261 [3]', '', 'Percentage value of the amount of time the end-to-end communication service is delivered according to a specified QoS, divided by the amount of time the system is expected to deliver the end-to-end service.', '', '', '', 'The present document studies on the management of URLLC related features defined in RAN groups, including sorting the features from latency, reliability and multiplexing aspects, investigating the requirements of configuration management and performance measurements in OAM.', ''] | 0.20616
<h1>8 Guidelines for using scenario specific intent expectation for intent driven use cases</h1> | 28312-i00.docx | LR2_payload | ['', 'This clause describes guidelines for using scenario specific intent expectation defined in clause 6.2.2 to satisfy the intent driven use cases defined in clause 5.1. Following table provide the information which ObjectContexts and ExpectationTargets defined in clause 6.2.2 are used for corresponding use case.', '', 'Table 8-1', '', 'Use case', '', 'Scenario specific IntentExpectation', '', 'ExpectationObject.', '', 'ObjectContext', '', 'ExpectationTarget', '', 'Intent containing an expectation for delivering radio network (clause 5.1.1)', '', 'Radio Network Expectation', '', '-coverageAreaPolygonContext', '', '- coverageTACContext', '', '- pLMNContext', '', '- nRFqBandContext', '', '- rATContext', '', '-weakRSRPRatioTarget', '', '- lowSINRRatioTarget', '', '- aveULRANUEThptTarget', '', '- aveDLRANUEthptTarget', '', 'Intent containing an expectation for delivering a service (clause 5.1.3)', '', 'Service Support Expectation', '', '- edgeIdenfiticationIdContext', '', '- edgeIdenfiticationLocContext', '', '- coverageAreaTAContext', '', '- dlThptPerUETarget', '', '- UlThptPerUETarget', '', '- dLLatencyTarget', '', '- uLLatencyTarget', '', '- maxNumberofUEsTarget', '', '- activityFactorTarget', '', '- uESpeedTarget', '', 'Intent containing an expectation on coverage performance to be assured (clause 5.1.4)', '', 'Radio Network Expectation', '', '-coverageAreaPolygonContext', '', '- nRFqBandContext', '', '- rATContext', '', '-weakRSRPRatioTarget', '', '-lowSINRRatioTarget', '', 'Intent containing an expectation on RAN UE throughput performance to be assured (clause 5.1.5)', '', 'Radio Network Expectation', '', '-coverageAreaPolygonContext', '', '- nRFqBandContext', '', '- rATContext', '', '-aveULRANUEThptTarget', '', '-aveDLRANUEthptTarget', '', '-lowULRANUEThptRatioTarget', '', '-lowDLRANUEThptRatioTarget', '', '', '', '', '', '', '', '', 'Annex A (informative):', 'PlantUML source code', ''] | 0.21765
<h1><span style="color:000000">A.1</span> <span style="color:000000">Monitoring of UL and DL user plane latency in NG-RAN</span></h1> | 28552-i30.docx | LR3_other | ['', '<span style="color:000000">Satisfying low latency expectations for 5G services, such as URLLC, is one of the key tasks for the operator to meet service performance expectations. As the performance in UL and DL differs, it is important for operators to be able to monitor the UL and DL user plane latencies separately. With performance measurements allowing the operator to obtain or derive the UL and DL user plane latency information separately, the operators can pinpoint the services performance problems to specific problems in UL or DL.</span>', '', '<span style="color:000000">The DL IP latency monitoring in NG-RAN refers to the transmission within gNB of IP packets arriving when there is no other prior data to be transmitted to the same UE in the gNB. </span>', '', 'The average DL latency needs to be measured to give an general indication of the latency performance; further more the latency distributions (into bins with latency ranges) need to be measured, to tell the occurrences about the packets with each certain range of latency and better reflect the user experience. ', '', 'Different network slices may have different requirements on the delay, so the delay needs to be measured for each S-NSSAI.', '', '<span style="color:000000">To further pinpoint performance problem detected, separate counters may be provided per mapped 5QI (which are particularly useful when the mapped 5QI is used by few services and users and the packet size does not vary much). </span>', ''] | 0.17877
<h1><span style="color:000000">A.59</span> <span style="color:000000">Monitoring of RACH usage</span></h1> | 28552-i30.docx | LR3_other | ['', 'The RACH plays a vital role in the following procedures:', '', '-\tInitial access from RRC_IDLE;', '', '-\tInitial access after radio link failure;', '', '-\tHandover requiring random access procedure;', '', '-\tDL data arrival during RRC_CONNECTED requiring random access procedure;', '', '-\tUL data arrival during RRC_CONNECTED requiring random access procedure;', '', 'Furthermore, the random access procedure takes two distinct forms:', '', '-\tContention based using a randomly selected preamble (applicable to all five events);', '', '-\tNon-contention based using a dedicated preamble (applicable to only handover and DL data arrival).', '', 'In the use-case of RACH configuration optimization, received Random Access Preambles and a contention indicator are signalled across an OAM interface.', '', 'Monitoring of the preamble usage in a cell allows the operator to determine if the resources allocated to the RACH by the gNodeB are appropriate for the number of random access attempts. If the resources are underutilised, then the operator may reconfigure the gNodeB (via CM) to allocate less resource to RACH thereby freeing up resource for other uplink transmissions. Alternatively, if the resources are heavily utilised then this is indicative of RACH congestion leading to increased latency for the procedures listed above. To this effect, measurements directly reflecting RACH congestion experienced by the gNodeB and by the UEs are useful.', '', 'The gNodeB can partition the RACH resource between dedicated preambles, randomly selected preambles in group A and randomly selected preambles in group B. This partitioning can be evaluated when usage measurements are made on each set separately. In a cell configured with multiple SSBs, it is important to get the measurements per SSB.', ''] | 0.20614
<h1>A.114 Use case of performance measurement for NWDAF data collection</h1> | 28552-i30.docx | LR2_payload | ['', 'The Data Collection feature permits NWDAF to retrieve data from various data sources, the data resource can be NF such as AMF, SMF, PCF, UDM, AF, UPF or OAM, as a basis of the computation of network analytics (See TS 23.288 [59]). Data Collection related measurements, such as measuring the amount and the frequency of the data collected from different data sources, can be used to help optimize the deployment of NWDAF and improve the other services provided by NWDAF. For example, based on the Data Collection related measurements, the NWDAF instance may be recommended to be geographically deployed closer to its major data source to reduce the latency and save network resources.', '', 'Therefore, the Data Collection related measurements are important factors that reflect the NWDAF Data Collection performance. Since the Data Source and the services used are different, the measurements related to different data sources need to be monitored respectively. By monitoring the number of subscriptions/notifications for Data Collection services based on the Data Source in a period, the operators can know how often the NWDAF collects data from the same data source and the differences from different data sources, which can be used to infer the performance of NWDAF on data collection.', '', '<span style="color:000000">', 'Annex B (informative):', 'Change history</span>', '', '<span style="color:000000"><b>Change history</b></span>', '', 'Date', '', 'Meeting', '', 'TDoc', '', 'CR', '', 'Rev', '', 'Cat', '', 'Subject/Comment', '', 'New version', '', '2018-09', '', 'SA#81', '', '', '', '', '', '', '', '', '', 'Upgrade to change control version', '', '15.0.0', '', '2018-12', '', 'SA#82', '', 'SP-181047', '', '0002', '', '1', '', 'F', '', 'Remove the redundant measurement of end-to-end latency KPI', '', '15.1.0', '', '2018-12', '', 'SA#82', '', 'SP-181047', '', '0024', '', '1', '', 'F', '', 'Correction of the Packet loss measurements', '', '15.1.0', '', '2018-12', '', 'SA#82', '', 'SP-181048', '', '0004', '', '2', '', 'B', '', 'Add PDU Session Resource setup related measurements for gNB', '', '16.0.0', '', '2018-12', '', 'SA#82', '', 'SP-181048', '', '0005', '', '2', '', 'B', '', 'Add inter-gNB handover related measurements', '', '16.0.0', '', '2018-12', '', 'SA#82', '', 'SP-181048', '', '0011', '', '1', '', 'B', '', 'Add use case and definitions of TB related measurements ', '', '16.0.0', '', '2018-12', '', 'SA#82', '', 'SP-181048', '', '0016', '', '1', '', 'F', '', 'PM terms for NSI and NSSI', '', '16.0.0', '', '2018-12', '', 'SA#82', '', 'SP-181048', '', '0017', '', '1', '', 'B', '', 'Add PDU session modification related measurements for SMF', '', '16.0.0', '', '2018-12', '', 'SA#82', '', 'SP-181048', '', '0018', '', '1', '', 'B', '', 'Add PDU session release related measurements for SMF', '', '16.0.0', '', '2018-12', '', 'SA#82', '', 'SP-181048', '', '0019', '', '-', '', 'B', '', 'Add N4 Session Establishment related measurements for UPF', '', '16.0.0', '', '2018-12', '', 'SA#82', '', 'SP-181048', '', '0020', '', '1', '', 'B', '', 'Add NF performance measurements related to VR', '', '16.0.0', '', '2018-12', '', 'SA#82', '', 'SP-181048', '', '0034', '', '1', '', 'B', '', 'Add DRB setup related measurements and UC for gNB ', '', '16.0.0', '', '2018-12', '', 'SA#82', '', 'SP-181048', '', '0036', '', '-', '', 'B', '', 'Add use case and definitions of PDCP data volume measurements ', '', '16.0.0', '', '2019-03', '', 'SA#83', '', 'SP-190111', '', '0043', '', '1', '', 'B', '', 'Add measurements of CQI distribution', '', '16.1.0', '', '2019-03', '', 'SA#83', '', 'SP-190111', '', '0044', '', '1', '', 'B', '', 'Add measurements of MCS distribution', '', '16.1.0', '', '2019-03', '', 'SA#83', '', 'SP-190111', '', '0045', '', '1', '', 'B', '', 'Add measurements related to QoS flow retainability', '', '16.1.0', '', '2019-03', '', 'SA#83', '', 'SP-190111', '', '0046', '', '1', '', 'B', '', 'Add measurements of PDCP data volume in DC-scenarios', '', '16.1.0', '', '2019-03', '', 'SA#83', '', 'SP-190111', '', '0047', '', '1', '', 'B', '', 'Add QoS flow related performance measurements ', '', '16.1.0', '', '2019-03', '', 'SA#83', '', 'SP-190111', '', '0049', '', '1', '', 'F', '', 'Clean-up', '', '16.1.0', '', '2019-03', '', 'SA#83', '', 'SP-190111', '', '0050', '', '1', '', 'B', '', 'Add QoS flow related measurements for SMF', '', '16.1.0', '', '2019-03', '', 'SA#83', '', 'SP-190111', '', '0051', '', '1', '', 'B', '', 'Add service requests related measurements for AMF', '', '16.1.0', '', '2019-03', '', 'SA#83', '', 'SP-190111', '', '0052', '', '1', '', 'B', '', 'Add use case for PDCP end user throughput measurements', '', '16.1.0', '', '2019-03', '', 'SA#83', '', 'SP-190111', '', '0053', '', '1', '', 'B', '', 'Add measurements and UC related to RRC connection establishment ', '', '16.1.0', '', '2019-03', '', 'SA#83', '', 'SP-190111', '', '0054', '', '-', '', 'B', '', 'Add measurements and UC related to setup of UE associated NG signalling connection ', '', '16.1.0', '', '2019-03', '', 'SA#83', '', 'SP-190119', '', '0055', '', '1', '', 'B', '', 'Add PDCP data volume measurements for EE', '', '16.1.0', '', '2019-03', '', 'SA#83', '', 'SP-190111', '', '0060', '', '1', '', 'B', '', 'Add measurements of RRC connection re-establishment', '', '16.1.0', '', '2019-03', '', 'SA#83', '', 'SP-190111', '', '0061', '', '1', '', 'B', '', 'Add measurements of RRC connection resuming', '', '16.1.0', '', '2019-03', '', 'SA#83', '', 'SP-190111', '', '0065', '', '-', '', 'B', '', 'Add use case and definitions of QoS level measurement over N3 ', '', '16.1.0', '', '2019-03', '', 'SA#83', '', 'SP-190111', '', '0067', '', '-', '', 'B', '', 'Add measurements related to registration via untrusted non-3GPP Access for AMF', '', '16.1.0', '', '2019-03', '', 'SA#83', '', 'SP-190111', '', '0068', '', '1', '', 'B', '', 'Add measurements related to inter-AMF handover', '', '16.1.0', '', '2019-03', '', 'SA#83', '', 'SP-190111', '', '0070', '', '2', '', 'B', '', 'Add radio resource utilization of network slice instance measurements', '', '16.1.0', '', '2019-03', '', 'SA#83', '', 'SP-190122', '', '0072', '', '1', '', 'A', '', 'Correction of percentage unrestricted volume measurements', '', '16.1.0', '', '2019-06', '', 'SA#84', '', 'SP-190371', '', '0074', '', '1', '', 'B', '', 'Add use case and definitions of packet loss measurement over N3 ', '', '16.2.0', '', '2019-06', '', 'SA#84', '', 'SP-190371', '', '0075', '', '1', '', 'B', '', 'Add use case and definitions of packet delay measurement over N3 ', '', '16.2.0', '', '2019-06', '', 'SA#84', '', 'SP-190371', '', '0076', '', '1', '', 'B', '', 'Add measurements related to Service Requests via Untrusted non-3GPP Access', '', '16.2.0', '', '2019-06', '', 'SA#84', '', 'SP-190371', '', '0077', '', '-', '', 'B', '', 'Add measurements related to PDU session resource management via Untrusted non-3GPP Access', '', '16.2.0', '', '2019-06', '', 'SA#84', '', 'SP-190371', '', '0079', '', '1', '', 'B', '', 'Add measurements related to inter gNB Handover', '', '16.2.0', '', '2019-06', '', 'SA#84', '', 'SP-190371', '', '0080', '', '1', '', 'B', '', 'Add measurements related to intra gNB Handover ', '', '16.2.0', '', '2019-06', '', 'SA#84', '', 'SP-190371', '', '0082', '', '-', '', 'F', '', 'Correct DRBs successfully setup measurement', '', '16.2.0', '', '2019-06', '', 'SA#84', '', 'SP-190375', '', '0084', '', '-', '', 'A', '', 'Correction of F1 measurements', '', '16.2.0', '', '2019-06', '', 'SA#84', '', 'SP-190371', '', '0085', '', '1', '', 'F', '', 'Correction of monitoring of PDCP data volume measurements', '', '16.2.0', '', '2019-06', '', 'SA#84', '', 'SP-190371', '', '0086', '', '2', '', 'F', '', 'Correction of PRB measurements', '', '16.2.0', '', '2019-09', '', 'SA#85', '', 'SP-190746', '', '0081', '', '3', '', 'B', '', 'Add measurements related to DRB retainability', '', '16.3.0', '', '2019-09', '', 'SA#85', '', 'SP-190746', '', '0088', '', '-', '', 'B', '', 'Add measurements related to application triggering', '', '16.3.0', '', '2019-09', '', 'SA#85', '', 'SP-190746', '', '0089', '', '1', '', 'B', '', 'Add measurements related to SMS over NAS', '', '16.3.0', '', '2019-09', '', 'SA#85', '', 'SP-190746', '', '0090', '', '-', '', 'F', '', 'Correction of clause titles', '', '16.3.0', '', '2019-09', '', 'SA#85', '', 'SP-190748', '', '0092', '', '-', '', 'A', '', 'Correct the definition of Average delay DL air-interface measurement', '', '16.3.0', '', '2019-09', '', 'SA#85', '', 'SP-190751', '', '0094', '', '1', '', 'A', '', 'Correction on kbits abbreviation', '', '16.3.0', '', '2019-09', '', 'SA#85', '', 'SP-190746', '', '0095', '', '1', '', 'B', '', 'Add measurement of SMF for N4 interface', '', '16.3.0', '', '2019-09', '', 'SA#85', '', 'SP-190746', '', '0096', '', '-', '', 'B', '', 'Add measurement of UPF for N4 interface', '', '16.3.0', '', '2019-09', '', 'SA#85', '', 'SP-190746', '', '0097', '', '1', '', 'B', '', 'Add measurement of paging', '', '16.3.0', '', '2019-09', '', 'SA#85', '', 'SP-190746', '', '0098', '', '1', '', 'F', '', 'Update performance measurements for UDM', '', '16.3.0', '', '2019-09', '', 'SA#85', '', 'SP-190746', '', '0101', '', '2', '', 'B', '', 'Update and add delay related measurements for NG-RAN', '', '16.3.0', '', '2019-09', '', 'SA#85', '', 'SP-190746', '', '0102', '', '2', '', 'B', '', 'Update and add latency related measurements for NG-RAN', '', '16.3.0', '', '2019-09', '', 'SA#85', '', 'SP-190746', '', '0104', '', '1', '', 'B', '', 'Update and add measurements related to RTT N3 delay for DL data packets on UPF', '', '16.3.0', '', '2019-09', '', 'SA#85', '', 'SP-190746', '', '0105', '', '2', '', 'B', '', 'Add measurements related to RTT N9 delay for DL and UL data packets', '', '16.3.0', '', '2019-09', '', 'SA#85', '', 'SP-190746', '', '0106', '', '2', '', 'B', '', 'Add measurements related to GTP packet delay within UPF', '', '16.3.0', '', '2019-09', '', 'SA#85', '', 'SP-190746', '', '0109', '', '1', '', 'B', '', 'Add measurements related to round-trip delay between PSA UPF and UE', '', '16.3.0', '', '2019-09', '', 'SA#85', '', 'SP-190755', '', '0111', '', '2', '', 'B', '', 'Add Power, Energy and Environmental (PEE) measurements and related use case description', '', '16.3.0', '', '2019-09', '', 'SA#85', '', 'SP-190747', '', '0112', '', '1', '', 'B', '', 'Add Number of PDU session creation in HR roaming scenario ', '', '16.3.0', '', '2019-09', '', 'SA#85', '', 'SP-190747', '', '0113', '', '1', '', 'F', '', 'Update the measurement related to Number of PDU session creation ', '', '16.3.0', '', '2019-09', '', 'SA#85', '', 'SP-190747', '', '0114', '', '1', '', 'B', '', 'Add UE Configuration Update procedure related measurements', '', '16.3.0', '', '2019-09', '', 'SA#85', '', 'SP-190748', '', '0117', '', '-', '', 'F', '', 'Correction of QoS flow monitoring for SMF', '', '16.3.0', '', '2019-09', '', 'SA#85', '', 'SP-190747', '', '0122', '', '1', '', 'F', '', 'Modify PM definition for non-split NG-RAN scenario', '', '16.3.0', '', '2019-09', '', 'SA#85', '', 'SP-190747', '', '0123', '', '1', '', 'F', '', 'Modify DRB setup management related measurements', '', '16.3.0', '', '2019-09', '', 'SA#85', '', 'SP-190747', '', '0124', '', '1', '', 'F', '', 'Modify PDU Sessions setup related measurements', '', '16.3.0', '', '2019-09', '', 'SA#85', '', 'SP-190747', '', '0127', '', '2', '', 'B', '', 'Add a description of Inter-gNB handover Execution time measurement', '', '16.3.0', '', '2019-09', '', 'SA#85', '', 'SP-190747', '', '0128', '', '2', '', 'B', '', 'Add a description of PDU session establishment time measurement', '', '16.3.0', '', '2019-09', '', 'SA#85', '', 'SP-190747', '', '0129', '', '2', '', 'B', '', 'Add measurements related to extended monitoring of the retainability for the 5QI 1 QoS Flow services', '', '16.3.0', '', '2019-09', '', 'SA#85', '', 'SP-190747', '', '0131', '', '-', '', 'B', '', 'Add new definition of measurements related to AMF registration procedure set-up time measurement', '', '16.3.0', '', '2019-12', '', 'SA#86', '', 'SP-191149', '', '0131A', '', '1', '', 'B', '', 'Add new Use case related to extended 5QI 1 QoS Flow Retainability monitoring into A30<span style=font-family:Wingdings>&#x00E0;</span> not implemented due to CR clash (MCC)', '', '16.4.0', '', '2019-12', '', 'SA#86', '', 'SP-191149', '', '0132', '', '2', '', 'B', '', 'Add new measurements related to QoS Flow Setup via Initial Context Setup ', '', '16.4.0', '', '2019-12', '', 'SA#86', '', 'SP-191149', '', '0133', '', '2', '', 'B', '', 'Add new Use case related to extended 5QI 1 QoS Flow establishment via Initial Context Setup into A30', '', '16.4.0', '', '2019-12', '', 'SA#86', '', 'SP-191174', '', '0135', '', '-', '', 'A', '', 'Correction of Registered subscribers measurement for AMF', '', '16.4.0', '', '2019-12', '', 'SA#86', '', 'SP-191149', '', '0139', '', '1', '', 'B', '', 'Add Unregistered subscribers measurements for UDM', '', '16.4.0', '', '2019-12', '', 'SA#86', '', 'SP-191171', '', '0140', '', '1', '', 'B', '', 'Add performance measurements extension to support multiple tenants environment', '', '16.4.0', '', '2019-12', '', 'SA#86', '', 'SP-191149', '', '0142', '', '1', '', 'B', '', 'Add measurements related to handover between 5GS and EPS', '', '16.4.0', '', '2019-12', '', 'SA#86', '', 'SP-191149', '', '0143', '', '-', '', 'B', '', 'Add measurements related to registration via trusted non-3GPP access', '', '16.4.0', '', '2019-12', '', 'SA#86', '', 'SP-191149', '', '0144', '', '-', '', 'B', '', 'Add measurements related to service requests via trusted non-3GPP access', '', '16.4.0', '', '2019-12', '', 'SA#86', '', 'SP-191149', '', '0145', '', '2', '', 'B', '', 'Add measurements related to QoS flow modification in NG-RAN', '', '16.4.0', '', '2019-12', '', 'SA#86', '', 'SP-191149', '', '0146', '', '1', '', 'B', '', 'Add measurements related to QoS flow setup via untrusted non-3GPP access', '', '16.4.0', '', '2019-12', '', 'SA#86', '', 'SP-191149', '', '0147', '', '1', '', 'B', '', 'Add measurements related to QoS flow modification via untrusted non-3GPP access', '', '16.4.0', '', '2019-12', '', 'SA#86', '', 'SP-191149', '', '0148', '', '1', '', 'B', '', 'Add measurements related to handover between 5GS and EPS via N26 interface', '', '16.4.0', '', '2019-12', '', 'SA#86', '', 'SP-191149', '', '0151', '', '-', '', 'B', '', 'Add measurements related to NF service registration and update', '', '16.4.0', '', '2019-12', '', 'SA#86', '', 'SP-191149', '', '0152', '', '-', '', 'B', '', 'Add measurements related to NF service discovery', '', '16.4.0', '', '2019-12', '', 'SA#86', '', 'SP-191149', '', '0153', '', '-', '', 'B', '', 'Add measurements related to UE policy association', '', '16.4.0', '', '2019-12', '', 'SA#86', '', 'SP-191149', '', '0154', '', '-', '', 'B', '', 'Add measurements related to PFD management', '', '16.4.0', '', '2019-12', '', 'SA#86', '', 'SP-191149', '', '0155', '', '-', '', 'B', '', 'Add measurements related to QoS flow release via untrusted non-3GPP access', '', '16.4.0', '', '2019-12', '', 'SA#86', '', 'SP-191149', '', '0156', '', '1', '', 'C', '', 'Add measured object NRCellRelation to the handover related measurements.', '', '16.4.0', '', '2019-12', '', 'SA#86', '', 'SP-191149', '', '0157', '', '3', '', 'B', '', 'Add measurements of packets out-of-order', '', '16.4.0', '', '2019-12', '', 'SA#86', '', 'SP-191149', '', '0158', '', '1', '', 'B', '', 'Packet Drop Rate measurements update', '', '16.4.0', '', '2019-12', '', 'SA#86', '', 'SP-191149', '', '0159', '', '1', '', 'B', '', 'Packet Loss Rate measurements update', '', '16.4.0', '', '2019-12', '', 'SA#86', '', 'SP-191149', '', '0160', '', '1', '', 'B', '', 'PDCP Data Volume measurements update', '', '16.4.0', '', '2019-12', '', 'SA#86', '', 'SP-191149', '', '0161', '', '1', '', 'B', '', 'UE Throughput measurements update', '', '16.4.0', '', '2019-12', '', 'SA#86', '', 'SP-191180', '', '0163', '', '-', '', 'B', '', 'Add use case of monitoring of PCI to detect PCI collision or confusion', '', '16.4.0', '', '2020-03', '', 'SA#87E', '', 'SP-200162', '', '0173', '', '-', '', 'F', '', 'Correction of PDCP Data Volume measurement name', '', '16.5.0', '', '2020-03', '', 'SA#87E', '', 'SP-200162', '', '0174', '', '-', '', 'F', '', 'Correction of text color', '', '16.5.0', '', '2020-03', '', 'SA#87E', '', 'SP-200162', '', '0175', '', '1', '', 'F', '', 'Correction of UE throughput measurements', '', '16.5.0', '', '2020-03', '', 'SA#87E', '', 'SP-200162', '', '0176', '', '1', '', 'F', '', 'Correction of Packet Drop Rate measurements', '', '16.5.0', '', '2020-03', '', 'SA#87E', '', 'SP-200162', '', '0177', '', '1', '', 'F', '', 'Correction of Packet Loss Rate measurements', '', '16.5.0', '', '2020-03', '', 'SA#87E', '', 'SP-200162', '', '0181', '', '1', '', 'B', '', 'Add new measurements related to DRB Setup via Initial Context Setup', '', '16.5.0', '', '2020-03', '', 'SA#87E', '', 'SP-200162', '', '0182', '', '1', '', 'F', '', 'Correct measurements related to QoS flows', '', '16.5.0', '', '2020-03', '', 'SA#87E', '', 'SP-200162', '', '0184', '', '1', '', 'B', '', 'Add reference to RAN L2 measurement specification', '', '16.5.0', '', '2020-03', '', 'SA#87E', '', 'SP-200162', '', '0185', '', '1', '', 'B', '', 'Add Random Access Preambles measurements', '', '16.5.0', '', '2020-03', '', 'SA#87E', '', 'SP-200162', '', '0186', '', '1', '', 'B', '', 'Add measurement Average delay UL on over-the-air interface', '', '16.5.0', '', '2020-03', '', 'SA#87E', '', 'SP-200162', '', '0187', '', '1', '', 'B', '', 'Add Number of Active UEs measurements', '', '16.5.0', '', '2020-03', '', 'SA#87E', '', 'SP-200162', '', '0188', '', '1', '', 'B', '', 'Add measurements related to DL delay between PSA UPF and NG-RAN', '', '16.5.0', '', '2020-03', '', 'SA#87E', '', 'SP-200162', '', '0189', '', '1', '', 'B', '', 'Add measurements related to UL delay between PSA UPF and NG-RAN', '', '16.5.0', '', '2020-03', '', 'SA#87E', '', 'SP-200162', '', '0190', '', '1', '', 'B', '', 'Add measurements related to round-trip delay between PSA UPF and NG-RAN', '', '16.5.0', '', '2020-03', '', 'SA#87E', '', 'SP-200162', '', '0194', '', '1', '', 'B', '', 'Add measurements for SSB beam switch ', '', '16.5.0', '', '2020-03', '', 'SA#87E', '', 'SP-200162', '', '0197', '', '1', '', 'B', '', 'Add use case and definitions of RSRP measurements', '', '16.5.0', '', '2020-03', '', 'SA#87E', '', 'SP-200162', '', '0200', '', '-', '', 'B', '', 'Add new Use cases into A.28 according to agreed CRs:', '', '16.5.0', '', '2020-07', '', 'SA#88-E', '', 'SP-200502', '', '0191', '', '3', '', 'B', '', 'Add measurements related to DL delay between PSA UPF and UE', '', '16.6.0', '', '2020-07', '', 'SA#88-E', '', 'SP-200502', '', '0192', '', '3', '', 'B', '', 'Add measurements related to DL delay between PSA UPF and UE', '', '16.6.0', '', '2020-07', '', 'SA#88-E', '', 'SP-200502', '', '0201', '', '1', '', 'B', '', 'Add new measurements for Average Normally Released Call (5QI 1 QoS Flow) Duration and Average Abnormally Released Call (5QI 1 QoS Flow) Duration.', '', '16.6.0', '', '2020-07', '', 'SA#88-E', '', 'SP-200502', '', '0203', '', '-', '', 'A', '', 'Adding Per Slice N3 measurements', '', '16.6.0', '', '2020-07', '', 'SA#88-E', '', 'SP-200502', '', '0204', '', '-', '', 'F', '', 'Corrections of Number of Active UEs measurements', '', '16.6.0', '', '2020-07', '', 'SA#88-E', '', 'SP-200502', '', '0206', '', '1', '', 'B', '', 'Add measurement Average RLC packet delay in the UL', '', '16.6.0', '', '2020-07', '', 'SA#88-E', '', 'SP-200502', '', '0207', '', '1', '', 'B', '', 'Add measurement Average PDCP re-ordering delay in the UL', '', '16.6.0', '', '2020-07', '', 'SA#88-E', '', 'SP-200502', '', '0208', '', '-', '', 'B', '', 'Add Number of stored inactive UE contexts measurements', '', '16.6.0', '', '2020-07', '', 'SA#88-E', '', 'SP-200493', '', '0210', '', '-', '', 'B', '', 'Add handover measurements related to MRO', '', '16.6.0', '', '2020-07', '', 'SA#88-E', '', 'SP-200493', '', '0211', '', '1', '', 'F', '', 'Update the measurements related to the delay of DL air-interface', '', '16.6.0', '', '2020-07', '', 'SA#88-E', '', 'SP-200493', '', '0212', '', '1', '', 'F', '', 'Update the precision of packet delay', '', '16.6.0', '', '2020-07', '', 'SA#88-E', '', 'SP-200503', '', '0215', '', '2', '', 'B', '', 'Add measurements related to DL packet delay between NG-RAN and UE', '', '16.6.0', '', '2020-07', '', 'SA#88-E', '', 'SP-200503', '', '0216', '', '2', '', 'B', '', 'Add measurements related to UL packet delay between NG-RAN and UE', '', '16.6.0', '', '2020-07', '', 'SA#88-E', '', 'SP-200497', '', '0220', '', '1', '', 'B', '', 'Clarify performance indicators exposed to a tenant', '', '16.6.0', '', '2020-07', '', 'SA#88-E', '', 'SP-200502', '', '0223', '', '1', '', 'B', '', 'Modify PRB usage measurements ', '', '16.6.0', '', '2020-07', '', 'SA#88-E', '', 'SP-200502', '', '0226', '', '2', '', 'F', '', 'Editorial correction', '', '16.6.0', '', '2020-07', '', 'SA#88-E', '', 'SP-200502', '', '0227', '', '1', '', 'F', '', 'Update the definition of UE throughput related measurements', '', '16.6.0', '', '2020-07', '', 'SA#88-E', '', 'SP-200503', '', '0229', '', '1', '', 'B', '', 'Add measurements on N9 interface for UPF', '', '16.6.0', '', '2020-07', '', 'SA#88-E', '', 'SP-200503', '', '0231', '', '1', '', 'B', '', 'Addition of authentication measurements for AMF', '', '16.6.0', '', '2020-07', '', 'SA#88-E', '', 'SP-200503', '', '0234', '', '1', '', 'B', '', 'Add UE power headroom measurement', '', '16.6.0', '', '2020-07', '', 'SA#88-E', '', 'SP-200503', '', '0235', '', '1', '', 'B', '', 'Addition of QoS flow measurements for UPF', '', '16.6.0', '', '2020-07', '', 'SA#88-E', '', 'SP-200503', '', '0236', '', '-', '', 'F', '', 'Modify DL Cell PDCP SDU Data Volume on Xn Interface measurement', '', '16.6.0', '', '2020-07', '', 'SA#88-E', '', 'SP-200503', '', '0237', '', '1', '', 'B', '', 'Add Paging measurement', '', '16.6.0', '', '2020-07', '', 'SA#88-E', '', 'SP-200503', '', '0238', '', '1', '', 'B', '', 'Addition of AM policy association update measurements for PCF', '', '16.6.0', '', '2020-07', '', 'SA#88-E', '', 'SP-200503', '', '0239', '', '1', '', 'B', '', 'Add Number of UE related SSB beam index Measurement', '', '16.6.0', '', '2020-07', '', 'SA#88-E', '', 'SP-200503', '', '0240', '', '1', '', 'B', '', 'Add Power utilization measurements', '', '16.6.0', '', '2020-07', '', 'SA#88-E', '', 'SP-200503', '', '0241', '', '1', '', 'F', '', 'Update the descriptions of PRB related measurements', '', '16.6.0', '', '2020-07', '', 'SA#88-E', '', 'SP-200485', '', '0242', '', '1', '', 'F', '', 'Cleanup based on refined slice definitions', '', '16.6.0', '', '2020-09', '', 'SA#89E', '', 'SP-200738', '', '0251', '', '1', '', 'F', '', 'Addition of AM policy association update notify measurements for PCF', '', '16.7.0', '', '2020-09', '', 'SA#89E', '', 'SP-200738', '', '0252', '', '-', '', 'F', '', 'Addition of SM policy association update measurements for PCF', '', '16.7.0', '', '2020-09', '', 'SA#89E', '', 'SP-200738', '', '0253', '', '1 ', '', 'F', '', 'Update the description of RRC connection re-establishment related measurements', '', '16.7.0', '', '2020-09', '', 'SA#89E', '', 'SP-200738', '', '0254', '', '1', '', 'F', '', 'Modify MCS related Measurements', '', '16.7.0', '', '2020-09', '', 'SA#89E', '', 'SP-200732', '', '0262', '', '3', '', 'B', '', 'Add measurements for RACH optimization management for NR', '', '16.7.0', '', '2020-09', '', 'SA#89E', '', 'SP-200751', '', '0265', '', '1', '', 'F', '', 'Deleting Round-trip packet delay between PSA UPF and UE', '', '16.7.0', '', '2020-09', '', 'SA#89E', '', 'SP-200747', '', '0243', '', '1', '', 'B', '', 'Movement of "Distribution of Normally Released Call (5QI 1 QoS Flow) Duration" and "Distribution of Abnormally Released Call (5QI 1 QoS Flow) Duration" measurements to chapter 5.1.1.24.', '', '17.0.0', '', '2020-09', '', 'SA#89E', '', 'SP-200747', '', '0244', '', '1', '', 'B', '', 'Add PLMN granularity for UE throughput measurements', '', '17.0.0', '', '2020-09', '', 'SA#89E', '', 'SP-200747', '', '0245', '', '1', '', 'B', '', 'Add RRC establishment failure measurements', '', '17.0.0', '', '2020-09', '', 'SA#89E', '', 'SP-200747', '', '0249', '', '-', '', 'B', '', 'Add measurements on network slice selection', '', '17.0.0', '', '2020-09', '', 'SA#89E', '', 'SP-200747', '', '0250', '', '-', '', 'B', '', 'Add measurements on NSSAI availability service', '', '17.0.0', '', '2020-09', '', 'SA#89E', '', 'SP-200747', '', '0255', '', '1', '', 'B', '', 'ADD EPS fallback handover related Measurement', '', '17.0.0', '', '2020-09', '', 'SA#89E', '', 'SP-200747', '', '0256', '', '1', '', 'B', '', 'Add incoming and outgoing GTP data packet loss TEID', '', '17.0.0', '', '2020-09', '', 'SA#89E', '', 'SP-200747', '', '0257', '', '1', '', 'B', '', 'ADD EPS fallback redirection related Measurement', '', '17.0.0', '', '2020-09', '', 'SA#89E', '', 'SP-200747', '', '0258', '', '1', '', 'B', '', 'Add EPS fallback handover mean time measurement', '', '17.0.0', '', '2020-09', '', 'SA#89E', '', 'SP-200747', '', '0259', '', '1', '', 'B', '', 'Add measurements for RB distribution per layer of MU-MIMO', '', '17.0.0', '', '2020-09', '', 'SA#89E', '', 'SP-200747', '', '0260', '', '-', '', 'B', '', 'Add UDM subscriber profile measurements', '', '17.0.0', '', '2020-09', '', 'SA#89E', '', 'SP-200747', '', '0261', '', '1', '', 'B', '', 'Add MCS distribution measurement of MU-MIMO', '', '17.0.0', '', '2020-09', '', 'SA#89E', '', 'SP-200747', '', '0263', '', '1', '', 'B', '', 'Addition of RSRQ measurement', '', '17.0.0', '', '2020-09', '', 'SA#89E', '', 'SP-200747', '', '0264', '', '-', '', 'B', '', 'Addition of SINR measurement', '', '17.0.0', '', '2020-12', '', 'SA#90e', '', 'SP-201058', '', '0266', '', '1', '', 'F', '', 'Add to A.28 new part related to interruption time interval for 5QI 1 QoS Flow released due to double NG (double UE context) monitoring', '', '17.1.0', '', '2020-12', '', 'SA#90e', '', 'SP-201054', '', '0278', '', '1', '', 'A', '', 'Correction of paging measurements', '', '17.1.0', '', '2020-12', '', 'SA#90e', '', 'SP-201054', '', '0279', '', '-', '', 'A', '', 'Add missing paging discard measurements', '', '17.1.0', '', '2020-12', '', 'SA#90e', '', 'SP-201054', '', '0281', '', '-', '', 'A', '', 'Correct measurements related to QoS Flow release and DRB release', '', '17.1.0', '', '2021-03', '', 'SA#91e', '', 'SP-210156', '', '0282', '', '-', '', 'B', '', 'Addition of SMS message delivery related measurements for SMSF', '', '17.2.0', '', '2021-03', '', 'SA#91e', '', 'SP-210156', '', '0283', '', '-', '', 'B', '', 'Addition of Registration measurements for SMSF', '', '17.2.0', '', '2021-03', '', 'SA#91e', '', 'SP-210141', '', '0284', '', '1', '', 'B', '', 'Add PLMN granularity for number of active UEs measurements', '', '17.2.0', '', '2021-03', '', 'SA#91e', '', 'SP-210141', '', '0285', '', '1', '', 'B', '', 'Add PLMN granularity for packet delay measurements', '', '17.2.0', '', '2021-03', '', 'SA#91e', '', 'SP-210141', '', '0286', '', '1', '', 'B', '', 'Add PLMN granularity for Radio resource utilization measurements', '', '17.2.0', '', '2021-03', '', 'SA#91e', '', 'SP-210156', '', '0288', '', '1', '', 'B', '', 'CR for WI ePM_KPI_5G converted from draftCR S5-211355', '', '17.2.0', '', '2021-03', '', 'SA#91e', '', 'SP-210156', '', '0289', '', '1', '', 'B', '', 'Add measurements related data management for UDR', '', '17.2.0', '', '2021-03', '', 'SA#91e', '', 'SP-210156', '', '0290', '', '-', '', 'B', '', 'Add measurements related to background data transfer policy control for PCF', '', '17.2.0', '', '2021-03', '', 'SA#91e', '', 'SP-210156', '', '0291', '', '', '', 'B', '', 'Add measurements to cover all accessibility types', '', '17.2.0', '', '2021-03', '', 'SA#91e', '', 'SP-210150', '', '0293', '', '-', '', 'A', '', 'Update measurements to consider abnormal releases in RRC connected state', '', '17.2.0', '', '2021-03', '', 'SA#91e', '', 'SP-210141', '', '0294', '', '1', '', 'B', '', 'Add PLMN granularity for RRC connection number measurements', '', '17.2.0', '', '2021-03', '', 'SA#91e', '', 'SP-210141', '', '0295', '', '-', '', 'B', '', 'Add PLMN granularity for packet delay measurements in split gNB scenario', '', '17.2.0', '', '2021-03', '', 'SA#91e', '', 'SP-210141', '', '0296', '', '-', '', 'B', '', 'Add Filter and Filter naming description', '', '17.2.0', '', '2021-03', '', 'SA#91e', '', 'SP-210150', '', '0298', '', '-', '', 'A', '', 'Message names correction ', '', '17.2.0', '', '2021-04', '', 'SA#91e', '', '', '', '', '', '', '', '', '', 'Removing revision marks', '', '17.2.1', '', '2021-06', '', 'SA#92e', '', 'SP-210404', '', '0287', '', '3', '', 'B', '', 'CHO measurements', '', '17.3.0', '', '2021-06', '', 'SA#92e', '', 'SP-210412', '', '0299', '', '-', '', 'B', '', 'Add measurements related to data record creation for UDR', '', '17.3.0', '', '2021-06', '', 'SA#92e', '', 'SP-210412', '', '0300', '', '-', '', 'B', '', 'Add measurements related to data record deletion for UDR', '', '17.3.0', '', '2021-06', '', 'SA#92e', '', 'SP-210412', '', '0301', '', '-', '', 'B', '', 'Add measurements related to data record update for UDR', '', '17.3.0', '', '2021-06', '', 'SA#92e', '', 'SP-210412', '', '0302', '', '-', '', 'B', '', 'Add measurements related to data modification notification subscription for UDR', '', '17.3.0', '', '2021-06', '', 'SA#92e', '', 'SP-210412', '', '0303', '', '1', '', 'B', '', 'New measurements for the number of attempted and successfully resumed DRBs ', '', '17.3.0', '', '2021-06', '', 'SA#92e', '', 'SP-210406', '', '0305', '', '-', '', 'A', '', 'Fix definition of measurement Average delay DL on F1-U', '', '17.3.0', '', '2021-06', '', 'SA#92e', '', 'SP-210412', '', '0306', '', '1', '', 'B', '', 'Add PMs on inter-gNB successful and failed handover execution per beam pair', '', '17.3.0', '', '2021-06', '', 'SA#92e', '', '', '', '', '', '', '', '', '', 'Removing revision marks (MCC)', '', '17.3.1', '', '2021-09', '', 'SA#93e', '', 'SP-210874', '', '0308', '', '1', '', 'B', '', 'Add RRM related measurements', '', '17.4.0', '', '2021-09', '', 'SA#93e', '', 'SP-210874', '', '0309', '', '-', '', 'F', '', 'Correction for the Number of Active Ues measurements', '', '17.4.0', '', '2021-09', '', 'SA#93e', '', 'SP-210872', '', '0311', '', '1', '', 'B', '', 'Add measurements related to AF session with QoS for NEF', '', '17.4.0', '', '2021-09', '', 'SA#93e', '', 'SP-210872', '', '0312', '', '-', '', 'B', '', 'Add measurements related to applying policy for NEF', '', '17.4.0', '', '2021-09', '', 'SA#93e', '', 'SP-210872', '', '0313', '', '1', '', 'B', '', 'Add measurements related to UCMF provisioning for NEF', '', '17.4.0', '', '2021-09', '', 'SA#93e', '', 'SP-210872', '', '0315', '', '-', '', 'F', '', 'Add PLMN granularity to PDCP SDU data volume measurement per interface for split gNB deployment scenario', '', '17.4.0', '', '2021-09', '', 'SA#93e', '', 'SP-210862', '', '0316', '', '1', '', 'A', '', 'Revise the calculation for average round-trip packet delay between PSA UPF and NG-RAN', '', '17.4.0', '', '2021-09', '', 'SA#93e', '', 'SP-210884', '', '0318', '', '-', '', 'A', '', "Replace Editor's notes with references", '', '17.4.0', '', '2021-12', '', 'SA#94e', '', 'SP-211476', '', '0321', '', '-', '', 'F', '', 'Correction of the typo within the update field of the 5.1.1.24.2 Average Abnormally Released Call (5QI 1 QoS Flow) Duration measurement.', '', '17.5.0', '', '2021-12', '', 'SA#94e', '', 'SP-211476', '', '0322', '', '1', '', 'B', '', 'Add Time-domain average Maximum Scheduled Layer Number for MIMO scenario', '', '17.5.0', '', '2021-12', '', 'SA#94e', '', 'SP-211476', '', '0324', '', '-', '', 'B', '', 'Introduction of average value of scheduled MIMO layers per PRB', '', '17.5.0', '', '2021-12', '', 'SA#94e', '', 'SP-211477', '', '0326', '', '1', '', 'A', '', 'Correct handover execution failure measurement', '', '17.5.0', '', '2021-12', '', 'SA#94e', '', 'SP-211477', '', '0328', '', '1', '', 'A', '', 'Update handover measurements', '', '17.5.0', '', '2021-12', '', 'SA#94e', '', 'SP-211476', '', '0329', '', '-', '', 'B', '', 'Add measurements related to AM policy authorization for PCF', '', '17.5.0', '', '2021-12', '', 'SA#94e', '', 'SP-211476', '', '0330', '', '-', '', 'B', '', 'Add measurements related to SM policy authorization for PCF', '', '17.5.0', '', '2021-12', '', 'SA#94e', '', 'SP-211476', '', '0331', '', '-', '', 'B', '', 'Add measurements related to event exposure for PCF', '', '17.5.0', '', '2021-12', '', 'SA#94e', '', 'SP-211457', '', '0332', '', '1', '', 'B', '', 'Add EAS data volume measurements', '', '17.5.0', '', '20 | 0.23766
<h1>B.1 General </h1> | 28538-i30.docx | LR1_signalling | ['', 'An Availability Zone [14] is the lowest level of abstraction exposed to a developer who wants to deploy an application on the edge network. It is defined in terms of a geographical area. A Cloudlet [14] is a point of presence for the edge cloud. It is the point where edge applications are deployed. The ECSP do not expose physical location of the cloudlets to the application service providers. The application service provider is not allowed to request deployment of its application on a specific edge cloud. There can be multiple Cloudlet in an Availability Zone. The application service provider can query for the QoS (latency, jitter etc.) available in a particular Availability Zone. The OP requires application service provider to specify target Availability Zone, when requesting for an Application deployment. The virtual resources can be reserved in a particular Availability Zone on request from the application service provider.', '', 'As ASP queries the available Availability Zones. The ECSP respond with all the available zone and their characteristics including the QoS supported in each of them. The ASP choose one of the Availability Zone to deploy an application on. ASP request ECSP to deploy an application in the selected Availability Zone. ECSP deploy the given application as part of the AZ.', ''] | 0.2176
<h1>D.2 YAML document example for Intent containing an expectation for delivering a service</h1> | 28312-i00.docx | LR1_signalling | ['', '<span style="color:808080">Intent:</span>', '', '<span style="color:808080"> userLabel: \'Service Deliver\'</span>', '', '<span style="color:808080"> IntentExpectation: </span>', '', '<span style="color:808080"> - expectationId: \'1\'</span>', '', '<span style="color:808080"> expectationVerb: \'Deliver\'</span>', '', '<span style="color:808080"> expectationObjects:</span>', '', '<span style="color:808080"> - objectType: \'ServiceSupport\'</span>', '', '<span style="color:808080"> objectContexts:</span>', '', '<span style="color:808080"> - contextAttribute: \'EdgeIdentificationId\'</span>', '', '<span style="color:808080"> contextCondition: \'IS_EQUAL_TO\' </span>', '', '<span style="color:808080"> contextValueRange: </span>', '', '<span style="color:808080"> - \'46000\'</span>', '', '<span style="color:808080"> - contextAttribute: \'EdgeIdentificationLoc\'</span>', '', '<span style="color:808080"> contextCondition: \'IS_EQUAL_TO\' </span>', '', '<span style="color:808080"> contextValueRange: </span>', '', '<span style="color:808080"> - \'0\'</span>', '', '<span style="color:808080"> - contextAttribute: \'CoverageAreaTA\'</span>', '', '<span style="color:808080"> contextCondition: \'IS_ALL_OF\' </span>', '', '<span style="color:808080"> contextValueRange: </span>', '', '<span style="color:808080"> - \'7\'</span>', '', '<span style="color:808080"> expectationTargets:</span>', '', '<span style="color:808080"> - targetName: \'DlThptPerUE\'</span>', '', '<span style="color:808080"> targetCondition: \'IS_GREATER_THAN\'</span>', '', '<span style="color:808080"> targetValueRange: \'30\'</span>', '', '<span style="color:808080"> - targetName: \'UlThptPerUE\'</span>', '', '<span style="color:808080"> targetCondition: \'IS_GREATER_THAN\'</span>', '', '<span style="color:808080"> targetValueRange: \'10\'</span>', '', '<span style="color:808080"> - targetName: \'DlLatency\'</span>', '', '<span style="color:808080"> targetCondition: \'IS_LESS_THAN\'</span>', '', '<span style="color:808080"> targetValueRange: \'25\'</span>', '', '<span style="color:808080"> - targetName: \'ULLatency\'</span>', '', '<span style="color:808080"> targetCondition: \'IS_LESS_THAN\'</span>', '', '<span style="color:808080"> targetValueRange: \'15\'</span>', '', '<span style="color:808080"> - targetName: \'MaxNumberofUEs\'</span>', '', '<span style="color:808080"> targetCondition: \'IS_LESS_THAN\'</span>', '', '<span style="color:808080"> targetValueRange: \'40\'</span>', '', '<span style="color:808080"> - targetName: \'ActivityFactor\'</span>', '', '<span style="color:808080"> targetCondition: \'IS_EQUAL_TO\'</span>', '', '<span style="color:808080"> targetValueRange: \'20\'</span>', '', '<span style="color:808080"> - targetName: \'UESpeed\'</span>', '', '<span style="color:808080"> targetCondition: \'IS_LESS_THAN\'</span>', '', '<span style="color:808080"> targetValueRange: \'120\'</span>', '', '<span style="color:808080"> expectationContexts:</span>', '', '<span style="color:808080"> - contextAttribute: \'ServiceStartTime\'</span>', '', '<span style="color:808080"> contextCondition: \'IS_EQUAL_TO\' </span>', '', '<span style="color:808080"> contextValueRange: \'2023-05-06 14:11:30\'</span>', '', '<span style="color:808080"> - contextAttribute: \'ServiceEndTime\'</span>', '', '<span style="color:808080"> contextCondition: \'IS_EQUAL_TO\' </span>', '', '<span style="color:808080"> contextValueRange: \'2023-05-07 14:11:30\'</span>', '', '<span style="color:808080"> - contextAttribute: \'UEMobilityLevel\'</span>', '', '<span style="color:808080"> contextCondition: \'IS_WITHIN_RANGE\' </span>', '', '<span style="color:808080"> contextValueRange: </span>', '', '<span style="color:808080"> - \'NOMADIC\'</span>', '', '<span style="color:808080"> - contextAttribute: \'ResourceSharingLevel\'</span>', '', '<span style="color:808080"> contextCondition: \'IS_WITHIN_RANGE\' </span>', '', '<span style="color:808080"> contextValueRange: </span>', '', '<span style="color:808080"> - \'SHARED\' </span>', '', '', ''] | 0.24272
<h1>O.2 General usage</h1> | 28541-i40_AnnexesH_History.docx | LR1_signalling | ['', 'For consistency, referenced 5QI sets can be defined within the same subtree (see Figure 4.2.1.1-8) as follows:', '', '-\ta Configurable5QISet instance contained by ManagedEntity does not need a reference from the ManagedEntity instance which contains it.', '', '-\ta Configurable5QISet instance contained by ManagedElement is only referenced by ManagedFunction instances contained within that ManagedElement. ', '', '-\ta Configurable5QISet instance contained by Subnetwork is only referenced by ManagedFunction instances contained within the same Subnetwork.', '', '-\ta Configurable5QISet instance contained by ManagedFunction is only used by that ManagedFunction instance.', '', '\t', 'Annex P (informative):', 'Change history', '', 'Change history', '', 'Date', '', 'Meeting', '', 'TDoc', '', 'CR', '', 'Rev', '', 'Cat', '', 'Subject/Comment', '', 'New version', '', '<span style="font-size:16pt">2018-09</span>', '', '<span style="font-size:16pt">SA#81</span>', '', '', '', '', '', '', '', '', '', '<span style="font-size:16pt">Upgrade to change control version</span>', '', '<span style="font-size:16pt">15.0.0</span>', '', '<span style="font-size:16pt">2018-09</span>', '', '<span style="font-size:16pt">SA#81</span>', '', '', '', '', '', '', '', '', '', '<span style="font-size:16pt">EdiHelp review</span>', '', '<span style="font-size:16pt">15.0.1</span>', '', '<span style="font-size:16pt">2018-12</span>', '', '<span style="font-size:16pt">SA#82</span>', '', '<span style="font-size:16pt">SP-181046</span>', '', '<span style="font-size:16pt">0001</span>', '', '<span style="font-size:16pt">1</span>', '', '<span style="font-size:16pt">F</span>', '', '<span style="font-size:16pt">Fix issues raised by EditHelp</span>', '', '<span style="font-size:16pt">15.1.0</span>', '', '<span style="font-size:16pt">2018-12</span>', '', '<span style="font-size:16pt">SA#82</span>', '', '<span style="font-size:16pt">SP-181046</span>', '', '<span style="font-size:16pt">0002</span>', '', '<span style="font-size:16pt">2</span>', '', '<span style="font-size:16pt">F</span>', '', '<span style="font-size:16pt">Update NR Stage 2 definition to align with TS 37.340 for MR-DC</span>', '', '<span style="font-size:16pt">15.1.0</span>', '', '<span style="font-size:16pt">2018-12</span>', '', '<span style="font-size:16pt">SA#82</span>', '', '<span style="font-size:16pt">SP-181046</span>', '', '<span style="font-size:16pt">0003</span>', '', '<span style="font-size:16pt">1</span>', '', '<span style="font-size:16pt">F</span>', '', '<span style="font-size:16pt">Update NRM Stage 2 defintion to align with TS 23.501 for 5G architecture</span>', '', '<span style="font-size:16pt">15.1.0</span>', '', '<span style="font-size:16pt">2018-12</span>', '', '<span style="font-size:16pt">SA#82</span>', '', '<span style="font-size:16pt">SP-181046</span>', '', '<span style="font-size:16pt">0005</span>', '', '<span style="font-size:16pt">1</span>', '', '<span style="font-size:16pt">F</span>', '', '<span style="font-size:16pt">Update Stage 3 XML definition of NR to align with Stage 2 content </span>', '', '<span style="font-size:16pt">15.1.0</span>', '', '<span style="font-size:16pt">2018-12</span>', '', '<span style="font-size:16pt">SA#82</span>', '', '<span style="font-size:16pt">SP-181046</span>', '', '<span style="font-size:16pt">0006</span>', '', '<span style="font-size:16pt">1</span>', '', '<span style="font-size:16pt">F</span>', '', '<span style="font-size:16pt">Update Stage 3 JSON definition of NR to align with Stage 2 content</span>', '', '<span style="font-size:16pt">15.1.0</span>', '', '<span style="font-size:16pt">2018-12</span>', '', '<span style="font-size:16pt">SA#82</span>', '', '<span style="font-size:16pt">SP-181046</span>', '', '<span style="font-size:16pt">0007</span>', '', '<span style="font-size:16pt">1</span>', '', '<span style="font-size:16pt">F</span>', '', '<span style="font-size:16pt">Update Stage 3 YANG definition of NR to align with Stage 2 content </span>', '', '<span style="font-size:16pt">15.1.0</span>', '', '<span style="font-size:16pt">2018-12</span>', '', '<span style="font-size:16pt">SA#82</span>', '', '<span style="font-size:16pt">SP-181046</span>', '', '<span style="font-size:16pt">0008</span>', '', '<span style="font-size:16pt">1</span>', '', '<span style="font-size:16pt">F</span>', '', '<span style="font-size:16pt">Update Stage 3 XML definition of 5GC to align with Stage 2 content</span>', '', '<span style="font-size:16pt">15.1.0</span>', '', '<span style="font-size:16pt">2018-12</span>', '', '<span style="font-size:16pt">SA#82</span>', '', '<span style="font-size:16pt">SP-181046</span>', '', '<span style="font-size:16pt">0009</span>', '', '<span style="font-size:16pt">1</span>', '', '<span style="font-size:16pt">F</span>', '', '<span style="font-size:16pt">Update Stage 3 JSON definition of 5GC to align with Stage 2 content</span>', '', '<span style="font-size:16pt">15.1.0</span>', '', '<span style="font-size:16pt">2018-12</span>', '', '<span style="font-size:16pt">SA#82</span>', '', '<span style="font-size:16pt">SP-181046</span>', '', '<span style="font-size:16pt">0011</span>', '', '<span style="font-size:16pt">1</span>', '', '<span style="font-size:16pt">F</span>', '', '<span style="font-size:16pt">Update stage 3 XML definition of NS to align with Stage 2 content</span>', '', '<span style="font-size:16pt">15.1.0</span>', '', '<span style="font-size:16pt">2018-12</span>', '', '<span style="font-size:16pt">SA#82</span>', '', '<span style="font-size:16pt">SP-181046</span>', '', '<span style="font-size:16pt">0012</span>', '', '<span style="font-size:16pt">1</span>', '', '<span style="font-size:16pt">F</span>', '', '<span style="font-size:16pt">Update Stage 3 JSON definition of NS to align with Stage 2 content</span>', '', '<span style="font-size:16pt">15.1.0</span>', '', '<span style="font-size:16pt">2018-12</span>', '', '<span style="font-size:16pt">SA#82</span>', '', '<span style="font-size:16pt">SP-181046</span>', '', '<span style="font-size:16pt">0013</span>', '', '<span style="font-size:16pt">1</span>', '', '<span style="font-size:16pt">F</span>', '', '<span style="font-size:16pt">Update stage 3 YANG definition of NS to align with Stage 2 content</span>', '', '<span style="font-size:16pt">15.1.0</span>', '', '<span style="font-size:16pt">2018-12</span>', '', '<span style="font-size:16pt">SA#82</span>', '', '<span style="font-size:16pt">SP-181046</span>', '', '<span style="font-size:16pt">0014</span>', '', '<span style="font-size:16pt">1</span>', '', '<span style="font-size:16pt">F</span>', '', '<span style="font-size:16pt">Correct the term sNSSAIList and nRTAClist</span>', '', '<span style="font-size:16pt">15.1.0</span>', '', '<span style="font-size:16pt">2018-12</span>', '', '<span style="font-size:16pt">SA#82</span>', '', '<span style="font-size:16pt">SP-181046</span>', '', '<span style="font-size:16pt">0015</span>', '', '<span style="font-size:16pt">1</span>', '', '<span style="font-size:16pt">F</span>', '', '<span style="font-size:16pt">Update the inheritance hierarchy figure for NR NRM to include BWP IOC and NRSectorCarrier IOC</span>', '', '<span style="font-size:16pt">15.1.0</span>', '', '<span style="font-size:16pt">2018-12</span>', '', '<span style="font-size:16pt">SA#82</span>', '', '<span style="font-size:16pt">SP-181046</span>', '', '<span style="font-size:16pt">0016</span>', '', '<span style="font-size:16pt">1</span>', '', '<span style="font-size:16pt">F</span>', '', '<span style="font-size:16pt">Change the term nCGI to nCI</span>', '', '<span style="font-size:16pt">15.1.0</span>', '', '<span style="font-size:16pt">2018-12</span>', '', '<span style="font-size:16pt">SA#82</span>', '', '<span style="font-size:16pt">SP-181046</span>', '', '<span style="font-size:16pt">0019</span>', '', '<span style="font-size:16pt">1</span>', '', '<span style="font-size:16pt">F</span>', '', '<span style="font-size:16pt">Align properties of cell state</span>', '', '<span style="font-size:16pt">15.1.0</span>', '', '<span style="font-size:16pt">2018-12</span>', '', '<span style="font-size:16pt">SA#82</span>', '', '<span style="font-size:16pt">SP-181046</span>', '', '<span style="font-size:16pt">0021</span>', '', '<span style="font-size:16pt">1</span>', '', '<span style="font-size:16pt">F</span>', '', '<span style="font-size:16pt">Add missing attribute definition and condition</span>', '', '<span style="font-size:16pt">15.1.0</span>', '', '<span style="font-size:16pt">2018-12</span>', '', '<span style="font-size:16pt">SA#82</span>', '', '<span style="font-size:16pt">SP-181047</span>', '', '<span style="font-size:16pt">0022</span>', '', '<span style="font-size:16pt">1</span>', '', '<span style="font-size:16pt">F</span>', '', '<span style="font-size:16pt">Add missing detail definition for attribute</span>', '', '<span style="font-size:16pt">15.1.0</span>', '', '<span style="font-size:16pt">2018-12</span>', '', '<span style="font-size:16pt">SA#82</span>', '', '<span style="font-size:16pt">SP-181047</span>', '', '<span style="font-size:16pt">0023</span>', '', '<span style="font-size:16pt">1</span>', '', '<span style="font-size:16pt">F</span>', '', '<span style="font-size:16pt">Adding missing attribute, and correction of reference</span>', '', '<span style="font-size:16pt">15.1.0</span>', '', '<span style="font-size:16pt">2018-12</span>', '', '<span style="font-size:16pt">SA#82</span>', '', '<span style="font-size:16pt">SP-181043</span>', '', '<span style="font-size:16pt">0025</span>', '', '<span style="font-size:16pt">-</span>', '', '<span style="font-size:16pt">F</span>', '', '<span style="font-size:16pt">Remove NSSF from the abbrevations</span>', '', '<span style="font-size:16pt">15.1.0</span>', '', '<span style="font-size:16pt">2018-12</span>', '', '<span style="font-size:16pt">SA#82</span>', '', '<span style="font-size:16pt">SP-181046</span>', '', '<span style="font-size:16pt">0027</span>', '', '<span style="font-size:16pt">-</span>', '', '<span style="font-size:16pt">F</span>', '', '<span style="font-size:16pt">Replace symbol for network slice state management</span>', '', '<span style="font-size:16pt">15.1.0</span>', '', '<span style="font-size:16pt">2018-12</span>', '', '<span style="font-size:16pt">SA#82</span>', '', '<span style="font-size:16pt">SP-181046</span>', '', '<span style="font-size:16pt">0031</span>', '', '<span style="font-size:16pt">1</span>', '', '<span style="font-size:16pt">F</span>', '', '<span style="font-size:16pt">Remove the ExternalENBFunction definition</span>', '', '<span style="font-size:16pt">15.1.0</span>', '', '<span style="font-size:16pt">2018-12</span>', '', '<span style="font-size:16pt">SA#82</span>', '', '<span style="font-size:16pt">SP-181046</span>', '', '<span style="font-size:16pt">0033</span>', '', '<span style="font-size:16pt">1</span>', '', '<span style="font-size:16pt">F</span>', '', '<span style="font-size:16pt">Align the management of external function and cell with TS 28.658</span>', '', '<span style="font-size:16pt">15.1.0</span>', '', '<span style="font-size:16pt">2018-12</span>', '', '<span style="font-size:16pt">SA#82</span>', '', '<span style="font-size:16pt">SP-181156</span>', '', '<span style="font-size:16pt">0034</span>', '', '<span style="font-size:16pt">1</span>', '', '<span style="font-size:16pt">F</span>', '', '<span style="font-size:16pt">Update NR NRM with Cell Relation</span>', '', '<span style="font-size:16pt">15.1.0</span>', '', '<span style="font-size:16pt">2018-12</span>', '', '<span style="font-size:16pt">SA#82</span>', '', '<span style="font-size:16pt">SP-181156</span>', '', '<span style="font-size:16pt">0038</span>', '', '<span style="font-size:16pt">3</span>', '', '<span style="font-size:16pt">F</span>', '', '<span style="font-size:16pt">RRM Policy enhancements</span>', '', '<span style="font-size:16pt">15.1.0</span>', '', '<span style="font-size:16pt">2018-12</span>', '', '<span style="font-size:16pt">SA#82</span>', '', '<span style="font-size:16pt">SP-181156</span>', '', '<span style="font-size:16pt">0039</span>', '', '<span style="font-size:16pt">1</span>', '', '<span style="font-size:16pt">F</span>', '', '<span style="font-size:16pt">Fix containment issue in YANG definition</span>', '', '<span style="font-size:16pt">15.1.0</span>', '', '<span style="font-size:16pt">2018-12</span>', '', '<span style="font-size:16pt">SA#82</span>', '', '<span style="font-size:16pt">SP-181156</span>', '', '<span style="font-size:16pt">0040</span>', '', '<span style="font-size:16pt">-</span>', '', '<span style="font-size:16pt">F</span>', '', '<span style="font-size:16pt">Implement minor corrections</span>', '', '<span style="font-size:16pt">15.1.0</span>', '', '<span style="font-size:16pt">2018-12</span>', '', '<span style="font-size:16pt">SA#82</span>', '', '<span style="font-size:16pt">SP-181042</span>', '', '<span style="font-size:16pt">0041</span>', '', '<span style="font-size:16pt">-</span>', '', '<span style="font-size:16pt">F</span>', '', '<span style="font-size:16pt">Update Stage 3 NRM for RRM Policy enhancements</span>', '', '<span style="font-size:16pt">15.1.0</span>', '', '<span style="font-size:16pt">2019-03</span>', '', '<span style="font-size:16pt">SA#83</span>', '', '<span style="font-size:16pt">SP-190121</span>', '', '<span style="font-size:16pt">0043</span>', '', '<span style="font-size:16pt">1</span>', '', '<span style="font-size:16pt">F</span>', '', '<span style="font-size:16pt">Align NR attributes definition related to SSB with corresponding NG-RAN IE definition</span>', '', '<span style="font-size:16pt">15.2.0</span>', '', '<span style="font-size:16pt">2019-03</span>', '', '<span style="font-size:16pt">SA#83</span>', '', '<span style="font-size:16pt">SP-190121</span>', '', '<span style="font-size:16pt">0044</span>', '', '<span style="font-size:16pt">1</span>', '', '<span style="font-size:16pt">F</span>', '', '<span style="font-size:16pt">Correct the use of nCI and PLMN </span>', '', '<span style="font-size:16pt">15.2.0</span>', '', '<span style="font-size:16pt">2019-03</span>', '', '<span style="font-size:16pt">SA#83</span>', '', '<span style="font-size:16pt">SP-190121</span>', '', '<span style="font-size:16pt">0045</span>', '', '<span style="font-size:16pt">-</span>', '', '<span style="font-size:16pt">F</span>', '', '<span style="font-size:16pt">Remove duplicate definition for ExternalNRCellCU</span>', '', '<span style="font-size:16pt">15.2.0</span>', '', '<span style="font-size:16pt">2019-03</span>', '', '<span style="font-size:16pt">SA#83</span>', '', '<span style="font-size:16pt">SP-190121</span>', '', '<span style="font-size:16pt">0046</span>', '', '<span style="font-size:16pt">2</span>', '', '<span style="font-size:16pt">F</span>', '', '<span style="font-size:16pt">Correct class diagram for view on external entities</span>', '', '<span style="font-size:16pt">15.2.0</span>', '', '<span style="font-size:16pt">2019-03</span>', '', '<span style="font-size:16pt">SA#83</span>', '', '<span style="font-size:16pt">SP-190121</span>', '', '<span style="font-size:16pt">0047</span>', '', '<span style="font-size:16pt">1</span>', '', '<span style="font-size:16pt">F</span>', '', '<span style="font-size:16pt">Correct the definition for resourceSharingLevel</span>', '', '<span style="font-size:16pt">15.2.0</span>', '', '<span style="font-size:16pt">2019-03</span>', '', '<span style="font-size:16pt">SA#83</span>', '', '<span style="font-size:16pt">SP-190121</span>', '', '<span style="font-size:16pt">0048</span>', '', '<span style="font-size:16pt">1</span>', '', '<span style="font-size:16pt">F</span>', '', '<span style="font-size:16pt">Correction of references</span>', '', '<span style="font-size:16pt">15.2.0</span>', '', '<span style="font-size:16pt">2019-03</span>', '', '<span style="font-size:16pt">SA#83</span>', '', '<span style="font-size:16pt">SP-190121</span>', '', '<span style="font-size:16pt">0052</span>', '', '<span style="font-size:16pt">1</span>', '', '<span style="font-size:16pt">F</span>', '', '<span style="font-size:16pt">Align the term mFIdList and constituentNSSIIdList</span>', '', '<span style="font-size:16pt">15.2.0</span>', '', '<span style="font-size:16pt">2019-03</span>', '', '<span style="font-size:16pt">SA#83</span>', '', '<span style="font-size:16pt">SP-190121</span>', '', '<span style="font-size:16pt">0053</span>', '', '<span style="font-size:16pt">1</span>', '', '<span style="font-size:16pt">F</span>', '', '<span style="font-size:16pt">Correct the definition of nSSIId</span>', '', '<span style="font-size:16pt">15.2.0</span>', '', '<span style="font-size:16pt">2019-03</span>', '', '<span style="font-size:16pt">SA#83</span>', '', '<span style="font-size:16pt">SP-190121</span>', '', '<span style="font-size:16pt">0054</span>', '', '<span style="font-size:16pt">1</span>', '', '<span style="font-size:16pt">F</span>', '', '<span style="font-size:16pt">Add missing attribute constraint for class definition of NSSFFunction</span>', '', '<span style="font-size:16pt">15.2.0</span>', '', '<span style="font-size:16pt">2019-03</span>', '', '<span style="font-size:16pt">SA#83</span>', '', '<span style="font-size:16pt">SP-190121</span>', '', '<span style="font-size:16pt">0055</span>', '', '<span style="font-size:16pt">1</span>', '', '<span style="font-size:16pt">F</span>', '', '<span style="font-size:16pt">Correct attribute constraints for RRMpolicy related attributes in NRCellCU</span>', '', '<span style="font-size:16pt">15.2.0</span>', '', '<span style="font-size:16pt">2019-03</span>', '', '<span style="font-size:16pt">SA#83</span>', '', '<span style="font-size:16pt">SP-190121</span>', '', '<span style="font-size:16pt">0057</span>', '', '<span style="font-size:16pt">-</span>', '', '<span style="font-size:16pt">F</span>', '', '<span style="font-size:16pt">Correct cardinality of End Point (EP) to target</span>', '', '<span style="font-size:16pt">15.2.0</span>', '', '<span style="font-size:16pt">2019-03</span>', '', '<span style="font-size:16pt">SA#83</span>', '', '<span style="font-size:16pt">SP-190121</span>', '', '<span style="font-size:16pt">0058</span>', '', '<span style="font-size:16pt">0</span>', '', '<span style="font-size:16pt">F</span>', '', '<span style="font-size:16pt">Correct Import table</span>', '', '<span style="font-size:16pt">15.2.0</span>', '', '<span style="font-size:16pt">2019-03</span>', '', '<span style="font-size:16pt">SA#83</span>', '', '<span style="font-size:16pt">SP-190121</span>', '', '<span style="font-size:16pt">0059</span>', '', '<span style="font-size:16pt">-</span>', '', '<span style="font-size:16pt">F</span>', '', '<span style="font-size:16pt">Remove ExternalNRCellCU.pLMNIdList</span>', '', '<span style="font-size:16pt">15.2.0</span>', '', '<span style="font-size:16pt">2019-03</span>', '', '<span style="font-size:16pt">SA#83</span>', '', '<span style="font-size:16pt">SP-190121</span>', '', '<span style="font-size:16pt">0060</span>', '', '<span style="font-size:16pt">-</span>', '', '<span style="font-size:16pt">F</span>', '', '<span style="font-size:16pt">Use \'bS\' (not \'bs\') to prefix all BS (base station) attributes</span>', '', '<span style="font-size:16pt">15.2.0</span>', '', '<span style="font-size:16pt">2019-03</span>', '', '<span style="font-size:16pt">SA#83</span>', '', '<span style="font-size:16pt">SP-190121</span>', '', '<span style="font-size:16pt">0061</span>', '', '<span style="font-size:16pt">1</span>', '', '<span style="font-size:16pt">F</span>', '', '<span style="font-size:16pt">Correction of State attributes descriptions</span>', '', '<span style="font-size:16pt">15.2.0</span>', '', '<span style="font-size:16pt">2019-03</span>', '', '<span style="font-size:16pt">SA#83</span>', '', '<span style="font-size:16pt">SP-190121</span>', '', '<span style="font-size:16pt">0062</span>', '', '<span style="font-size:16pt">-</span>', '', '<span style="font-size:16pt">F</span>', '', '<span style="font-size:16pt">Update 5G JSON Solution Set to align with generic NRM</span>', '', '<span style="font-size:16pt">15.2.0</span>', '', '<span style="font-size:16pt">2019-03</span>', '', '<span style="font-size:16pt">SA#83</span>', '', '<span style="font-size:16pt">SP-190121</span>', '', '<span style="font-size:16pt">0063</span>', '', '<span style="font-size:16pt">1</span>', '', '<span style="font-size:16pt">F</span>', '', '<span style="font-size:16pt">Update YANG Solution Set to align with Stage 2 definition</span>', '', '<span style="font-size:16pt">15.2.0</span>', '', '<span style="font-size:16pt">2019-03</span>', '', '<span style="font-size:16pt">SA#83</span>', '', '<span style="font-size:16pt">SP-190121</span>', '', '<span style="font-size:16pt">0064</span>', '', '<span style="font-size:16pt">1</span>', '', '<span style="font-size:16pt">F</span>', '', '<span style="font-size:16pt">Update Information Service to fix Network Slice modeling issue</span>', '', '<span style="font-size:16pt">15.2.0</span>', '', '<span style="font-size:16pt">2019-03</span>', '', '<span style="font-size:16pt">SA#83</span>', '', '<span style="font-size:16pt">SP-190121</span>', '', '<span style="font-size:16pt">0065</span>', '', '<span style="font-size:16pt">1</span>', '', '<span style="font-size:16pt">F</span>', '', '<span style="font-size:16pt">Update Solution Set to fix Network Slice modeling issue</span>', '', '<span style="font-size:16pt">15.2.0</span>', '', '<span style="font-size:16pt">2019-03</span>', '', '<span style="font-size:16pt">SA#83</span>', '', '<span style="font-size:16pt">SP-190121</span>', '', '<span style="font-size:16pt">0066</span>', '', '<span style="font-size:16pt">1</span>', '', '<span style="font-size:16pt">F</span>', '', '<span style="font-size:16pt">Add availability in service profile of network slice resource model</span>', '', '<span style="font-size:16pt">15.2.0</span>', '', '<span style="font-size:16pt">2019-03</span>', '', '<span style="font-size:16pt">SA#83</span>', '', '<span style="font-size:16pt">SP-190121</span>', '', '<span style="font-size:16pt">0068</span>', '', '<span style="font-size:16pt">1</span>', '', '<span style="font-size:16pt">F</span>', '', '<span style="font-size:16pt">Add sST attribute to ServiceProfile</span>', '', '<span style="font-size:16pt">15.2.0</span>', '', '<span style="font-size:16pt">2019-03</span>', '', '<span style="font-size:16pt">SA#83</span>', '', '<span style="font-size:16pt">SP-190121</span>', '', '<span style="font-size:16pt">0069</span>', '', '<span style="font-size:16pt">1</span>', '', '<span style="font-size:16pt">F</span>', '', '<span style="font-size:16pt">Update to sST attribute stage 3</span>', '', '<span style="font-size:16pt">15.2.0</span>', '', '<span style="font-size:16pt">2019-03</span>', '', '<span style="font-size:16pt">SA#83</span>', '', '<span style="font-size:16pt">SP-190149</span>', '', '<span style="font-size:16pt">0073</span>', '', '<span style="font-size:16pt">2</span>', '', '<span style="font-size:16pt">F</span>', '', '<span style="font-size:16pt">Replace CoverageAreaTAList type definition</span>', '', '<span style="font-size:16pt">16.0.0</span>', '', '<span style="font-size:16pt">2019-03</span>', '', '<span style="font-size:16pt">SA#83</span>', '', '<span style="font-size:16pt">SP-190149</span>', '', '<span style="font-size:16pt">0074</span>', '', '<span style="font-size:16pt">1</span>', '', '<span style="font-size:16pt">F</span>', '', '<span style="font-size:16pt">Name datatypes SliceProfile and ServiceProfile</span>', '', '<span style="font-size:16pt">16.0.0</span>', '', '<span style="font-size:16pt">2019-03</span>', '', '<span style="font-size:16pt">SA#83</span>', '', '<span style="font-size:16pt">SP-190149</span>', '', '<span style="font-size:16pt">0075</span>', '', '<span style="font-size:16pt">1</span>', '', '<span style="font-size:16pt">F</span>', '', '<span style="font-size:16pt">Add datatype definition for S-NSSAI</span>', '', '<span style="font-size:16pt">16.0.0</span>', '', '<span style="font-size:16pt">2019-03</span>', '', '<span style="font-size:16pt">SA#83</span>', '', '<span style="font-size:16pt">SP-190149</span>', '', '<span style="font-size:16pt">0076</span>', '', '<span style="font-size:16pt">1</span>', '', '<span style="font-size:16pt">F</span>', '', '<span style="font-size:16pt">Remove incomplete description for TAC</span>', '', '<span style="font-size:16pt">16.0.0</span>', '', '<span style="font-size:16pt">2019-03</span>', '', '<span style="font-size:16pt">SA#83</span>', '', '<span style="font-size:16pt">SP-190149</span>', '', '<span style="font-size:16pt">0079</span>', '', '<span style="font-size:16pt">1</span>', '', '<span style="font-size:16pt">F</span>', '', '<span style="font-size:16pt">Name datatype RRMPolicyRatio2</span>', '', '<span style="font-size:16pt">16.0.0</span>', '', '<span style="font-size:16pt">2019-06</span>', '', '<span style="font-size:16pt">SA#84</span>', '', '<span style="font-size:16pt">SP-190374</span>', '', '<span style="font-size:16pt">0083</span>', '', '<span style="font-size:16pt">-</span>', '', '<span style="font-size:16pt">A</span>', '', '<span style="font-size:16pt">Remove attribute availabilityStatus in NRCellDU IOC</span>', '', '<span style="font-size:16pt">16.1.0</span>', '', '<span style="font-size:16pt">2019-06</span>', '', '<span style="font-size:16pt">SA#84</span>', '', '<span style="font-size:16pt">SP-190373</span>', '', '<span style="font-size:16pt">0085</span>', '', '<span style="font-size:16pt">1</span>', '', '<span style="font-size:16pt">F</span>', '', '<span style="font-size:16pt">Correct the definition for nsInfo</span>', '', '<span style="font-size:16pt">16.1.0</span>', '', '<span style="font-size:16pt">2019-06</span>', '', '<span style="font-size:16pt">SA#84</span>', '', '<span style="font-size:16pt">SP-190374</span>', '', '<span style="font-size:16pt">0088</span>', '', '<span style="font-size:16pt">1</span>', '', '<span style="font-size:16pt">A</span>', '', '<span style="font-size:16pt">Update Information Service of NR to fix unclear Note issue</span>', '', '<span style="font-size:16pt">16.1.0</span>', '', '<span style="font-size:16pt">2019-06</span>', '', '<span style="font-size:16pt">SA#84</span>', '', '<span style="font-size:16pt">SP-190373</span>', '', '<span style="font-size:16pt">0096</span>', '', '<span style="font-size:16pt">2</span>', '', '<span style="font-size:16pt">A</span>', '', '<span style="font-size:16pt">Correct the use of plmnIdList</span>', '', '<span style="font-size:16pt">16.1.0</span>', '', '<span style="font-size:16pt">2019-06</span>', '', '<span style="font-size:16pt">SA#84</span>', '', '<span style="font-size:16pt">SP-190373</span>', '', '<span style="font-size:16pt">0098</span>', '', '<span style="font-size:16pt">1</span>', '', '<span style="font-size:16pt">F</span>', '', '<span style="font-size:16pt">Add missing clauses to RRMPolicyRatio2 data type</span>', '', '<span style="font-size:16pt">16.1.0</span>', '', '<span style="font-size:16pt">2019-06</span>', '', '<span style="font-size:16pt">SA#84</span>', '', '<span style="font-size:16pt">SP-190373</span>', '', '<span style="font-size:16pt">0099</span>', '', '<span style="font-size:16pt">1</span>', '', '<span style="font-size:16pt">F</span>', '', '<span style="font-size:16pt">Update RRMPolicyRatio2 data type name in stage 3</span>', '', '<span style="font-size:16pt">16.1.0</span>', '', '<span style="font-size:16pt">2019-06</span>', '', '<span style="font-size:16pt">SA#84</span>', '', '<span style="font-size:16pt">SP-190373</span>', '', '<span style="font-size:16pt">0102</span>', '', '<span style="font-size:16pt">-</span>', '', '<span style="font-size:16pt">F</span>', '', '<span style="font-size:16pt">Fix the implementation errors</span>', '', '<span style="font-size:16pt">16.1.0</span>', '', '<span style="font-size:16pt">2019-09</span>', '', '<span style="font-size:16pt">SA#85</span>', '', '<span style="font-size:16pt">SP-190745</span>', '', '<span style="font-size:16pt">0089</span>', '', '<span style="font-size:16pt">2</span>', '', '<span style="font-size:16pt">B</span>', '', '<span style="font-size:16pt">Update 5GC Information Service to align with Managed Service Definition</span>', '', '<span style="font-size:16pt">16.2.0</span>', '', '<span style="font-size:16pt">2019-09</span>', '', '<span style="font-size:16pt">SA#85</span>', '', '<span style="font-size:16pt">SP-190743</span>', '', '<span style="font-size:16pt">0107 </span>', '', '<span style="font-size:16pt">1</span>', '', '<span style="font-size:16pt">A</span>', '', '<span style="font-size:16pt">Correct description for NR deployment scenario</span>', '', '<span style="font-size:16pt">16.2.0</span>', '', '<span style="font-size:16pt">2019-09</span>', '', '<span style="font-size:16pt">SA#85</span>', '', '<span style="font-size:16pt">SP-190743</span>', '', '<span style="font-size:16pt">0109</span>', '', '<span style="font-size:16pt">1</span>', '', '<span style="font-size:16pt">A</span>', '', '<span style="font-size:16pt">Correct NR NRM model to be applicable for all NG-RAN architecture</span>', '', '<span style="font-size:16pt">16.2.0</span>', '', '<span style="font-size:16pt">2019-09</span>', '', '<span style="font-size:16pt">SA#85</span>', '', '<span style="font-size:16pt">SP-190745</span>', '', '<span style="font-size:16pt">0114</span>', '', '<span style="font-size:16pt">1</span>', '', '<span style="font-size:16pt">C</span>', '', '<span style="font-size:16pt">Support NF Profile management</span>', '', '<span style="font-size:16pt">16.2.0</span>', '', '<span style="font-size:16pt">2019-09</span>', '', '<span style="font-size:16pt">SA#85</span>', '', '<span style="font-size:16pt">SP-190743</span>', '', '<span style="font-size:16pt">0121</span>', '', '<span style="font-size:16pt">1</span>', '', '<span style="font-size:16pt">A</span>', '', '<span style="font-size:16pt">Clarification of sNSSAIList attribute</span>', '', '<span style="font-size:16pt">16.2.0</span>', '', '<span style="font-size:16pt">2019-09</span>', '', '<span style="font-size:16pt">SA#85</span>', '', '<span style="font-size:16pt">SP-190744</span>', '', '<span style="font-size:16pt">0123</span>', '', '<span style="font-size:16pt">-</span>', '', '<span style="font-size:16pt">A</span>', '', '<span style="font-size:16pt">Remove pLMNId from GNBDUFunction</span>', '', '<span style="font-size:16pt">16.2.0</span>', '', '<span style="font-size:16pt">2019-09</span>', '', '<span style="font-size:16pt">SA#85</span>', '', '<span style="font-size:16pt">SP-190743</span>', '', '<span style="font-size:16pt">0126</span>', '', '<span style="font-size:16pt">2</span>', '', '<span style="font-size:16pt">A</span>', '', '<span style="font-size:16pt">Update class definition with inheritance information</span>', '', '<span style="font-size:16pt">16.2.0</span>', '', '<span style="font-size:16pt">2019-09</span>', '', '<span style="font-size:16pt">SA#85</span>', '', '<span style="font-size:16pt">SP-190743</span>', '', '<span style="font-size:16pt">0128</span>', '', '<span style="font-size:16pt">1</span>', '', '<span style="font-size:16pt">A</span>', '', '<span style="font-size:16pt">Correct description of NRCellCU and NRCellDU to be applicable for all deployment scenarios</span>', '', '<span style="font-size:16pt">16.2.0</span>', '', '<span style="font-size:16pt">2019-09</span>', '', '<span style="font-size:16pt">SA#85</span>', '', '<span style="font-size:16pt">SP-190743</span>', '', '<span style="font-size:16pt">0130</span>', '', '<span style="font-size:16pt">-</span>', '', '<span style="font-size:16pt">A</span>', '', '<span style="font-size:16pt">Correct XML solution set for NR</span>', '', '<span style="font-size:16pt">16.2.0</span>', '', '<span style="font-size:16pt">2019-09</span>', '', '<span style="font-size:16pt">SA#85</span>', '', '<span style="font-size:16pt">SP-190743</span>', '', '<span style="font-size:16pt">0132</span>', '', '<span style="font-size:16pt">-</span>', '', '<span style="font-size:16pt">A</span>', '', '<span style="font-size:16pt">Correct XML solution set for Network slice </span>', '', '<span style="font-size:16pt">16.2.0</span>', '', '<span style="font-size:16pt">2019-09</span>', '', '<span style="font-size:16pt">SA#85</span>', '', '<span style="font-size:16pt">SP-190750</span>', '', '<span style="font-size:16pt">0133</span>', '', '<span style="font-size:16pt">1</span>', '', '<span style="font-size:16pt">F</span>', '', '<span style="font-size:16pt">Clarification on slice model</span>', '', '<span style="font-size:16pt">16.2.0</span>', '', '<span style="font-size:16pt">2019-09</span>', '', '<span style="font-size:16pt">SA#85</span>', '', '<span style="font-size:16pt">SP-190743</span>', '', '<span style="font-size:16pt">0142</span>', '' | 0.26193
<h1>O.2 General usage</h1> | 28541-i41_AnnexesH_History.docx | LR1_signalling | ['', 'For consistency, referenced 5QI sets can be defined within the same subtree (see Figure 4.2.1.1-8) as follows:', '', '-\ta Configurable5QISet instance contained by ManagedEntity does not need a reference from the ManagedEntity instance which contains it.', '', '-\ta Configurable5QISet instance contained by ManagedElement is only referenced by ManagedFunction instances contained within that ManagedElement. ', '', '-\ta Configurable5QISet instance contained by Subnetwork is only referenced by ManagedFunction instances contained within the same Subnetwork.', '', '-\ta Configurable5QISet instance contained by ManagedFunction is only used by that ManagedFunction instance.', '', '\t', 'Annex P (informative):', 'Change history', '', 'Change history', '', 'Date', '', 'Meeting', '', 'TDoc', '', 'CR', '', 'Rev', '', 'Cat', '', 'Subject/Comment', '', 'New version', '', '<span style="font-size:16pt">2018-09</span>', '', '<span style="font-size:16pt">SA#81</span>', '', '', '', '', '', '', '', '', '', '<span style="font-size:16pt">Upgrade to change control version</span>', '', '<span style="font-size:16pt">15.0.0</span>', '', '<span style="font-size:16pt">2018-09</span>', '', '<span style="font-size:16pt">SA#81</span>', '', '', '', '', '', '', '', '', '', '<span style="font-size:16pt">EdiHelp review</span>', '', '<span style="font-size:16pt">15.0.1</span>', '', '<span style="font-size:16pt">2018-12</span>', '', '<span style="font-size:16pt">SA#82</span>', '', '<span style="font-size:16pt">SP-181046</span>', '', '<span style="font-size:16pt">0001</span>', '', '<span style="font-size:16pt">1</span>', '', '<span style="font-size:16pt">F</span>', '', '<span style="font-size:16pt">Fix issues raised by EditHelp</span>', '', '<span style="font-size:16pt">15.1.0</span>', '', '<span style="font-size:16pt">2018-12</span>', '', '<span style="font-size:16pt">SA#82</span>', '', '<span style="font-size:16pt">SP-181046</span>', '', '<span style="font-size:16pt">0002</span>', '', '<span style="font-size:16pt">2</span>', '', '<span style="font-size:16pt">F</span>', '', '<span style="font-size:16pt">Update NR Stage 2 definition to align with TS 37.340 for MR-DC</span>', '', '<span style="font-size:16pt">15.1.0</span>', '', '<span style="font-size:16pt">2018-12</span>', '', '<span style="font-size:16pt">SA#82</span>', '', '<span style="font-size:16pt">SP-181046</span>', '', '<span style="font-size:16pt">0003</span>', '', '<span style="font-size:16pt">1</span>', '', '<span style="font-size:16pt">F</span>', '', '<span style="font-size:16pt">Update NRM Stage 2 defintion to align with TS 23.501 for 5G architecture</span>', '', '<span style="font-size:16pt">15.1.0</span>', '', '<span style="font-size:16pt">2018-12</span>', '', '<span style="font-size:16pt">SA#82</span>', '', '<span style="font-size:16pt">SP-181046</span>', '', '<span style="font-size:16pt">0005</span>', '', '<span style="font-size:16pt">1</span>', '', '<span style="font-size:16pt">F</span>', '', '<span style="font-size:16pt">Update Stage 3 XML definition of NR to align with Stage 2 content </span>', '', '<span style="font-size:16pt">15.1.0</span>', '', '<span style="font-size:16pt">2018-12</span>', '', '<span style="font-size:16pt">SA#82</span>', '', '<span style="font-size:16pt">SP-181046</span>', '', '<span style="font-size:16pt">0006</span>', '', '<span style="font-size:16pt">1</span>', '', '<span style="font-size:16pt">F</span>', '', '<span style="font-size:16pt">Update Stage 3 JSON definition of NR to align with Stage 2 content</span>', '', '<span style="font-size:16pt">15.1.0</span>', '', '<span style="font-size:16pt">2018-12</span>', '', '<span style="font-size:16pt">SA#82</span>', '', '<span style="font-size:16pt">SP-181046</span>', '', '<span style="font-size:16pt">0007</span>', '', '<span style="font-size:16pt">1</span>', '', '<span style="font-size:16pt">F</span>', '', '<span style="font-size:16pt">Update Stage 3 YANG definition of NR to align with Stage 2 content </span>', '', '<span style="font-size:16pt">15.1.0</span>', '', '<span style="font-size:16pt">2018-12</span>', '', '<span style="font-size:16pt">SA#82</span>', '', '<span style="font-size:16pt">SP-181046</span>', '', '<span style="font-size:16pt">0008</span>', '', '<span style="font-size:16pt">1</span>', '', '<span style="font-size:16pt">F</span>', '', '<span style="font-size:16pt">Update Stage 3 XML definition of 5GC to align with Stage 2 content</span>', '', '<span style="font-size:16pt">15.1.0</span>', '', '<span style="font-size:16pt">2018-12</span>', '', '<span style="font-size:16pt">SA#82</span>', '', '<span style="font-size:16pt">SP-181046</span>', '', '<span style="font-size:16pt">0009</span>', '', '<span style="font-size:16pt">1</span>', '', '<span style="font-size:16pt">F</span>', '', '<span style="font-size:16pt">Update Stage 3 JSON definition of 5GC to align with Stage 2 content</span>', '', '<span style="font-size:16pt">15.1.0</span>', '', '<span style="font-size:16pt">2018-12</span>', '', '<span style="font-size:16pt">SA#82</span>', '', '<span style="font-size:16pt">SP-181046</span>', '', '<span style="font-size:16pt">0011</span>', '', '<span style="font-size:16pt">1</span>', '', '<span style="font-size:16pt">F</span>', '', '<span style="font-size:16pt">Update stage 3 XML definition of NS to align with Stage 2 content</span>', '', '<span style="font-size:16pt">15.1.0</span>', '', '<span style="font-size:16pt">2018-12</span>', '', '<span style="font-size:16pt">SA#82</span>', '', '<span style="font-size:16pt">SP-181046</span>', '', '<span style="font-size:16pt">0012</span>', '', '<span style="font-size:16pt">1</span>', '', '<span style="font-size:16pt">F</span>', '', '<span style="font-size:16pt">Update Stage 3 JSON definition of NS to align with Stage 2 content</span>', '', '<span style="font-size:16pt">15.1.0</span>', '', '<span style="font-size:16pt">2018-12</span>', '', '<span style="font-size:16pt">SA#82</span>', '', '<span style="font-size:16pt">SP-181046</span>', '', '<span style="font-size:16pt">0013</span>', '', '<span style="font-size:16pt">1</span>', '', '<span style="font-size:16pt">F</span>', '', '<span style="font-size:16pt">Update stage 3 YANG definition of NS to align with Stage 2 content</span>', '', '<span style="font-size:16pt">15.1.0</span>', '', '<span style="font-size:16pt">2018-12</span>', '', '<span style="font-size:16pt">SA#82</span>', '', '<span style="font-size:16pt">SP-181046</span>', '', '<span style="font-size:16pt">0014</span>', '', '<span style="font-size:16pt">1</span>', '', '<span style="font-size:16pt">F</span>', '', '<span style="font-size:16pt">Correct the term sNSSAIList and nRTAClist</span>', '', '<span style="font-size:16pt">15.1.0</span>', '', '<span style="font-size:16pt">2018-12</span>', '', '<span style="font-size:16pt">SA#82</span>', '', '<span style="font-size:16pt">SP-181046</span>', '', '<span style="font-size:16pt">0015</span>', '', '<span style="font-size:16pt">1</span>', '', '<span style="font-size:16pt">F</span>', '', '<span style="font-size:16pt">Update the inheritance hierarchy figure for NR NRM to include BWP IOC and NRSectorCarrier IOC</span>', '', '<span style="font-size:16pt">15.1.0</span>', '', '<span style="font-size:16pt">2018-12</span>', '', '<span style="font-size:16pt">SA#82</span>', '', '<span style="font-size:16pt">SP-181046</span>', '', '<span style="font-size:16pt">0016</span>', '', '<span style="font-size:16pt">1</span>', '', '<span style="font-size:16pt">F</span>', '', '<span style="font-size:16pt">Change the term nCGI to nCI</span>', '', '<span style="font-size:16pt">15.1.0</span>', '', '<span style="font-size:16pt">2018-12</span>', '', '<span style="font-size:16pt">SA#82</span>', '', '<span style="font-size:16pt">SP-181046</span>', '', '<span style="font-size:16pt">0019</span>', '', '<span style="font-size:16pt">1</span>', '', '<span style="font-size:16pt">F</span>', '', '<span style="font-size:16pt">Align properties of cell state</span>', '', '<span style="font-size:16pt">15.1.0</span>', '', '<span style="font-size:16pt">2018-12</span>', '', '<span style="font-size:16pt">SA#82</span>', '', '<span style="font-size:16pt">SP-181046</span>', '', '<span style="font-size:16pt">0021</span>', '', '<span style="font-size:16pt">1</span>', '', '<span style="font-size:16pt">F</span>', '', '<span style="font-size:16pt">Add missing attribute definition and condition</span>', '', '<span style="font-size:16pt">15.1.0</span>', '', '<span style="font-size:16pt">2018-12</span>', '', '<span style="font-size:16pt">SA#82</span>', '', '<span style="font-size:16pt">SP-181047</span>', '', '<span style="font-size:16pt">0022</span>', '', '<span style="font-size:16pt">1</span>', '', '<span style="font-size:16pt">F</span>', '', '<span style="font-size:16pt">Add missing detail definition for attribute</span>', '', '<span style="font-size:16pt">15.1.0</span>', '', '<span style="font-size:16pt">2018-12</span>', '', '<span style="font-size:16pt">SA#82</span>', '', '<span style="font-size:16pt">SP-181047</span>', '', '<span style="font-size:16pt">0023</span>', '', '<span style="font-size:16pt">1</span>', '', '<span style="font-size:16pt">F</span>', '', '<span style="font-size:16pt">Adding missing attribute, and correction of reference</span>', '', '<span style="font-size:16pt">15.1.0</span>', '', '<span style="font-size:16pt">2018-12</span>', '', '<span style="font-size:16pt">SA#82</span>', '', '<span style="font-size:16pt">SP-181043</span>', '', '<span style="font-size:16pt">0025</span>', '', '<span style="font-size:16pt">-</span>', '', '<span style="font-size:16pt">F</span>', '', '<span style="font-size:16pt">Remove NSSF from the abbrevations</span>', '', '<span style="font-size:16pt">15.1.0</span>', '', '<span style="font-size:16pt">2018-12</span>', '', '<span style="font-size:16pt">SA#82</span>', '', '<span style="font-size:16pt">SP-181046</span>', '', '<span style="font-size:16pt">0027</span>', '', '<span style="font-size:16pt">-</span>', '', '<span style="font-size:16pt">F</span>', '', '<span style="font-size:16pt">Replace symbol for network slice state management</span>', '', '<span style="font-size:16pt">15.1.0</span>', '', '<span style="font-size:16pt">2018-12</span>', '', '<span style="font-size:16pt">SA#82</span>', '', '<span style="font-size:16pt">SP-181046</span>', '', '<span style="font-size:16pt">0031</span>', '', '<span style="font-size:16pt">1</span>', '', '<span style="font-size:16pt">F</span>', '', '<span style="font-size:16pt">Remove the ExternalENBFunction definition</span>', '', '<span style="font-size:16pt">15.1.0</span>', '', '<span style="font-size:16pt">2018-12</span>', '', '<span style="font-size:16pt">SA#82</span>', '', '<span style="font-size:16pt">SP-181046</span>', '', '<span style="font-size:16pt">0033</span>', '', '<span style="font-size:16pt">1</span>', '', '<span style="font-size:16pt">F</span>', '', '<span style="font-size:16pt">Align the management of external function and cell with TS 28.658</span>', '', '<span style="font-size:16pt">15.1.0</span>', '', '<span style="font-size:16pt">2018-12</span>', '', '<span style="font-size:16pt">SA#82</span>', '', '<span style="font-size:16pt">SP-181156</span>', '', '<span style="font-size:16pt">0034</span>', '', '<span style="font-size:16pt">1</span>', '', '<span style="font-size:16pt">F</span>', '', '<span style="font-size:16pt">Update NR NRM with Cell Relation</span>', '', '<span style="font-size:16pt">15.1.0</span>', '', '<span style="font-size:16pt">2018-12</span>', '', '<span style="font-size:16pt">SA#82</span>', '', '<span style="font-size:16pt">SP-181156</span>', '', '<span style="font-size:16pt">0038</span>', '', '<span style="font-size:16pt">3</span>', '', '<span style="font-size:16pt">F</span>', '', '<span style="font-size:16pt">RRM Policy enhancements</span>', '', '<span style="font-size:16pt">15.1.0</span>', '', '<span style="font-size:16pt">2018-12</span>', '', '<span style="font-size:16pt">SA#82</span>', '', '<span style="font-size:16pt">SP-181156</span>', '', '<span style="font-size:16pt">0039</span>', '', '<span style="font-size:16pt">1</span>', '', '<span style="font-size:16pt">F</span>', '', '<span style="font-size:16pt">Fix containment issue in YANG definition</span>', '', '<span style="font-size:16pt">15.1.0</span>', '', '<span style="font-size:16pt">2018-12</span>', '', '<span style="font-size:16pt">SA#82</span>', '', '<span style="font-size:16pt">SP-181156</span>', '', '<span style="font-size:16pt">0040</span>', '', '<span style="font-size:16pt">-</span>', '', '<span style="font-size:16pt">F</span>', '', '<span style="font-size:16pt">Implement minor corrections</span>', '', '<span style="font-size:16pt">15.1.0</span>', '', '<span style="font-size:16pt">2018-12</span>', '', '<span style="font-size:16pt">SA#82</span>', '', '<span style="font-size:16pt">SP-181042</span>', '', '<span style="font-size:16pt">0041</span>', '', '<span style="font-size:16pt">-</span>', '', '<span style="font-size:16pt">F</span>', '', '<span style="font-size:16pt">Update Stage 3 NRM for RRM Policy enhancements</span>', '', '<span style="font-size:16pt">15.1.0</span>', '', '<span style="font-size:16pt">2019-03</span>', '', '<span style="font-size:16pt">SA#83</span>', '', '<span style="font-size:16pt">SP-190121</span>', '', '<span style="font-size:16pt">0043</span>', '', '<span style="font-size:16pt">1</span>', '', '<span style="font-size:16pt">F</span>', '', '<span style="font-size:16pt">Align NR attributes definition related to SSB with corresponding NG-RAN IE definition</span>', '', '<span style="font-size:16pt">15.2.0</span>', '', '<span style="font-size:16pt">2019-03</span>', '', '<span style="font-size:16pt">SA#83</span>', '', '<span style="font-size:16pt">SP-190121</span>', '', '<span style="font-size:16pt">0044</span>', '', '<span style="font-size:16pt">1</span>', '', '<span style="font-size:16pt">F</span>', '', '<span style="font-size:16pt">Correct the use of nCI and PLMN </span>', '', '<span style="font-size:16pt">15.2.0</span>', '', '<span style="font-size:16pt">2019-03</span>', '', '<span style="font-size:16pt">SA#83</span>', '', '<span style="font-size:16pt">SP-190121</span>', '', '<span style="font-size:16pt">0045</span>', '', '<span style="font-size:16pt">-</span>', '', '<span style="font-size:16pt">F</span>', '', '<span style="font-size:16pt">Remove duplicate definition for ExternalNRCellCU</span>', '', '<span style="font-size:16pt">15.2.0</span>', '', '<span style="font-size:16pt">2019-03</span>', '', '<span style="font-size:16pt">SA#83</span>', '', '<span style="font-size:16pt">SP-190121</span>', '', '<span style="font-size:16pt">0046</span>', '', '<span style="font-size:16pt">2</span>', '', '<span style="font-size:16pt">F</span>', '', '<span style="font-size:16pt">Correct class diagram for view on external entities</span>', '', '<span style="font-size:16pt">15.2.0</span>', '', '<span style="font-size:16pt">2019-03</span>', '', '<span style="font-size:16pt">SA#83</span>', '', '<span style="font-size:16pt">SP-190121</span>', '', '<span style="font-size:16pt">0047</span>', '', '<span style="font-size:16pt">1</span>', '', '<span style="font-size:16pt">F</span>', '', '<span style="font-size:16pt">Correct the definition for resourceSharingLevel</span>', '', '<span style="font-size:16pt">15.2.0</span>', '', '<span style="font-size:16pt">2019-03</span>', '', '<span style="font-size:16pt">SA#83</span>', '', '<span style="font-size:16pt">SP-190121</span>', '', '<span style="font-size:16pt">0048</span>', '', '<span style="font-size:16pt">1</span>', '', '<span style="font-size:16pt">F</span>', '', '<span style="font-size:16pt">Correction of references</span>', '', '<span style="font-size:16pt">15.2.0</span>', '', '<span style="font-size:16pt">2019-03</span>', '', '<span style="font-size:16pt">SA#83</span>', '', '<span style="font-size:16pt">SP-190121</span>', '', '<span style="font-size:16pt">0052</span>', '', '<span style="font-size:16pt">1</span>', '', '<span style="font-size:16pt">F</span>', '', '<span style="font-size:16pt">Align the term mFIdList and constituentNSSIIdList</span>', '', '<span style="font-size:16pt">15.2.0</span>', '', '<span style="font-size:16pt">2019-03</span>', '', '<span style="font-size:16pt">SA#83</span>', '', '<span style="font-size:16pt">SP-190121</span>', '', '<span style="font-size:16pt">0053</span>', '', '<span style="font-size:16pt">1</span>', '', '<span style="font-size:16pt">F</span>', '', '<span style="font-size:16pt">Correct the definition of nSSIId</span>', '', '<span style="font-size:16pt">15.2.0</span>', '', '<span style="font-size:16pt">2019-03</span>', '', '<span style="font-size:16pt">SA#83</span>', '', '<span style="font-size:16pt">SP-190121</span>', '', '<span style="font-size:16pt">0054</span>', '', '<span style="font-size:16pt">1</span>', '', '<span style="font-size:16pt">F</span>', '', '<span style="font-size:16pt">Add missing attribute constraint for class definition of NSSFFunction</span>', '', '<span style="font-size:16pt">15.2.0</span>', '', '<span style="font-size:16pt">2019-03</span>', '', '<span style="font-size:16pt">SA#83</span>', '', '<span style="font-size:16pt">SP-190121</span>', '', '<span style="font-size:16pt">0055</span>', '', '<span style="font-size:16pt">1</span>', '', '<span style="font-size:16pt">F</span>', '', '<span style="font-size:16pt">Correct attribute constraints for RRMpolicy related attributes in NRCellCU</span>', '', '<span style="font-size:16pt">15.2.0</span>', '', '<span style="font-size:16pt">2019-03</span>', '', '<span style="font-size:16pt">SA#83</span>', '', '<span style="font-size:16pt">SP-190121</span>', '', '<span style="font-size:16pt">0057</span>', '', '<span style="font-size:16pt">-</span>', '', '<span style="font-size:16pt">F</span>', '', '<span style="font-size:16pt">Correct cardinality of End Point (EP) to target</span>', '', '<span style="font-size:16pt">15.2.0</span>', '', '<span style="font-size:16pt">2019-03</span>', '', '<span style="font-size:16pt">SA#83</span>', '', '<span style="font-size:16pt">SP-190121</span>', '', '<span style="font-size:16pt">0058</span>', '', '<span style="font-size:16pt">0</span>', '', '<span style="font-size:16pt">F</span>', '', '<span style="font-size:16pt">Correct Import table</span>', '', '<span style="font-size:16pt">15.2.0</span>', '', '<span style="font-size:16pt">2019-03</span>', '', '<span style="font-size:16pt">SA#83</span>', '', '<span style="font-size:16pt">SP-190121</span>', '', '<span style="font-size:16pt">0059</span>', '', '<span style="font-size:16pt">-</span>', '', '<span style="font-size:16pt">F</span>', '', '<span style="font-size:16pt">Remove ExternalNRCellCU.pLMNIdList</span>', '', '<span style="font-size:16pt">15.2.0</span>', '', '<span style="font-size:16pt">2019-03</span>', '', '<span style="font-size:16pt">SA#83</span>', '', '<span style="font-size:16pt">SP-190121</span>', '', '<span style="font-size:16pt">0060</span>', '', '<span style="font-size:16pt">-</span>', '', '<span style="font-size:16pt">F</span>', '', '<span style="font-size:16pt">Use \'bS\' (not \'bs\') to prefix all BS (base station) attributes</span>', '', '<span style="font-size:16pt">15.2.0</span>', '', '<span style="font-size:16pt">2019-03</span>', '', '<span style="font-size:16pt">SA#83</span>', '', '<span style="font-size:16pt">SP-190121</span>', '', '<span style="font-size:16pt">0061</span>', '', '<span style="font-size:16pt">1</span>', '', '<span style="font-size:16pt">F</span>', '', '<span style="font-size:16pt">Correction of State attributes descriptions</span>', '', '<span style="font-size:16pt">15.2.0</span>', '', '<span style="font-size:16pt">2019-03</span>', '', '<span style="font-size:16pt">SA#83</span>', '', '<span style="font-size:16pt">SP-190121</span>', '', '<span style="font-size:16pt">0062</span>', '', '<span style="font-size:16pt">-</span>', '', '<span style="font-size:16pt">F</span>', '', '<span style="font-size:16pt">Update 5G JSON Solution Set to align with generic NRM</span>', '', '<span style="font-size:16pt">15.2.0</span>', '', '<span style="font-size:16pt">2019-03</span>', '', '<span style="font-size:16pt">SA#83</span>', '', '<span style="font-size:16pt">SP-190121</span>', '', '<span style="font-size:16pt">0063</span>', '', '<span style="font-size:16pt">1</span>', '', '<span style="font-size:16pt">F</span>', '', '<span style="font-size:16pt">Update YANG Solution Set to align with Stage 2 definition</span>', '', '<span style="font-size:16pt">15.2.0</span>', '', '<span style="font-size:16pt">2019-03</span>', '', '<span style="font-size:16pt">SA#83</span>', '', '<span style="font-size:16pt">SP-190121</span>', '', '<span style="font-size:16pt">0064</span>', '', '<span style="font-size:16pt">1</span>', '', '<span style="font-size:16pt">F</span>', '', '<span style="font-size:16pt">Update Information Service to fix Network Slice modeling issue</span>', '', '<span style="font-size:16pt">15.2.0</span>', '', '<span style="font-size:16pt">2019-03</span>', '', '<span style="font-size:16pt">SA#83</span>', '', '<span style="font-size:16pt">SP-190121</span>', '', '<span style="font-size:16pt">0065</span>', '', '<span style="font-size:16pt">1</span>', '', '<span style="font-size:16pt">F</span>', '', '<span style="font-size:16pt">Update Solution Set to fix Network Slice modeling issue</span>', '', '<span style="font-size:16pt">15.2.0</span>', '', '<span style="font-size:16pt">2019-03</span>', '', '<span style="font-size:16pt">SA#83</span>', '', '<span style="font-size:16pt">SP-190121</span>', '', '<span style="font-size:16pt">0066</span>', '', '<span style="font-size:16pt">1</span>', '', '<span style="font-size:16pt">F</span>', '', '<span style="font-size:16pt">Add availability in service profile of network slice resource model</span>', '', '<span style="font-size:16pt">15.2.0</span>', '', '<span style="font-size:16pt">2019-03</span>', '', '<span style="font-size:16pt">SA#83</span>', '', '<span style="font-size:16pt">SP-190121</span>', '', '<span style="font-size:16pt">0068</span>', '', '<span style="font-size:16pt">1</span>', '', '<span style="font-size:16pt">F</span>', '', '<span style="font-size:16pt">Add sST attribute to ServiceProfile</span>', '', '<span style="font-size:16pt">15.2.0</span>', '', '<span style="font-size:16pt">2019-03</span>', '', '<span style="font-size:16pt">SA#83</span>', '', '<span style="font-size:16pt">SP-190121</span>', '', '<span style="font-size:16pt">0069</span>', '', '<span style="font-size:16pt">1</span>', '', '<span style="font-size:16pt">F</span>', '', '<span style="font-size:16pt">Update to sST attribute stage 3</span>', '', '<span style="font-size:16pt">15.2.0</span>', '', '<span style="font-size:16pt">2019-03</span>', '', '<span style="font-size:16pt">SA#83</span>', '', '<span style="font-size:16pt">SP-190149</span>', '', '<span style="font-size:16pt">0073</span>', '', '<span style="font-size:16pt">2</span>', '', '<span style="font-size:16pt">F</span>', '', '<span style="font-size:16pt">Replace CoverageAreaTAList type definition</span>', '', '<span style="font-size:16pt">16.0.0</span>', '', '<span style="font-size:16pt">2019-03</span>', '', '<span style="font-size:16pt">SA#83</span>', '', '<span style="font-size:16pt">SP-190149</span>', '', '<span style="font-size:16pt">0074</span>', '', '<span style="font-size:16pt">1</span>', '', '<span style="font-size:16pt">F</span>', '', '<span style="font-size:16pt">Name datatypes SliceProfile and ServiceProfile</span>', '', '<span style="font-size:16pt">16.0.0</span>', '', '<span style="font-size:16pt">2019-03</span>', '', '<span style="font-size:16pt">SA#83</span>', '', '<span style="font-size:16pt">SP-190149</span>', '', '<span style="font-size:16pt">0075</span>', '', '<span style="font-size:16pt">1</span>', '', '<span style="font-size:16pt">F</span>', '', '<span style="font-size:16pt">Add datatype definition for S-NSSAI</span>', '', '<span style="font-size:16pt">16.0.0</span>', '', '<span style="font-size:16pt">2019-03</span>', '', '<span style="font-size:16pt">SA#83</span>', '', '<span style="font-size:16pt">SP-190149</span>', '', '<span style="font-size:16pt">0076</span>', '', '<span style="font-size:16pt">1</span>', '', '<span style="font-size:16pt">F</span>', '', '<span style="font-size:16pt">Remove incomplete description for TAC</span>', '', '<span style="font-size:16pt">16.0.0</span>', '', '<span style="font-size:16pt">2019-03</span>', '', '<span style="font-size:16pt">SA#83</span>', '', '<span style="font-size:16pt">SP-190149</span>', '', '<span style="font-size:16pt">0079</span>', '', '<span style="font-size:16pt">1</span>', '', '<span style="font-size:16pt">F</span>', '', '<span style="font-size:16pt">Name datatype RRMPolicyRatio2</span>', '', '<span style="font-size:16pt">16.0.0</span>', '', '<span style="font-size:16pt">2019-06</span>', '', '<span style="font-size:16pt">SA#84</span>', '', '<span style="font-size:16pt">SP-190374</span>', '', '<span style="font-size:16pt">0083</span>', '', '<span style="font-size:16pt">-</span>', '', '<span style="font-size:16pt">A</span>', '', '<span style="font-size:16pt">Remove attribute availabilityStatus in NRCellDU IOC</span>', '', '<span style="font-size:16pt">16.1.0</span>', '', '<span style="font-size:16pt">2019-06</span>', '', '<span style="font-size:16pt">SA#84</span>', '', '<span style="font-size:16pt">SP-190373</span>', '', '<span style="font-size:16pt">0085</span>', '', '<span style="font-size:16pt">1</span>', '', '<span style="font-size:16pt">F</span>', '', '<span style="font-size:16pt">Correct the definition for nsInfo</span>', '', '<span style="font-size:16pt">16.1.0</span>', '', '<span style="font-size:16pt">2019-06</span>', '', '<span style="font-size:16pt">SA#84</span>', '', '<span style="font-size:16pt">SP-190374</span>', '', '<span style="font-size:16pt">0088</span>', '', '<span style="font-size:16pt">1</span>', '', '<span style="font-size:16pt">A</span>', '', '<span style="font-size:16pt">Update Information Service of NR to fix unclear Note issue</span>', '', '<span style="font-size:16pt">16.1.0</span>', '', '<span style="font-size:16pt">2019-06</span>', '', '<span style="font-size:16pt">SA#84</span>', '', '<span style="font-size:16pt">SP-190373</span>', '', '<span style="font-size:16pt">0096</span>', '', '<span style="font-size:16pt">2</span>', '', '<span style="font-size:16pt">A</span>', '', '<span style="font-size:16pt">Correct the use of plmnIdList</span>', '', '<span style="font-size:16pt">16.1.0</span>', '', '<span style="font-size:16pt">2019-06</span>', '', '<span style="font-size:16pt">SA#84</span>', '', '<span style="font-size:16pt">SP-190373</span>', '', '<span style="font-size:16pt">0098</span>', '', '<span style="font-size:16pt">1</span>', '', '<span style="font-size:16pt">F</span>', '', '<span style="font-size:16pt">Add missing clauses to RRMPolicyRatio2 data type</span>', '', '<span style="font-size:16pt">16.1.0</span>', '', '<span style="font-size:16pt">2019-06</span>', '', '<span style="font-size:16pt">SA#84</span>', '', '<span style="font-size:16pt">SP-190373</span>', '', '<span style="font-size:16pt">0099</span>', '', '<span style="font-size:16pt">1</span>', '', '<span style="font-size:16pt">F</span>', '', '<span style="font-size:16pt">Update RRMPolicyRatio2 data type name in stage 3</span>', '', '<span style="font-size:16pt">16.1.0</span>', '', '<span style="font-size:16pt">2019-06</span>', '', '<span style="font-size:16pt">SA#84</span>', '', '<span style="font-size:16pt">SP-190373</span>', '', '<span style="font-size:16pt">0102</span>', '', '<span style="font-size:16pt">-</span>', '', '<span style="font-size:16pt">F</span>', '', '<span style="font-size:16pt">Fix the implementation errors</span>', '', '<span style="font-size:16pt">16.1.0</span>', '', '<span style="font-size:16pt">2019-09</span>', '', '<span style="font-size:16pt">SA#85</span>', '', '<span style="font-size:16pt">SP-190745</span>', '', '<span style="font-size:16pt">0089</span>', '', '<span style="font-size:16pt">2</span>', '', '<span style="font-size:16pt">B</span>', '', '<span style="font-size:16pt">Update 5GC Information Service to align with Managed Service Definition</span>', '', '<span style="font-size:16pt">16.2.0</span>', '', '<span style="font-size:16pt">2019-09</span>', '', '<span style="font-size:16pt">SA#85</span>', '', '<span style="font-size:16pt">SP-190743</span>', '', '<span style="font-size:16pt">0107 </span>', '', '<span style="font-size:16pt">1</span>', '', '<span style="font-size:16pt">A</span>', '', '<span style="font-size:16pt">Correct description for NR deployment scenario</span>', '', '<span style="font-size:16pt">16.2.0</span>', '', '<span style="font-size:16pt">2019-09</span>', '', '<span style="font-size:16pt">SA#85</span>', '', '<span style="font-size:16pt">SP-190743</span>', '', '<span style="font-size:16pt">0109</span>', '', '<span style="font-size:16pt">1</span>', '', '<span style="font-size:16pt">A</span>', '', '<span style="font-size:16pt">Correct NR NRM model to be applicable for all NG-RAN architecture</span>', '', '<span style="font-size:16pt">16.2.0</span>', '', '<span style="font-size:16pt">2019-09</span>', '', '<span style="font-size:16pt">SA#85</span>', '', '<span style="font-size:16pt">SP-190745</span>', '', '<span style="font-size:16pt">0114</span>', '', '<span style="font-size:16pt">1</span>', '', '<span style="font-size:16pt">C</span>', '', '<span style="font-size:16pt">Support NF Profile management</span>', '', '<span style="font-size:16pt">16.2.0</span>', '', '<span style="font-size:16pt">2019-09</span>', '', '<span style="font-size:16pt">SA#85</span>', '', '<span style="font-size:16pt">SP-190743</span>', '', '<span style="font-size:16pt">0121</span>', '', '<span style="font-size:16pt">1</span>', '', '<span style="font-size:16pt">A</span>', '', '<span style="font-size:16pt">Clarification of sNSSAIList attribute</span>', '', '<span style="font-size:16pt">16.2.0</span>', '', '<span style="font-size:16pt">2019-09</span>', '', '<span style="font-size:16pt">SA#85</span>', '', '<span style="font-size:16pt">SP-190744</span>', '', '<span style="font-size:16pt">0123</span>', '', '<span style="font-size:16pt">-</span>', '', '<span style="font-size:16pt">A</span>', '', '<span style="font-size:16pt">Remove pLMNId from GNBDUFunction</span>', '', '<span style="font-size:16pt">16.2.0</span>', '', '<span style="font-size:16pt">2019-09</span>', '', '<span style="font-size:16pt">SA#85</span>', '', '<span style="font-size:16pt">SP-190743</span>', '', '<span style="font-size:16pt">0126</span>', '', '<span style="font-size:16pt">2</span>', '', '<span style="font-size:16pt">A</span>', '', '<span style="font-size:16pt">Update class definition with inheritance information</span>', '', '<span style="font-size:16pt">16.2.0</span>', '', '<span style="font-size:16pt">2019-09</span>', '', '<span style="font-size:16pt">SA#85</span>', '', '<span style="font-size:16pt">SP-190743</span>', '', '<span style="font-size:16pt">0128</span>', '', '<span style="font-size:16pt">1</span>', '', '<span style="font-size:16pt">A</span>', '', '<span style="font-size:16pt">Correct description of NRCellCU and NRCellDU to be applicable for all deployment scenarios</span>', '', '<span style="font-size:16pt">16.2.0</span>', '', '<span style="font-size:16pt">2019-09</span>', '', '<span style="font-size:16pt">SA#85</span>', '', '<span style="font-size:16pt">SP-190743</span>', '', '<span style="font-size:16pt">0130</span>', '', '<span style="font-size:16pt">-</span>', '', '<span style="font-size:16pt">A</span>', '', '<span style="font-size:16pt">Correct XML solution set for NR</span>', '', '<span style="font-size:16pt">16.2.0</span>', '', '<span style="font-size:16pt">2019-09</span>', '', '<span style="font-size:16pt">SA#85</span>', '', '<span style="font-size:16pt">SP-190743</span>', '', '<span style="font-size:16pt">0132</span>', '', '<span style="font-size:16pt">-</span>', '', '<span style="font-size:16pt">A</span>', '', '<span style="font-size:16pt">Correct XML solution set for Network slice </span>', '', '<span style="font-size:16pt">16.2.0</span>', '', '<span style="font-size:16pt">2019-09</span>', '', '<span style="font-size:16pt">SA#85</span>', '', '<span style="font-size:16pt">SP-190750</span>', '', '<span style="font-size:16pt">0133</span>', '', '<span style="font-size:16pt">1</span>', '', '<span style="font-size:16pt">F</span>', '', '<span style="font-size:16pt">Clarification on slice model</span>', '', '<span style="font-size:16pt">16.2.0</span>', '', '<span style="font-size:16pt">2019-09</span>', '', '<span style="font-size:16pt">SA#85</span>', '', '<span style="font-size:16pt">SP-190743</span>', '', '<span style="font-size:16pt">0142</span>', '' | 0.26191
<h2>3.1 Terms</h2> | 28538-i30.docx | LR2_payload | ['', 'For the purposes of the present document, the terms given in 3GPP TR\xa021.905\xa0[1] and the following apply. A term defined in the present document takes precedence over the definition of the same term, if any, in 3GPP TR\xa021.905\xa0[1].', '', "<b>Edge Computing: </b>A concept, as described in 3GPP\xa0TS\xa023.501\xa0[4], that enables operator and 3<sup>rd</sup> party services to be hosted close to the UE's access point of attachment, to achieve an efficient service delivery through the reduced end-to-end latency and load on the transport network.", '', '<b>Edge Computing Service Provider:</b> A mobile network operator offering Edge Computing service.', '', '<b>Edge Data Network:</b> A local Data Network that supports the architecture for enabling edge applications.', '', '<b>ECSP Management System</b>: is a part of 3GPP management system that utilizes 3GPP defined management services to enable consumers (e.g., ASP. ECSP) to orchestrate and manage the EDN.', '', '<b>PLMN Management System</b>: is a part of 3GPP Management System that utilizes 3GPP defined management services to enable consumers (e.g., PLMN operator) to orchestrate and manage the mobile networks.', '', '<b>Availability Zone:</b> Refer to GSMA Operator Platform Telco Edge Requirements [14].', ''] | 0.19799
<h2>4.1 Performance indicators</h2> | 28552-i30.docx | LR3_other | ['', 'Performance indicators are the performance data aggregated over a group of NFs, such as, for example, average latency along the network slice. The Performance Indicators can be derived from the performance measurements collected at the NFs that belong to the group. The aggregation method is identified in the performance indicator definition', '', 'Performance indicators at the network slice subnet level can be derived from the performance measurements collected at the NFs that belong to the network slice subnets or to the constituent network slice subnets. The performance indicators at the network slice subnet level can be made available via the corresponding performance management service for network slice subnet. ', '', 'The performance indicators at the network slice level, can be derived from the network slice subnet level Performance Indicators collected at the constituent network slice subnets and/or NFs. The network slice level performance indicators can be made available via the corresponding performance management service for network slice. ', '', 'When providing a communication service to a tenant, the performance indicators can be derived from corresponding performance indicators related to network slice, network slice subnet and NFs and they can be made available via the corresponding performance management service, consumed by a tenant. Tenant(s) may be associated with S-NSSAI or sNSSAIList in which case, the performance indicators are split into subcounters per S-NSSAI for individual tenant.', ''] | 0.20319
<h2>5.5 Issue #5: Configuration of latency for URLLC in RAN including the air interface</h2> | 28832-i01.docx | LR2_payload | [''] | 0.29122
<h2>6.1 Issue #1: Classification of URLLC related RAN features from management perspective</h2> | 28832-i01.docx | LR2_payload | ['', 'This issue and corresponding solution have investigated the features designed for URLLC and try to classify the RAN features related to URLLC into two categories based on the effects: low latency and ultra-reliability from management perspective. Some important features are identified as candidates for the investigation of URLLC management. Features to implement inter-UE multiplexing, PDSCH enhancement, PDCP duplication, etc. are selected as examples. The detailed classification method and candidate features are described in clause 5.1.2. ', '', 'The above work is concluded as the summary of existing features related to URLLC and preparation the follow-up issues of this study and no further normative work needs to be recommended.', ''] | 0.21678
<h2>6.5 Issue #5: Configuration of latency for URLLC in RAN including the air interface</h2> | 28832-i01.docx | LR2_payload | ['', 'This issue identifies that "RANSliceSubnetProfile.dLLatency" and "RANSliceSubnetProfile.uLLatency" in TS\xa028.541\xa0[12] only representing the latency within gNB cannot cover the requirement for configuration of RAN latency between gNB and UE. The corresponding solution tries to address the issue by modifying the existing attributes defined in TS\xa028.541 [12] to cover the whole RAN latency between gNB and UE. Detailed description about the solution is in clause 5.5.2. It is recommended to make some enhancement on NRM referred to this solution in the future normative work.', '', '', '', '', 'Annex A:', 'Change history', '', '', '', '<b>Change history</b>', '', '<span style="font-size:16pt"><b>Date</b></span>', '', '<span style="font-size:16pt"><b>Meeting</b></span>', '', '<span style="font-size:16pt"><b>TDoc</b></span>', '', '<span style="font-size:16pt"><b>CR</b></span>', '', '<span style="font-size:16pt"><b>Rev</b></span>', '', '<span style="font-size:16pt"><b>Cat</b></span>', '', '<span style="font-size:16pt"><b>Subject/Comment</b></span>', '', '<span style="font-size:16pt"><b>New version</b></span>', '', '2022-04', '', 'SA5#142e', '', 'S5-222292', '', 'S5-222307', '', 'S5-222344', '', 'S5-222660', '', '', '', '', '', '', '', '1. TR 28.832-0.0.0 initial skeleton', '', '2. pCR 28.832 Add scope', '', '3. pCR 28.832 Add Concepts and overview', '', '4. pCR TR28.832 Add key issue on classification of URLLC related RAN features from management perspective', '', '0.1.0', '', '2022-05', '', 'SA5#143e', '', 'S5-223367', '', '', '', '', '', '', '', '1. pCR TR28.832 Add candidates for study of feature management', '', '0.2.0', '', '2022-08', '', 'SA5#145e', '', 'S5-225807', '', 'S5-225808', '', '', '', '', '', '', '', '1. pCR TR28.832 Add Issue on support for performance management related on URLLC resource load', '', '2. pCR TR28.832 Add Issue on URLLC Performance management on reliability', '', '0.3.0', '', '2022-11', '', 'SA5#146', '', 'S5-226966', '', 'S5-226975', '', 'S5-226972', '', '', '', '', '', '', '', '1. S5-226966 pCR TR 28.832 Add issue on configuration of reliability in slice profiles and service profile', '', '2. S5-226971 pCR TR 28.832 Add potential solution for issue on configuration of reliability in slice profiles and service profile', '', '3. S5-226972 pCR TR28.832 Add New Key issue on configuration of latency for URLLC in RAN', '', '0.4.0', '', '2023-03', '', 'SA5#147', '', 'S5-232956', '', '', '', '', '', '', '', '1. S5-232956 pCR TR28.832 Add Conclusion and recommendation for issue#1', '', '0.5.0', '', '2023-04', '', 'SA5#148e', '', 'S5-233349', '', 'S5-233604', '', 'S5-233605', '', 'S5-233636', '', '', '', '', '', '', '', '1. pCR 28.832 Correction of terminologies and missing references', '', '2. pCR TR28.832 Add New Solution for configuration of latency for URLLC in RAN', '', '3. pCR TR28.832 Add Conclusion and recommendation for issue#4', '', '4. pCR TR28.832 Add New Solution for URLLC performance management related to reliability', '', '0.6.0', '', '2023-05', '', 'SA5#149e', '', 'S5-234384', '', 'S5-234553', '', 'S5-234554', '', '', '', '', '', '', '', '1. pCR 28.832 pCR TR28.832 Add New Solution and conclusion for performance measurements related on URLLC resource load', '', '2. pCR TR28.832 Add Conclusion and recommendation for issue#3', '', '3. pCR TR28.832 Add Conclusion and recommendation for issue#5', '', '0.7.0', '', '2023-06', '', 'SA#100', '', 'SP-230643', '', '', '', '', '', '', '', 'Presented for information and approval', '', '1.0.0', '', '2023-06', '', 'SA#100', '', '', '', '', '', '', '', '', '', 'Upgraded to change control version', '', '18.0.0', '', '2023-06', '', 'SA#100', '', '', '', '', '', '', '', '', '', 'EditHelp review', '', '18.0.1', '', '', '', '3GPP', '', '', '', '', '', '', '', ''] | 0.24258
<h2>7.1 Possible solution for "exposed MnS support to discovery systems" – Scenario 5.4</h2> | 28824-i01.docx | LR3_other | ['', 'The steps of the solution are as follows: ', '', '1.\tA MnS consumer configures using the appropriate MnS (for example the generic provisioning service) the details of the external discovery service location and other supporting details (for e.g. authentication and authorization). Further, the detail on which parts of which MnS (component A) IOCs and which instances of the corresponding MOI (component B) and corresponding data (component C) can be registered with the discovery service/system. As an example, the operator may want to register her the ability to provision (Management object A) a particular slice type (NSSAI-ID) at a certain coverage area (coverageArea item 6.3.3 TS28.541) with some additional details (example: supported latency or maxNumberofUEs or delayTolerance) to an external discovery service or system. ', '', '2.\tIn addition to the information of what is externally registered, information relating to the address of the exposed MnS needs to be provided. This could be default information based on the operator in the external discovery system or in case of a trusted discovery the address of the actual exposed management service. ', '', '3.\tThe 3GPP Management System registers the exposed management component A, B and C as configured in step 1 to the appropriate external discovery service/system. ', '', '4.\tEventually, if any of the exposure details change – for example the same slice type can now be supported in a new coverageArea – the registration to the external discovery system may now need to be updated. ', '', 'The solution for the trust issue between the three MnS discovery system owner, MnS consumer and the MnS producer is scenario dependent. For example in a multi-operator network scenario. In this scenario operator A is an MnS producer, a joint venture of multiple operators as a MnS discovery system owner and operator B as an MnS consumer. Both Operator A and Operator B have business relations with the joint venture thereby creating a trust relationship between Operator A and the joint venture (JV) AND operator B and the joint venture. The JV provides the authorization and authentication details for each of the operator to use the discovery service. Operator A may then expose aspects of its MnS that it considers ok to expose with the JV. Operator B can then discover the MnS offered by operator A and contact operator A to access them. If operator B requires a higher level of access than operator A provides in the JV by default, then they need to form a new business relationship.', ''] | 0.21195
<h2>7.1 Possible solution for “exposed MnS support to discovery systems” – Scenario 5.4</h2> | 28824-i00.docx | LR3_other | ['', 'The steps of the solution are as follows: ', '', '1)\tA MnS consumer configures using the appropriate MnS (for example the generic provisioning service) the details of the external discovery service location and other supporting details (for e.g., authentication and authorization). Further, the detail on which parts of which MnS (component A) IOCs and which instances of the corresponding MOI (component B) and corresponding data (component C) can be registered with the discovery service/system. As an example, the operator may want to register her the ability to provision (Management object A) a particular slice type (NSSAI-ID) at a certain coverage area (coverageArea item 6.3.3 TS28.541) with some additional details (example: supported latency or maxNumberofUEs or delayTolerance) to an external discovery service or system. ', '', '2)\tIn addition to the information of what is externally registered, information relating to the address of the exposed MnS needs to be provided. This could be default information based on the operator in the external discovery system or in case of a trusted discovery the address of the actual exposed management service. ', '', '3)\tThe 3GPP Management System registers the exposed management component A, B and C as configured in step 1 to the appropriate external discovery service/system. ', '', '4)\tEventually, if any of the exposure details change – for example the same slice type can now be supported in a new coverageArea – the registration to the external discovery system may now need to be updated. ', '', 'Editor’s note: provide a picture explain the operator and JV relationship below.', '', 'The solution for the trust issue between the three MnS discovery system owner, MnS consumer and the MnS producer is scenario dependent. Let’s take for example a multi-operator network scenario. In this scenario let’s take operator A as an MnS producer, a joint venture of multiple operators as a MnS discovery system owner and operator B as an MnS consumer. Both Operator A and Operator B have business relations with the joint venture thereby creating a trust relationship between Operator A and the joint venture (JV) AND operator B and the joint venture. The JV provides the authorization and authentication details for each of the operator to use the discovery service. Operator A may then expose aspects of its MnS that it considers ok to expose with the JV. Operator B can then discover the MnS offered by operator A and contact operator A to access them. If operator B requires a higher level of access than operator A provides in the JV by default, then they need to form a new business relationship.', '', '', ''] | 0.21942
<h2>7.13 Possible solution for end-to-end handling of NSC requirements for network slice management capabilities exposure</h2> | 28824-i00.docx | LR1_signalling | ['', 'In this possible solution: ', '', '1. Network Slice Customer (NSC) orders a network slice to its Network Slice Provider (NSP). In the product order request, NSC expresses its requirements wrt. bandwidth, latency, coverage, etc. In addition, NSC may express its requirements for network slice management capabilities exposure;', '', 'NOTE 1: In order to enable NSC to express its network slice management capabilities exposure expectations, whether a new attribute is needed in NG.116 GST is FFS.', '', '2. NSP BSS receives and analyzes NSC product order request;', '', '3. NSP BSS sends a service order request to NSP OSS SML. The service order request includes NSC requirements including those related to network slice management capabilities exposure;', '', '4. NSP OSS SML receives these requirements, analyzes them', '', '5. NSP OSS SML captures them in the form of NSC-specific access control data', '', 'NOTE: an Access Control NRM fragment is required to capture per NSC (a.k.a. tenant) access rights.', '', '6. NSP OSS/SML sends the service order response to BSS;', '', '7. NSP BSS sends the product order response order to NSC.', '', '', '', '----media/image23.png----', '', '', '', 'Then, during the network slice operation phase, if NSC requests access to network slice management capabilities, NSP may, during the authorization phase, check NSC request against the data available in its Access Control NRM.', '', '----media/image24.png----', '', 'NSP OSS SML may accept or reject NSC request to access to network slice management capabilities.', ''] | 0.21407
<h2>7.13 Possible solution for end-to-end handling of NSC requirements for network slice management capabilities exposure</h2> | 28824-i01.docx | LR1_signalling | ['', 'In this possible solution: ', '', '1. Network Slice Customer (NSC) orders a network slice to its Network Slice Provider (NSP). In the product order request, NSC expresses its requirements wrt. bandwidth, latency, coverage, etc. In addition, NSC may express its requirements for network slice management capabilities exposure;', '', 'NOTE 1: In order to enable NSC to express its network slice management capabilities exposure expectations, whether a new attribute is needed in NG.116 GST is FFS.', '', '2. NSP BSS receives and analyses NSC product order request;', '', '3. NSP BSS sends a service order request to NSP OSS SML. The service order request includes NSC requirements including those related to network slice management capabilities exposure;', '', '4. NSP OSS SML receives these requirements, analyses them', '', '5. NSP OSS SML captures them in the form of NSC-specific access control data', '', 'NOTE 2:\t An Access Control NRM fragment is required to capture per NSC (a.k.a. tenant) access rights.', '', '6. NSP OSS/SML sends the service order response to BSS;', '', '7. NSP BSS sends the product order response order to NSC.', '', '----media/image23.png----', '', 'Figure 7.13-1', '', 'Then, during the network slice operation phase, if NSC requests access to network slice management capabilities, NSP may, during the authorization phase, check NSC request against the data available in its Access Control NRM.', '', '----media/image24.png----', '', 'Figure 7.13-2: NSP OSS SML may accept or reject NSC request to access to network slice management capabilities', ''] | 0.20891
<h2>C.2.1 Description</h2> | 28829-i00.docx | LR1_signalling | ['', '<b>Motivation</b>', '', 'When there is an electrical outage, the electrical service operator strives to restore service as quickly as possible. There are several reasons for the need for rapid recovery from an interruption of electrical service:', '', '-\tIn some countries, regulations require rapid recovery and penalize an Energy Utility service provider for any time in which services does not operate. For example, at the least, in many countries customers do not have to pay for electrical service when it is not available.', '', '-\tInterruptions in electrical service can be expensive, as businesses often require electricity for operations, manufacturing and to properly store valuable products. Thus, electrical outages can translate directly into business losses (of productivity or inventory.) ', '', '-\tPower outages for hospitals and care facilities can result in harm or even death to patients.', '', "NOTE 1: \tRegulations identify 'critical' electricity customers which are obliged to install and maintain secure sources (e.g. local generators.) Public MNOs in some cases are not covered by these regulations. Further, public MNOs are generally not considered 'critical' electricity customers by regulation, so Energy Utility service providers cannot prioritize service to these customers.", '', '-\tElectrical service outages affect many customers, so failure of service is not comparable in terms of business consequences to outages of mobile telecommunication service to a single customer.', '', '', '', 'For this reason, there are regulations that make energy service availability the highest priority. In order to achieve this, Smart Energy services such as protection, SCADA and Distribution Automation are used to monitor and adjust distribution equipment to avoid incidents that would reduce energy service availability.', '', 'As a point of comparison, a fiber optic access service is often offered with an availability of at least 99.999%. Telecommunication systems may not achieve this level of service availability. Since telecommunications offers an <i>alternative</i> to fixed fiber optic access, additional means to achieve high degrees of availability are essential to the DSO.', '', '<b>Background</b>', '', "To achieve extreme telecommunication service availability, it is currently not feasible to rely on a single telecommunication network. Instead, DSOs networks employ communication access equipment that have multiple USIMs. If one telecommunication service provider is not available, the second can be used. However, this arrangement ('failover') is insufficient, as it requires in practice 2 minutes or more to bring up a secondary USIM and register with a back up network.", '', 'NOTE 2: \tAn electrical service operator is a more general term than a DSO. For the purpose for the purpose of the use case, the term DSO is more appropriate, while the more general term is applicable to the motivation above.', '', 'To prevent an outage that will last an hour or more, Distribution Automation must be used to intervene in the first minutes, ideally in the first seconds, in which an outage occurs. The following examples show two outages and can be considered characteristic of the prospects of resolution in most situations.', '', 'In Figure 1, an incident affecting an underground Medium Voltage (MV) line eliminated service to 4223 customers. The existence of DA in secondary substations along the line allowed the fault to be isolated quickly and then resolved. This dramatically reduced the service outage duration for a substantial number of customers. A few customers that were along a line without DA access required local operation that took more than one hour. (The time scale on the X axis is not to scale.)', '', '----media/image14.png----', '', '', '', 'Figure 1: Incident Example', '', 'Over 50% of the customers could have their service restored in 3 minutes. Another 40% of the customers had their service restored in under 10 minutes. The remaining roughly 10% of the customers required manual intervention in order to have their service restored. The rapid service restoration saved EUR 1000s in saved penalties as well as needing only one service truck to roll.', '', 'In Figure 2, another example, another MV line was damaged, again showing a complication of a line that did not offer the possibility of DA intervention.', '', '----media/image15.png----', '', '', '', 'Figure 2: Incident Example featuring a time consuming recovery for a minority of customers', '', 'This incident affected 5292 customers. The outage lasted 7 hours but it can be observed that most of the customers could have their service restored within the first minutes due to remote access to primary and secondary substations and intervention using DA. In this incident, EUR 10000s could be saved.', '', 'Considering the importance of rapid response during a power outage, it is important that the communication facility is available at the time of an outage. If communication failure only is ascertained during an incident, the outage duration can be extended significantly for most of the affected customers.', '', 'In order to improve availability, some DSOs use dual USIM UE deployments. In practice, it takes on the order of 2 minutes to bring up service on an alternate mobile network. These minutes, if they coincide with an outage, are expensive both in terms of penalties and in terms of problems faced by customers during the outage. This also uses up roughly half of the ‘downtime budget’ of 99.999% availability (5 minutes per year unscheduled downtime maximum.)', '', 'Communication links are tested, e.g. every minute by means of ping messages end to end, to identify availability and latency. The effective availability of 3GPP telecommunications networks observed in practice can be more like 98.5% (where availability means ability to achieve communication with the expectations of performance according to the service level agreement. While this is far below the levels energy utility operators expect from 5G and that are cited in stage 1 requirements, the fact is that observations of performance of past generations indicate that in order to achieve the target availability, information is needed. Please see TS 22.104 [14], Annex A.4.', '', 'NOTE 3: \tThe actual availability of mobile network services is not exposed to energy utility service provider (customers), nor is the cause of the availability limit, e.g. limited capacity, radio quality issues, etc. This makes it difficult for energy utilities to perform risk assessment and network planning for communication services to carry their smart energy services.', '', 'Communication performance failure, based on extensive field experience, can be correlated with network performance events. Network performance can be compared to historic information indicating failures. In this case when communication with a ‘primary’ PLMN shows signs of declining performance, an ‘alternate’ communication channel can be employed, e.g. registration with another PLMN for a multi-USIM device. This action can be performed proactively, so that in the event that the ‘primary’ communication session does fail to deliver required performance, recovery can occur quickly (within seconds) to the ‘alternative’ communication session.', ''] | 0.21358
<h2>C.2.1 Description</h2> | 28829-i01.docx | LR1_signalling | ['', '<b>Motivation</b>', '', 'When there is an electrical outage, the electrical service operator strives to restore service as quickly as possible. There are several reasons for the need for rapid recovery from an interruption of electrical service:', '', '-\tIn some countries, regulations require rapid recovery and penalize an Energy Utility service provider for any time in which services does not operate. For example, at the least, in many countries customers do not have to pay for electrical service when it is not available.', '', '-\tInterruptions in electrical service can be expensive, as businesses often require electricity for operations, manufacturing and to properly store valuable products. Thus, electrical outages can translate directly into business losses (of productivity or inventory.) ', '', '-\tPower outages for hospitals and care facilities can result in harm or even death to patients.', '', "NOTE 1: \tRegulations identify 'critical' electricity customers which are obliged to install and maintain secure sources (e.g. local generators.) Public MNOs in some cases are not covered by these regulations. Further, public MNOs are generally not considered 'critical' electricity customers by regulation, so Energy Utility service providers cannot prioritize service to these customers.", '', '-\tElectrical service outages affect many customers, so failure of service is not comparable in terms of business consequences to outages of mobile telecommunication service to a single customer.', '', 'For this reason, there are regulations that make energy service availability the highest priority. In order to achieve this, Smart Energy services such as protection, SCADA and Distribution Automation are used to monitor and adjust distribution equipment to avoid incidents that would reduce energy service availability.', '', 'As a point of comparison, a fibber optic access service is often offered with an availability of at least 99.999\xa0%. Telecommunication systems may not achieve this level of service availability. Since telecommunications offers an <i>alternative</i> to fixed fibber optic access, additional means to achieve high degrees of availability are essential to the DSO.', '', '<b>Background</b>', '', "To achieve extreme telecommunication service availability, it is currently not feasible to rely on a single telecommunication network. Instead, DSOs networks employ communication access equipment that have multiple USIMs. If one telecommunication service provider is not available, the second can be used. However, this arrangement ('failover') is insufficient, as it requires in practice 2 minutes or more to bring up a secondary USIM and register with a back up network.", '', 'NOTE 2: \tAn electrical service operator is a more general term than a DSO. For the purpose for the purpose of the use case, the term DSO is more appropriate, while the more general term is applicable to the motivation above.', '', 'To prevent an outage that will last an hour or more, Distribution Automation needs to be used to intervene in the first minutes, ideally in the first seconds, in which an outage occurs. The following examples show two outages and can be considered characteristic of the prospects of resolution in most situations.', '', 'In Figure C.2-1, an incident affecting an underground Medium Voltage (MV) line eliminated service to 4223 customers. The existence of DA in secondary substations along the line allowed the fault to be isolated quickly and then resolved. This dramatically reduced the service outage duration for a substantial number of customers. A few customers that were along a line without DA access required local operation that took more than one hour. (The time scale on the X axis is not to scale.)', '', '----media/image14.png----', '', 'Figure C.2-1: Incident Example', '', 'Over 50 % of the customers could have their service restored in 3 minutes. Another 40\xa0% of the customers had their service restored in under 10 minutes. The remaining roughly 10\xa0% of the customers required manual intervention in order to have their service restored. The rapid service restoration saved EUR 1,000s in saved penalties as well as needing only one service truck to roll.', '', 'In Figure C.2-2, another example, another MV line was damaged, again showing a complication of a line that did not offer the possibility of DA intervention.', '', '----media/image15.png----', '', 'Figure C.2-2: Incident Example featuring a time consuming recovery for a minority of customers', '', 'This incident affected 5292 customers. The outage lasted 7 hours but it can be observed that most of the customers could have their service restored within the first minutes due to remote access to primary and secondary substations and intervention using DA. In this incident, EUR 10000s could be saved.', '', 'Considering the importance of rapid response during a power outage, it is important that the communication facility is available at the time of an outage. If communication failure only is ascertained during an incident, the outage duration can be extended significantly for most of the affected customers.', '', "In order to improve availability, some DSOs use dual USIM UE deployments. In practice, it takes on the order of 2 minutes to bring up service on an alternate mobile network. These minutes, if they coincide with an outage, are expensive both in terms of penalties and in terms of problems faced by customers during the outage. This also uses up roughly half of the 'downtime budget' of 99.999\xa0% availability (5 minutes per year unscheduled downtime maximum.)", '', 'Communication links are tested, e.g. every minute by means of ping messages end to end, to identify availability and latency. The effective availability of 3GPP telecommunications networks observed in practice can be more like 98.5\xa0% (where availability means ability to achieve communication with the expectations of performance according to the service level agreement. While this is far below the levels energy utility operators expect from 5G and that are cited in stage 1 requirements, the fact is that observations of performance of past generations indicate that in order to achieve the target availability, information is needed. Please see TS 22.104 [14], Annex A.4.', '', 'NOTE 3: \tThe actual availability of mobile network services is not exposed to energy utility service provider (customers), nor is the cause of the availability limit, e.g. limited capacity, radio quality issues, etc. This makes it difficult for energy utilities to perform risk assessment and network planning for communication services to carry their smart energy services.', '', "Communication performance failure, based on extensive field experience, can be correlated with network performance events. Network performance can be compared to historic information indicating failures. In this case when communication with a 'primary' PLMN shows signs of declining performance, an 'alternate' communication channel can be employed, e.g. registration with another PLMN for a multi-USIM device. This action can be performed proactively, so that in the event that the 'primary' communication session does fail to deliver required performance, recovery can occur quickly (within seconds) to the 'alternative' communication session.", ''] | 0.20729
<h2>C.3.1 Description</h2> | 28829-i00.docx | LR3_other | ['', 'Annex A of the present document describes two processes, Problem Management and Incident Management. In current practice, these processes require interaction between the DSO and MNO, but the interaction is specialized, entirely depending on the processes of each individual MNO. ', '', "Problems, generally an observed decline or lack of expected service in certain scenarios over a period of time, need to be addressed or they will likely lead to incidents (where service fails completely or degrades so that service levels do not meet agreed key performance indicator objectives). Problem management allows interaction between a service provider and service customer to address longer term issues - such as capacity planning, disaster recovery or, most relevant, analysis of problems to identify their root cause. If the observed communication problem in the energy utility service provider's network is decisively <i>not</i> the MNO's service and network, this will greatly help the energy utility service provider to diagnose and resolve the problem. If, on the other hand, it is the result of the MNO's service and network, this realization can lead to more rapid response.", '', 'Incidents, a service failure, are resolved by means of specific procedures defined by service providers. The goal of the customer and service provider is to resolve incidents as quickly as possible.', '', 'It is acknowledged that the specifics of the IT processes for Problem Management and Incident Management are out of scope of 3GPP standards. It is however possible that the diversity of interfaces used to report information and the format of those reports can be standardized in 3GPP.', '', 'Since an energy utility service provider has to work with many MNOs, especially if the energy utility service provider operates across national borders, the lack of standards in this area for providing information regarding a problem or incident brings complexity and can delay the resolution process.', '', 'Energy utilities have vast deployments of communicating devices in hundreds or thousands of static sites. The communication status of each of these devices is constantly monitored, especially their availability, but also latency and other performance metrics. This data, currently collected by energy utility service providers to identify problems and incidents in their own networks, could potentially be very useful to MNOs. This information is currently not shared by energy utilities with MNOs.', '', "NOTE: \tAn energy utility service operator is a more general term than a DSO. For the purpose for the purpose of the use case, the term DSO is more appropriate, as it concerns the operation of energy distribution services, while the more general term is applicable to the motivation above. This use case focusses on energy distribution not generation, transmission or consumption. Though each of these energy system components has relevant aspects for 'smart energy,' this use case focuses on distribution, where communication availability is absolutely critical for stability and recovery of service to customers.", ''] | 0.20399
<h2>C.3.1 Description</h2> | 28829-i01.docx | LR3_other | ['', 'Annex A of the present document describes two processes, Problem Management and Incident Management. In current practice, these processes require interaction between the DSO and MNO, but the interaction is specialized, entirely depending on the processes of each individual MNO. ', '', "Problems, generally an observed decline or lack of expected service in certain scenarios over a period of time, need to be addressed or they will likely lead to incidents (where service fails completely or degrades so that service levels do not meet agreed key performance indicator objectives). Problem management allows interaction between a service provider and service customer to address longer term issues - such as capacity planning, disaster recovery or, most relevant, analysis of problems to identify their root cause. If the observed communication problem in the energy utility service provider's network is decisively <i>not</i> the MNO's service and network, this will greatly help the energy utility service provider to diagnose and resolve the problem. If, on the other hand, it is the result of the MNO's service and network, this realization can lead to more rapid response.", '', 'Incidents, a service failure, are resolved by means of specific procedures defined by service providers. The goal of the customer and service provider is to resolve incidents as quickly as possible.', '', 'It is acknowledged that the specifics of the IT processes for Problem Management and Incident Management are out of scope of 3GPP standards. It is however possible that the diversity of interfaces used to report information and the format of those reports can be standardized in 3GPP.', '', 'Since an energy utility service provider has to work with many MNOs, especially if the energy utility service provider operates across national borders, the lack of standards in this area for providing information regarding a problem or incident brings complexity and can delay the resolution process.', '', 'Energy utilities have vast deployments of communicating devices in hundreds or thousands of static sites. The communication status of each of these devices is constantly monitored, especially their availability, but also latency and other performance metrics. This data, currently collected by energy utility service providers to identify problems and incidents in their own networks, could potentially be very useful to MNOs. This information is currently not shared by energy utilities with MNOs.', '', "NOTE: \tAn energy utility service operator is a more general term than a DSO. For the purpose for the purpose of the use case, the term DSO is more appropriate, as it concerns the operation of energy distribution services, while the more general term is applicable to the motivation above. This use case focusses on energy distribution not generation, transmission or consumption. Though each of these energy system components has relevant aspects for 'smart energy,' this use case focuses on distribution, where communication availability is absolutely critical for stability and recovery of service to customers.", ''] | 0.20399
<h2>C.5.1 Description</h2> | 28829-i00.docx | LR1_signalling | ['', '<b>Motivation</b>', '', 'In clause C.2, it was explained that DSOs require extremely high availability for communication in order to provide distribution automation and SCADA services to prevent energy service outages. ', '', "The sooner the DSO obtains information regarding a communication incident the better. (The term 'incident' is used in the sense described in Annex A, a service outage - either where no communication is possible, or the service levels required cannot be maintained.)", '', 'As described in clause C.2, a DSO can determine an outage by means of their own infrastructure. The DSO has many routers in their network. These provide networking within substation networks and have wireless access interfaces to connect the substation network over a wide area. These routers perform periodic monitoring operations, e.g. sending ICMP echo (ping) messages to ascertain latency and reachability. If the access fails entirely, it is impossible for the DSO management operations system to collect this monitoring information. The failure is only detected after the periodic monitoring operations fail. ', '', 'It has to be taken into account that DSO could have tens of thousands of services like these. So, automation has to be used to improve availability. ', '', 'Despite response time (including the identification of the root cause) for these kind of incidents should be less than two hours, DSO has to dedicate more time (8 hour or more) because there is no information from the MNO and it is supposed that all incidents that are not solved by their own in 8 hour, need to be addressed individually. After these 8 hours, DSO generate incidents automatically with the whole information captured automatically. These incidents are managed manually. There are remote or onsite operation to solve the incidents. If DSO was able to receive information from MNO, this response time could be reduced dramatically to less than 1 hour, an availability of the network could be improved significantly', '', 'This use case considers the exposure of alarm messages from the MNO to the DSO to reduce this delay. ', '', '<b>Background</b>', '', 'See use case C.2.', ''] | 0.20725
<h2>C.5.1 Description</h2> | 28829-i01.docx | LR1_signalling | ['', '<b>Motivation</b>', '', 'In clause C.2, it was explained that DSOs require extremely high availability for communication in order to provide distribution automation and SCADA services to prevent energy service outages. ', '', "The sooner the DSO obtains information regarding a communication incident the better. (The term 'incident' is used in the sense described in Annex A, a service outage - either where no communication is possible, or the service levels required cannot be maintained.)", '', 'As described in clause C.2, a DSO can determine an outage by means of their own infrastructure. The DSO has many routers in their network. These provide networking within substation networks and have wireless access interfaces to connect the substation network over a wide area. These routers perform periodic monitoring operations, e.g. sending ICMP echo (ping) messages to ascertain latency and reachability. If the access fails entirely, it is impossible for the DSO management operations system to collect this monitoring information. The failure is only detected after the periodic monitoring operations fail. ', '', 'It has to be taken into account that DSO could have tens of thousands of services like these. So, automation has to be used to improve availability. ', '', 'Despite response time (including the identification of the root cause) for these kind of incidents should be less than two hours, DSO has to dedicate more time (8 hour or more) because there is no information from the MNO and it is supposed that all incidents that are not solved by their own in 8 hour, need to be addressed individually. After these 8 hours, DSO generate incidents automatically with the whole information captured automatically. These incidents are managed manually. There are remote or onsite operation to solve the incidents. If DSO was able to receive information from MNO, this response time could be reduced dramatically to less than 1 hour, an availability of the network could be improved significantly', '', 'This use case considers the exposure of alarm messages from the MNO to the DSO to reduce this delay. ', '', '<b>Background</b>', '', 'See use case C.2.', ''] | 0.20725
<h2>C.5.2 Details</h2> | 28829-i00.docx | LR3_other | ['', '<b>Use Case Actors</b>', '', '<b>DSO network operations centre engineer</b>:\tThe DSO network operations engineer is responsible for deploying monitoring and control mechanisms in the network. The DSO network operations centre engineer determines how to control and configure the network for resiliency, e.g. when and how to switch between different accesses to maximize availability.', '', '<b>DSO electrical system operations centre engineer</b>: This actor is responsible for maintaining availability, efficiency and safety of the energy system.', '', '<b>Use case service flow</b>', '', '1. \tThe energy system is monitored and managed by the DSO electrical system operations centre engineer. It relies upon a functioning network to communicate with electrical utility equipment in substation networks. ', '', '2. \tThere are a set of substation networks with routers that include a UE for wide area communications. The DSO network operations centre engineer is responsible for this network. The DSO network operations centre engineer employs monitoring mechanisms to determine when the telecommunications network is not available. These monitoring mechanisms are exposed by the MNO, so that authorized third parties (including the DSO) are able to receive alarm messages.', '', 'NOTE 1: \tIt has to be taken into account that the DSO does not need all alarms received in the MNO network. The DSO only needs to receive these alarms which could affect to the availability of their services. ', '', 'NOTE 2: \tThe alarms are provided at the network level, based on the overall statistical performance of the network. The alarms described here do not correspond to the performance of individual UEs or sessions.', '', '3. The DSO network operations centre engineer, using the exposed monitoring mechanism interface, can request which alarms, under which conditions, will be provided. The interface provides a means by which the alarms can be configured, including thresholds and parameters to report. These alarms can indicate the start and end of incidents.', '', 'Table C.5.2-1: Alarm Information', '', 'Parameter', '', 'Configuration', '', 'Expected Behavior', '', 'Notes', '', 'latency', '', "location (cell ID), incident threshold for 'start' in msec, incident threshold for 'stop' in msec.", '', 'If average latency for service crosses the thresholds, an alarm is sent. The alarm is provided by network exposure from the MNO.', '', 'The time of the alarm is crucial, so this information is included in the alarm delivered to the DSO.', '', 'throughput', '', "location (cell ID), incident threshold for 'start' in Mbps, incident threshold for 'stop' in Mbps.", '', 'If average throughput for service crosses the thresholds, an alarm is sent. The alarm is provided by network exposure from the MNO..', '', 'As above.', '', 'packet loss', '', "location (cell ID), incident threshold for 'start' in packet loss ratio 'loss per million', incident threshold for 'stop' in packet loss ratio 'loss per million'.", '', 'If the average packet loss ratio for service crosses the thresholds, an alarm is sent. The alarm is provided by network exposure from the MNO..', '', 'As above.', '', 'Cell outage', '', 'location (cell ID)', '', 'If service cannot be provided in a cell (of interest to the 3<sup>rd</sup> party) from the MNO.', '', 'As above', '', '', '', '4. An alarm is triggered because either', '', '- \tThe 3GPP management system determines that service has degraded with some KPIs (e.g. throughput, latency, etc.) above the threshold, or recovered so that they are below a threshold.', '', '- \tThe 3GPP management system determines that service is no longer available or has become available after having not been available. ', '', '<b>Service flow result</b>', '', 'When an incident occurs, an alarm is sent. Once the alarm is received, the DSO network operations centre engineer (or an automated management function) may trigger a fail-over to a backup network communications facility. This immediate alarm from the network facilitates a rapid response by the DSO, reducing or even eliminating the interval in which the DSO substation network components are unreachable or only reachable with inadequate quality of service.', ''] | 0.20433
<h2>C.5.2 Details</h2> | 28829-i01.docx | LR3_other | ['', '<b>Use Case Actors</b>', '', '<b>DSO network operations centre engineer</b>:\tThe DSO network operations engineer is responsible for deploying monitoring and control mechanisms in the network. The DSO network operations centre engineer determines how to control and configure the network for resiliency, e.g. when and how to switch between different accesses to maximize availability.', '', '<b>DSO electrical system operations centre engineer</b>: This actor is responsible for maintaining availability, efficiency and safety of the energy system.', '', '<b>Use case service flow</b>', '', '1. \tThe energy system is monitored and managed by the DSO electrical system operations centre engineer. It relies upon a functioning network to communicate with electrical utility equipment in substation networks. ', '', '2. \tThere are a set of substation networks with routers that include a UE for wide area communications. The DSO network operations centre engineer is responsible for this network. The DSO network operations centre engineer employs monitoring mechanisms to determine when the telecommunications network is not available. These monitoring mechanisms are exposed by the MNO, so that authorized third parties (including the DSO) are able to receive alarm messages.', '', 'NOTE 1: \tIt has to be taken into account that the DSO does not need all alarms received in the MNO network. The DSO only needs to receive these alarms which could affect to the availability of their services. ', '', 'NOTE 2: \tThe alarms are provided at the network level, based on the overall statistical performance of the network. The alarms described here do not correspond to the performance of individual UEs or sessions.', '', '3. The DSO network operations centre engineer, using the exposed monitoring mechanism interface, can request which alarms, under which conditions, will be provided. The interface provides a means by which the alarms can be configured, including thresholds and parameters to report. These alarms can indicate the start and end of incidents.', '', 'Table C.5.2-1: Alarm Information', '', 'Parameter', '', 'Configuration', '', 'Expected Behavior', '', 'Notes', '', 'latency', '', "location (cell ID), incident threshold for 'start' in msec, incident threshold for 'stop' in msec.", '', 'If average latency for service crosses the thresholds, an alarm is sent. The alarm is provided by network exposure from the MNO.', '', 'The time of the alarm is crucial, so this information is included in the alarm delivered to the DSO.', '', 'throughput', '', "location (cell ID), incident threshold for 'start' in Mbps, incident threshold for 'stop' in Mbps.", '', 'If average throughput for service crosses the thresholds, an alarm is sent. The alarm is provided by network exposure from the MNO..', '', 'As above.', '', 'packet loss', '', "location (cell ID), incident threshold for 'start' in packet loss ratio 'loss per million', incident threshold for 'stop' in packet loss ratio 'loss per million'.", '', 'If the average packet loss ratio for service crosses the thresholds, an alarm is sent. The alarm is provided by network exposure from the MNO..', '', 'As above.', '', 'Cell outage', '', 'location (cell ID)', '', 'If service cannot be provided in a cell (of interest to the 3<sup>rd</sup> party) from the MNO.', '', 'As above', '', '', '', '4. An alarm is triggered because either', '', '- \tThe 3GPP management system determines that service has degraded with some KPIs (e.g. throughput, latency, etc.) above the threshold, or recovered so that they are below a threshold.', '', '- \tThe 3GPP management system determines that service is no longer available or has become available after having not been available. ', '', '<b>Service flow result</b>', '', 'When an incident occurs, an alarm is sent. Once the alarm is received, the DSO network operations centre engineer (or an automated management function) may trigger a fail-over to a backup network communications facility. This immediate alarm from the network facilitates a rapid response by the DSO, reducing or even eliminating the interval in which the DSO substation network components are unreachable or only reachable with inadequate quality of service.', ''] | 0.20433
<h2>C.6.2 Details</h2> | 28829-i00.docx | LR3_other | ['', 'Problem Management processes, by which the DSO works with the MNO to address such issues as observed erratic or declining performance, occur very infrequently today. Problem Management results in concrete proposals for improvements, essentially as input for processes such as capacity planning and adjustments to service level agreements. Problem management therefore results in changes that need to be considered over time, decisions that take months or years to conclude. ', '', 'The opportunities to analyse problems that emerge from time to time in energy utility service provider communication networks can be analysed by the energy utility service providers in cooperation with the MNOs to ascertain the root cause of unexpectedly low or declining performance levels. This network problem discovery, trend analysis and identification of root causes of problems is, as a result of sharing information and conferring with MNOs, made easier for energy utility service providers.', '', '<b>Use case actors:</b>', '', '<b>DSO network operations centre engineer: </b>The DSO network<b> </b>operations centre engineer analyses collected information, creates and operates network monitoring tools including alarms, and seeks to identify areas of potential improvement in service delivery.', '', "<b>MNO technical service / account manager:</b> The MNO technical service / account manager responds to queries from the energy utility service provider when needed. Such questions may arise when problems emerge, e.g. as network performance or availability appears to decline in the DSO's network.", '', '<b>Use case service flow:</b>', '', "1)\tUsing the DSO operational tools, the DSO network operations centre engineer gathers and analyses data, seeking to identify trends that appear threatening to the proper function of the energy utility service provider network. An example of such a trend would be a gradual decline in performance parameters including observed increasing latency or jitter, or gradual decline in availability. Note that these parameters' decline even while remaining within the expectations of the service level agreement may merit investigation if the decline is prolonged and pronounced.", '', '2a)\tWhen such trends are identified, the DSO network operations centre engineer uses tools to study the details of the potential problem. ', '', '2b)\tAnother goal is to identify where there are not problems, despite data that appears to indicate problems. In some cases, when less or no traffic is sent or received over the mobile telecommunications network this may be a decision of the customer.', '', '3)\tThe DSO network operations centre engineer shares this information with the MNO by means of a standard interface, including the measured performance, physical location, Cell ID and other information. ', '', 'NOTE:\tThe physical location, Cell ID and other information is available to the MNO. It is given by the DSO in order to provide sufficient information that the observed performance information provided by the DSO can effectively be correlated and compared to management information collected by the MNO.', '', "4a)\tThe 'root cause' of the problem may need to be investigated by the DSO before identifying a potential remedy is possible, or determining how high a priority the mitigation has. This process can be accelerated and eased by collaboration and interaction between the DSO network operations centre engineer and the MNO technical service representative. The communication between the two organizations is based on any standard data model which eases communication and determining answers to essential questions for both the MNO technical service and DSO operations engineers.", '', "4b)\tThe apparent problem (reduced or zero network utilization) can be flagged to the MNO as 'intended'.", '', '<b>Service flow result:</b>', '', 'The DSO learns about performance problems in their network. By sharing these problems in a standardized manner with the MNO, it is possible to more straightforwardly ascertain whether the issues are also present in the mobile network. The MNO benefits from information ascertained by the DSO about network performance issues.', '', 'The DSO is able to differentiate in the information it provides to the MNO between reduced performance in the network and intentional reduced utilization of the network. This will ease interpretation of the data by the MNO.', ''] | 0.19412
<h2>C.6.2 Details</h2> | 28829-i01.docx | LR3_other | ['', 'Problem Management processes, by which the DSO works with the MNO to address such issues as observed erratic or declining performance, occur very infrequently today. Problem Management results in concrete proposals for improvements, essentially as input for processes such as capacity planning and adjustments to service level agreements. Problem management therefore results in changes that need to be considered over time, decisions that take months or years to conclude. ', '', 'The opportunities to analyse problems that emerge from time to time in energy utility service provider communication networks can be analysed by the energy utility service providers in cooperation with the MNOs to ascertain the root cause of unexpectedly low or declining performance levels. This network problem discovery, trend analysis and identification of root causes of problems is, as a result of sharing information and conferring with MNOs, made easier for energy utility service providers.', '', '<b>Use case actors:</b>', '', '<b>DSO network operations centre engineer: </b>The DSO network<b> </b>operations centre engineer analyses collected information, creates and operates network monitoring tools including alarms, and seeks to identify areas of potential improvement in service delivery.', '', "<b>MNO technical service / account manager:</b> The MNO technical service / account manager responds to queries from the energy utility service provider when needed. Such questions may arise when problems emerge, e.g. as network performance or availability appears to decline in the DSO's network.", '', '<b>Use case service flow:</b>', '', "1)\tUsing the DSO operational tools, the DSO network operations centre engineer gathers and analyses data, seeking to identify trends that appear threatening to the proper function of the energy utility service provider network. An example of such a trend would be a gradual decline in performance parameters including observed increasing latency or jitter, or gradual decline in availability. Note that these parameters' decline even while remaining within the expectations of the service level agreement may merit investigation if the decline is prolonged and pronounced.", '', '2a)\tWhen such trends are identified, the DSO network operations centre engineer uses tools to study the details of the potential problem. ', '', '2b)\tAnother goal is to identify where there are not problems, despite data that appears to indicate problems. In some cases, when less or no traffic is sent or received over the mobile telecommunications network this may be a decision of the customer.', '', '3)\tThe DSO network operations centre engineer shares this information with the MNO by means of a standard interface, including the measured performance, physical location, Cell ID and other information. ', '', 'NOTE:\tThe physical location, Cell ID and other information is available to the MNO. It is given by the DSO in order to provide sufficient information that the observed performance information provided by the DSO can effectively be correlated and compared to management information collected by the MNO.', '', "4a)\tThe 'root cause' of the problem may need to be investigated by the DSO before identifying a potential remedy is possible, or determining how high a priority the mitigation has. This process can be accelerated and eased by collaboration and interaction between the DSO network operations centre engineer and the MNO technical service representative. The communication between the two organizations is based on any standard data model which eases communication and determining answers to essential questions for both the MNO technical service and DSO operations engineers.", '', "4b)\tThe apparent problem (reduced or zero network utilization) can be flagged to the MNO as 'intended'.", '', '<b>Service flow result:</b>', '', 'The DSO learns about performance problems in their network. By sharing these problems in a standardized manner with the MNO, it is possible to more straightforwardly ascertain whether the issues are also present in the mobile network. The MNO benefits from information ascertained by the DSO about network performance issues.', '', 'The DSO is able to differentiate in the information it provides to the MNO between reduced performance in the network and intentional reduced utilization of the network. This will ease interpretation of the data by the MNO.', ''] | 0.19412
<h2>C.6.3 Potential Requirements</h2> | 28829-i00.docx | LR2_payload | ['', 'PR C.6.3-1. Subject to operator policies, regulatory requirements and contractual obligations, the 3GPP management system may support a means for authorized third parties to provide network performance information to an MNO. The data model of the performance information provided by the DSO to the MNO has to include at least the following elements: {measurement granularity, location of measurement, latency, packet loss, throughput.}', '', "a) Latency between the DSO’s device and the DSO’s server the device is communicating with [an average for the DSO's network traffic];", '', 'NOTE 1:\tLatency measurement end to end will include delay arising from a network outside the mobile telecommunication system.', '', "b) Throughput [an average for the DSO's network traffic];", '', "c) Packet loss [an average for the DSO's network traffic];", '', 'NOTE 2: \tPacket loss can be determined by means of observation of ICMP and TCP control information for traffic, sending probes, etc. This methodology is out of scope of 3GPP.', '', "NOTE 3:\tThe information elements to include in the incident report will be further clarified during the 'solution definition' stage of this study.", '', 'NOTE 4:\tThe measurements provided by the DSO can be acquired by means that are outside the scope of 3GPP. Measurements may be acquired from management MIBs of routers that are operated by the DSO. ', '', 'PR C.6.3-2. Authentication of the consumer (3<sup>rd</sup> party) by the producer (3GPP management system) shall be possible,', '', 'PR C.6.3-3. Authentication of the producer (3GPP management system) by the consumer (3<sup>rd</sup> party) shall be possible. ', '', 'PR C.6.3-4. Authorization of the consumer (3<sup>rd</sup> party) by the producer (3GPP management system) shall be possible,', '', 'PR C.6.3-5. Communication between the consumer (3<sup>rd</sup> party) and the producer (3GPP management system) shall be confidentially protected.', '', 'PR C.6.3-6. Communication between the consumer (3<sup>rd</sup> party) and the producer (3GPP management system) shall be integrity protected.', ''] | 0.19452
<h2>C.6.3 Potential Requirements</h2> | 28829-i01.docx | LR2_payload | ['', 'PR C.6.3-1. Subject to operator policies, regulatory requirements and contractual obligations, the 3GPP management system may support a means for authorized third parties to provide network performance information to an MNO. The data model of the performance information provided by the DSO to the MNO has to include at least the following elements: {measurement granularity, location of measurement, latency, packet loss, throughput.}', '', "a) Latency between the DSO's device and the DSO's server the device is communicating with [an average for the DSO's network traffic];", '', 'NOTE 1:\tLatency measurement end to end will include delay arising from a network outside the mobile telecommunication system.', '', "b) Throughput [an average for the DSO's network traffic];", '', "c) Packet loss [an average for the DSO's network traffic];", '', 'NOTE 2: \tPacket loss can be determined by means of observation of ICMP and TCP control information for traffic, sending probes, etc. This methodology is out of scope of 3GPP.', '', "NOTE 3:\tThe information elements to include in the incident report will be further clarified during the 'solution definition' stage of this study.", '', 'NOTE 4:\tThe measurements provided by the DSO can be acquired by means that are outside the scope of 3GPP. Measurements may be acquired from management MIBs of routers that are operated by the DSO. ', '', 'PR C.6.3-2. Authentication of the consumer (3<sup>rd</sup> party) by the producer (3GPP management system) shall be possible,', '', 'PR C.6.3-3. Authentication of the producer (3GPP management system) by the consumer (3<sup>rd</sup> party) shall be possible. ', '', 'PR C.6.3-4. Authorization of the consumer (3<sup>rd</sup> party) by the producer (3GPP management system) shall be possible,', '', 'PR C.6.3-5. Communication between the consumer (3<sup>rd</sup> party) and the producer (3GPP management system) shall be confidentially protected.', '', 'PR C.6.3-6. Communication between the consumer (3<sup>rd</sup> party) and the producer (3GPP management system) shall be integrity protected.', ''] | 0.19463
<h2>J.4.3 OpenAPI document "TS28541_SliceNrm.yaml"</h2> | 28541-i40_AnnexesH_History.docx | LR3_other | ['', 'openapi: 3.0.1', '', 'info:', '', ' title: Slice NRM', '', ' version: 18.4.0', '', ' description: &gt;-', '', ' OAS 3.0.1 specification of the Slice NRM', '', ' © 2023, 3GPP Organizational Partners (ARIB, ATIS, CCSA, ETSI, TSDSI, TTA, TTC).', '', ' All rights reserved.', '', 'externalDocs:', '', ' description: 3GPP TS 28.541; 5G NRM, Slice NRM', '', ' url: http://www.3gpp.org/ftp/Specs/archive/28_series/28.541/', '', 'paths: {}', '', 'components:', '', ' schemas:', '', '', '', '#------------ Type definitions ---------------------------------------------------', '', '', '', ' Float:', '', ' type: number', '', ' format: float', '', ' MobilityLevel:', '', ' type: string', '', ' enum:', '', ' - STATIONARY', '', ' - NOMADIC', '', ' - RESTRICTED MOBILITY', '', ' - FULLY MOBILITY', '', ' SynAvailability:', '', ' type: string', '', ' enum:', '', ' - NOT SUPPORTED', '', ' - BETWEEN BS AND UE', '', ' - BETWEEN BS AND UE &amp; UE AND UE', '', ' PositioningAvailability:', '', ' type: array', '', ' items:', '', ' type: string', '', ' enum:', '', ' - CIDE-CID', '', ' - OTDOA', '', ' - RF FINGERPRINTING', '', ' - AECID', '', ' - HYBRID POSITIONING', '', ' - NET-RTK', '', ' Predictionfrequency:', '', ' type: string', '', ' enum:', '', ' - PERSEC', '', ' - PERMIN', '', ' - PERHOUR', '', ' SharingLevel:', '', ' type: string', '', ' enum:', '', ' - SHARED', '', ' - NON-SHARED', '', '', '', ' NetworkSliceSharingIndicator:', '', ' type: string', '', ' enum:', '', ' - SHARED', '', ' - NON-SHARED', '', '', '', ' SliceSimultaneousUse:', '', ' type: string', '', ' enum:', '', ' - ZERO', '', ' - ONE', '', ' - TWO', '', ' - THREE', '', ' - FOUR', '', ' Category:', '', ' type: string', '', ' enum:', '', ' - CHARACTER', '', ' - SCALABILITY', '', ' Tagging:', '', ' type: array', '', ' items:', '', ' type: string', '', ' enum:', '', ' - PERFORMANCE', '', ' - FUNCTION', '', ' - OPERATION', '', ' Exposure:', '', ' type: string', '', ' enum:', '', ' - API', '', ' - KPI', '', ' ServAttrCom:', '', ' type: object', '', ' properties:', '', ' category:', '', " _ref: '#/components/schemas/Category'", '', ' tagging:', '', " _ref: '#/components/schemas/Tagging'", '', ' exposure:', '', " _ref: '#/components/schemas/Exposure'", '', ' Support:', '', ' type: string', '', ' enum:', '', ' - NOT SUPPORTED', '', ' - SUPPORTED', '', ' DelayTolerance:', '', ' type: object', '', ' properties:', '', ' servAttrCom:', '', " _ref: '#/components/schemas/ServAttrCom'", '', ' support:', '', " _ref: '#/components/schemas/Support'", '', ' DeterministicComm:', '', ' type: object', '', ' properties:', '', ' servAttrCom:', '', " _ref: '#/components/schemas/ServAttrCom'", '', ' availability:', '', " _ref: '#/components/schemas/Support'", '', ' periodicityList:', '', ' type: array', '', ' items:', '', ' type: integer', '', ' XLThpt:', '', ' type: object', '', ' properties:', '', ' servAttrCom:', '', " _ref: '#/components/schemas/ServAttrCom'", '', ' guaThpt:', '', " _ref: '#/components/schemas/Float'", '', ' maxThpt:', '', " _ref: '#/components/schemas/Float'", '', ' MaxPktSize:', '', ' type: object', '', ' properties:', '', ' servAttrCom:', '', " _ref: '#/components/schemas/ServAttrCom'", '', ' maxsize:', '', ' type: integer', '', ' MaxNumberofPDUSessions:', '', ' type: object', '', ' properties:', '', ' servAttrCom:', '', " _ref: '#/components/schemas/ServAttrCom'", '', ' nOofPDUSessions:', '', ' type: integer', '', ' KPIMonitoring:', '', ' type: object', '', ' properties:', '', ' servAttrCom:', '', " _ref: '#/components/schemas/ServAttrCom'", '', ' kPIList:', '', ' type: array', '', ' items:', '', ' type: string', '', ' NBIoT:', '', ' type: object', '', ' properties:', '', ' servAttrCom:', '', " _ref: '#/components/schemas/ServAttrCom'", '', ' support:', '', " _ref: '#/components/schemas/Support'", '', ' RadioSpectrum:', '', ' type: object', '', ' properties:', '', ' servAttrCom:', '', " _ref: '#/components/schemas/ServAttrCom'", '', ' nROperatingBands:', '', ' type: array', '', ' items: ', '', ' type: string', '', ' Synchronicity:', '', ' type: object', '', ' properties:', '', ' servAttrCom:', '', " _ref: '#/components/schemas/ServAttrCom'", '', ' availability:', '', " _ref: '#/components/schemas/SynAvailability'", '', ' accuracy:', '', " _ref: '#/components/schemas/Float'", '', ' SynchronicityRANSubnet:', '', ' type: object', '', ' properties:', '', ' availability:', '', " _ref: '#/components/schemas/SynAvailability'", '', ' accuracy:', '', " _ref: '#/components/schemas/Float'", '', ' Positioning:', '', ' type: object', '', ' properties:', '', ' servAttrCom:', '', " _ref: '#/components/schemas/ServAttrCom'", '', ' availability:', '', " _ref: '#/components/schemas/PositioningAvailability'", '', ' predictionfrequency:', '', " _ref: '#/components/schemas/Predictionfrequency'", '', ' accuracy:', '', " _ref: '#/components/schemas/Float'", '', ' PositioningRANSubnet:', '', ' type: object', '', ' properties:', '', ' availability:', '', " _ref: '#/components/schemas/PositioningAvailability'", '', ' predictionfrequency:', '', " _ref: '#/components/schemas/Predictionfrequency'", '', ' accuracy:', '', " _ref: '#/components/schemas/Float' ", '', ' UserMgmtOpen:', '', ' type: object', '', ' properties:', '', ' servAttrCom:', '', " _ref: '#/components/schemas/ServAttrCom'", '', ' support:', '', " _ref: '#/components/schemas/Support'", '', ' V2XCommModels:', '', ' type: object', '', ' properties:', '', ' servAttrCom:', '', " _ref: '#/components/schemas/ServAttrCom'", '', ' v2XMode:', '', " _ref: '#/components/schemas/Support'", '', ' TermDensity:', '', ' type: object', '', ' properties:', '', ' servAttrCom:', '', " _ref: '#/components/schemas/ServAttrCom'", '', ' density:', '', ' type: integer', '', ' NsInfo:', '', ' type: object', '', ' properties:', '', ' nsInstanceId:', '', ' type: string', '', ' nsName:', '', ' type: string', '', ' description:', '', ' type: string', '', ' EmbbEEPerfReq:', '', ' type: object', '', ' properties:', '', ' kpiType:', '', ' type: string', '', ' enum:', '', ' - NUMOFBITS', '', ' - NUMOFBITS_RANBASED', '', ' req:', '', ' type: number', '', ' UrllcEEPerfReq:', '', ' type: object', '', ' properties:', '', ' kpiType:', '', ' type: string', '', ' enum:', '', ' - INVOFLATENCY', '', ' - NUMOFBITS_MULTIPLIED_INVOFLATENCY', '', ' req:', '', ' type: number', '', ' MIoTEEPerfReq:', '', ' type: object', '', ' properties:', '', ' kpiType:', '', ' type: string', '', ' enum:', '', ' - MAXREGSUBS', '', ' - MEANACTIVEUES', '', ' req:', '', ' type: number', '', ' EEPerfReq:', '', ' oneOf:', '', " - _ref: '#/components/schemas/EmbbEEPerfReq'", '', " - _ref: '#/components/schemas/UrllcEEPerfReq'", '', " - _ref: '#/components/schemas/MIoTEEPerfReq'", '', ' EnergyEfficiency:', '', ' type: object', '', ' properties:', '', ' servAttrCom:', '', " _ref: '#/components/schemas/ServAttrCom'", '', ' performance:', '', " _ref: '#/components/schemas/EEPerfReq' ", '', ' NSSAASupport:', '', ' type: object', '', ' properties:', '', ' servAttrCom:', '', " _ref: '#/components/schemas/ServAttrCom'", '', ' support:', '', " _ref: '#/components/schemas/Support' ", '', ' SecFunc:', '', ' type: object', '', ' properties:', '', ' secFunId:', '', ' type: string', '', ' secFunType:', '', ' type: string', '', ' secRules:', '', ' type: array', '', ' items:', '', ' type: string', '', ' N6Protection:', '', ' type: object', '', ' properties:', '', ' servAttrCom:', '', " _ref: '#/components/schemas/ServAttrCom'", '', ' secFuncList:', '', ' type: array', '', ' items:', '', " _ref: '#/components/schemas/SecFunc'", '', '', '', ' CNSliceSubnetProfile:', '', ' type: object', '', ' properties:', '', ' maxNumberofUEs:', '', ' type: integer', '', ' dLLatency:', '', ' type: number', '', ' uLLatency:', '', ' type: number', '', ' dLThptPerSliceSubnet:', '', " _ref: '#/components/schemas/XLThpt'", '', ' dLThptPerUE:', '', " _ref: '#/components/schemas/XLThpt'", '', ' uLThptPerSliceSubnet:', '', " _ref: '#/components/schemas/XLThpt'", '', ' uLThptPerUE:', '', " _ref: '#/components/schemas/XLThpt'", '', ' maxNumberOfPDUSessions:', '', ' type: integer', '', ' coverageAreaTAList:', '', " _ref: 'TS28541_NrNrm.yaml#/components/schemas/NrTacList'", '', ' resourceSharingLevel:', '', " _ref: '#/components/schemas/SharingLevel'", '', ' dLMaxPktSize:', '', ' type: integer', '', ' uLMaxPktSize:', '', ' type: integer', '', ' delayTolerance:', '', " _ref: '#/components/schemas/DelayTolerance'", '', ' synchronicity:', '', " _ref: '#/components/schemas/SynchronicityRANSubnet'", '', ' sliceSimultaneousUse:', '', " _ref: '#/components/schemas/SliceSimultaneousUse'", '', ' reliability:', '', ' type: number', '', ' energyEfficiency:', '', ' type: number ', '', ' dLDeterministicComm:', '', " _ref: '#/components/schemas/DeterministicComm'", '', ' uLDeterministicComm:', '', " _ref: '#/components/schemas/DeterministicComm'", '', ' survivalTime:', '', ' type: number', '', ' nssaaSupport:', '', " _ref: '#/components/schemas/NSSAASupport'", '', ' n6Protection:', '', " _ref: '#/components/schemas/N6Protection' ", '', ' RANSliceSubnetProfile:', '', ' type: object', '', ' properties:', '', ' coverageAreaTAList:', '', " _ref: 'TS28541_NrNrm.yaml#/components/schemas/NrTacList'", '', ' dLLatency:', '', ' type: number', '', ' uLLatency:', '', ' type: number', '', ' uEMobilityLevel:', '', " _ref: '#/components/schemas/MobilityLevel'", '', ' resourceSharingLevel:', '', " _ref: '#/components/schemas/SharingLevel'", '', ' maxNumberofUEs:', '', ' type: integer', '', ' activityFactor:', '', ' type: integer', '', ' dLThptPerSliceSubnet:', '', " _ref: '#/components/schemas/XLThpt'", '', ' dLThptPerUE:', '', " _ref: '#/components/schemas/XLThpt'", '', ' uLThptPerSliceSubnet:', '', " _ref: '#/components/schemas/XLThpt'", '', ' uLThptPerUE:', '', " _ref: '#/components/schemas/XLThpt'", '', ' uESpeed:', '', ' type: integer', '', ' reliability:', '', ' type: number', '', ' dLMaxPktSize:', '', ' type: integer', '', ' uLMaxPktSize:', '', ' type: integer', '', ' nROperatingBands:', '', ' type: array', '', ' items: ', '', ' type: string', '', ' delayTolerance:', '', " _ref: '#/components/schemas/DelayTolerance'", '', ' positioning:', '', " _ref: '#/components/schemas/PositioningRANSubnet'", '', ' sliceSimultaneousUse:', '', " _ref: '#/components/schemas/SliceSimultaneousUse'", '', ' energyEfficiency:', '', ' type: number', '', ' termDensity:', '', " _ref: '#/components/schemas/TermDensity'", '', ' survivalTime:', '', ' type: number', '', ' synchronicity:', '', " _ref: '#/components/schemas/SynchronicityRANSubnet'", '', ' dLDeterministicComm:', '', " _ref: '#/components/schemas/DeterministicComm'", '', ' uLDeterministicComm:', '', " _ref: '#/components/schemas/DeterministicComm'", '', ' TopSliceSubnetProfile:', '', ' type: object', '', ' properties:', '', ' dLLatency:', '', ' type: integer', '', ' uLLatency:', '', ' type: integer', '', ' maxNumberofUEs:', '', ' type: integer', '', ' dLThptPerSliceSubnet:', '', " _ref: '#/components/schemas/XLThpt'", '', ' dLThptPerUE:', '', " _ref: '#/components/schemas/XLThpt'", '', ' uLThptPerSliceSubnet:', '', " _ref: '#/components/schemas/XLThpt'", '', ' uLThptPerUE:', '', " _ref: '#/components/schemas/XLThpt'", '', ' dLMaxPktSize:', '', ' type: integer', '', ' uLMaxPktSize:', '', ' type: integer', '', ' maxNumberOfPDUSessions:', '', ' type: integer', '', ' nROperatingBands:', '', ' type: array', '', ' items: ', '', ' type: string', '', ' sliceSimultaneousUse:', '', " _ref: '#/components/schemas/SliceSimultaneousUse'", '', ' energyEfficiency:', '', " _ref: '#/components/schemas/EnergyEfficiency'", '', ' synchronicity:', '', " _ref: '#/components/schemas/Synchronicity'", '', ' delayTolerance:', '', " _ref: '#/components/schemas/DelayTolerance'", '', ' positioning:', '', " _ref: '#/components/schemas/Positioning' ", '', ' termDensity:', '', " _ref: '#/components/schemas/TermDensity'", '', ' activityFactor:', '', ' type: integer', '', ' coverageAreaTAList:', '', " _ref: 'TS28541_NrNrm.yaml#/components/schemas/NrTacList'", '', ' resourceSharingLevel:', '', " _ref: '#/components/schemas/SharingLevel'", '', ' uEMobilityLevel:', '', " _ref: '#/components/schemas/MobilityLevel'", '', ' uESpeed:', '', ' type: integer', '', ' reliability:', '', ' type: number', '', ' dLDeterministicComm:', '', " _ref: '#/components/schemas/DeterministicComm'", '', ' uLDeterministicComm:', '', " _ref: '#/components/schemas/DeterministicComm'", '', ' survivalTime:', '', ' type: number', '', ' nssaaSupport:', '', " _ref: '#/components/schemas/NSSAASupport'", '', ' n6Protection:', '', " _ref: '#/components/schemas/N6Protection'", '', '', '', ' ServiceProfile:', '', ' type: object', '', ' properties:', '', ' serviceProfileId: ', '', ' type: string', '', ' plmnInfoList:', '', " _ref: 'TS28541_NrNrm.yaml#/components/schemas/PlmnInfoList'", '', ' maxNumberofUEs:', '', ' type: number', '', ' dLLatency:', '', ' type: number', '', ' uLLatency:', '', ' type: number', '', ' uEMobilityLevel:', '', " _ref: '#/components/schemas/MobilityLevel'", '', ' sst:', '', " _ref: 'TS28541_NrNrm.yaml#/components/schemas/Sst'", '', ' networkSliceSharingIndicator:', '', " _ref: '#/components/schemas/NetworkSliceSharingIndicator'", '', ' availability:', '', ' type: number', '', ' delayTolerance:', '', " _ref: '#/components/schemas/DelayTolerance'", '', ' dLDeterministicComm:', '', " _ref: '#/components/schemas/DeterministicComm'", '', ' uLDeterministicComm:', '', " _ref: '#/components/schemas/DeterministicComm'", '', ' dLThptPerSlice:', '', " _ref: '#/components/schemas/XLThpt'", '', ' dLThptPerUE:', '', " _ref: '#/components/schemas/XLThpt'", '', ' uLThptPerSlice:', '', " _ref: '#/components/schemas/XLThpt'", '', ' uLThptPerUE:', '', " _ref: '#/components/schemas/XLThpt'", '', ' dLMaxPktSize:', '', " _ref: '#/components/schemas/MaxPktSize'", '', ' uLMaxPktSize:', '', " _ref: '#/components/schemas/MaxPktSize'", '', ' maxNumberofPDUSessions:', '', " _ref: '#/components/schemas/MaxNumberofPDUSessions'", '', ' kPIMonitoring:', '', " _ref: '#/components/schemas/KPIMonitoring'", '', ' nBIoT:', '', " _ref: '#/components/schemas/NBIoT'", '', ' radioSpectrum:', '', " _ref: '#/components/schemas/RadioSpectrum'", '', ' synchronicity:', '', " _ref: '#/components/schemas/Synchronicity'", '', ' positioning:', '', " _ref: '#/components/schemas/Positioning'", '', ' userMgmtOpen:', '', " _ref: '#/components/schemas/UserMgmtOpen'", '', ' v2XCommModels:', '', " _ref: '#/components/schemas/V2XCommModels'", '', ' coverageArea:', '', " _ref: 'TS28623_ComDefs.yaml#/components/schemas/GeoArea'", '', ' termDensity:', '', " _ref: '#/components/schemas/TermDensity'", '', ' activityFactor:', '', " _ref: '#/components/schemas/Float'", '', ' uESpeed:', '', ' type: integer', '', ' jitter:', '', ' type: integer', '', ' survivalTime:', '', ' type: number', '', ' reliability:', '', ' type: number', '', ' maxDLDataVolume:', '', ' type: number', '', ' maxULDataVolume:', '', ' type: number', '', ' sliceSimultaneousUse:', '', " _ref: '#/components/schemas/SliceSimultaneousUse'", '', ' energyEfficiency:', '', " _ref: '#/components/schemas/EnergyEfficiency'", '', ' nssaaSupport:', '', " _ref: '#/components/schemas/NSSAASupport'", '', ' n6Protection:', '', " _ref: '#/components/schemas/N6Protection'", '', ' SliceProfile:', '', ' type: object', '', ' properties:', '', ' sliceProfileId: ', '', ' type: string', '', ' plmnInfoList:', '', " _ref: 'TS28541_NrNrm.yaml#/components/schemas/PlmnInfoList'", '', ' cNSliceSubnetProfile:', '', " _ref: '#/components/schemas/CNSliceSubnetProfile'", '', ' rANSliceSubnetProfile:', '', " _ref: '#/components/schemas/RANSliceSubnetProfile'", '', ' topSliceSubnetProfile:', '', " _ref: '#/components/schemas/TopSliceSubnetProfile'", '', '', '', ' IpAddress:', '', ' oneOf:', '', " - _ref: 'TS28623_ComDefs.yaml#/components/schemas/Ipv4Addr'", '', " - _ref: 'TS28623_ComDefs.yaml#/components/schemas/Ipv6Addr'", '', ' ', '', ' LogicalInterfaceInfo:', '', ' type: object', '', ' properties:', '', ' logicalInterfaceType:', '', ' type: string', '', ' enum: ', '', ' - VLAN', '', ' - MPLS', '', ' - Segment', '', ' logicalInterfaceId:', '', ' type: string', '', ' systemName:', '', ' type: string', '', ' portName:', '', ' type: string', '', ' routingProtocol:', '', ' type: string', '', ' enum: ', '', ' - RIP', '', ' - IGMP', '', ' - OSPF', '', ' - EGP', '', ' - EIGRP', '', ' - BGP', '', ' - IS-IS', '', '', '', ' ConnectionPointInfo:', '', ' type: object', '', ' properties:', '', ' connectionPointId:', '', ' type: string', '', ' connectionPointIdType:', '', ' type: string', '', ' enum: ', '', ' - VLAN', '', ' - MPLS', '', ' - SEGMENT', '', ' - IPV4', '', ' - IPV6', '', ' - ATTACHMENT_CIRCUIT', '', '', '', ' ServiceProfileList:', '', ' type: array', '', ' items:', '', " _ref: '#/components/schemas/ServiceProfile'", '', ' ', '', ' SliceProfileList:', '', ' type: array', '', ' items:', '', " _ref: '#/components/schemas/SliceProfile'", '', ' FeasibilityResult:', '', ' description: &gt;-', '', ' An attribute which specifies the feasibility check result for the feasibility check and reservation job.', '', ' type: string', '', ' enum:', '', ' - FEASIBLE', '', ' - INFEASIBLE', '', ' InFeasibleReason:', '', ' description: &gt;-', '', ' An attribute that specifies the additional reason information if the feasibility check result is infeasible.The detailed ENUM value is FFS. ', '', ' type: string', '', ' RecommendationRequest:', '', ' description: &gt;-', '', " An attribute represents MnS consumer's request for recommended network slice related requirements.", '', ' type: boolean ', '', ' RecommendedRequirements:', '', ' description: &gt;-', '', ' An attribute that specifies the recommended network slicing related requirements (i.e. ServiceProfile and SliceProfile information) which can be supported by the MnS producer.. ', '', ' type: string', '', ' ResourceReservation:', '', ' description: &gt;-', '', " An attribute represents MnS consumer's requirements for resource reservation.", '', ' type: boolean', '', ' RequestedReservationExpiration:', '', ' description: &gt;-', '', " An attribute which specifes MnS consuner's requirements for the validity period of the resource reservation.", '', ' type: string', '', ' ResourceReservationStatus:', '', ' description: &gt;-', '', ' An attribute which specifies the resource reservation result for the feasibility check job.', '', ' type: string', '', ' enum:', '', ' - RESERVED', '', ' - UNRESERVED', '', ' - USED', '', ' ReservationExpiration:', '', ' description: &gt;-', '', ' An attribute which specifes the actual validity period of the resource reservation..', '', ' type: string', '', ' ReservationFailureReason:', '', ' description: &gt;-', '', ' An attribute that specifies the additional reason information if the reservation is failed. ', '', ' type: string', '', '', '', '', '', '', '', '#------------ Definition of concrete IOCs ----------------------------------------', '', '', '', ' MnS:', '', ' oneOf:', '', ' - type: object', '', ' properties:', '', ' SubNetwork:', '', " _ref: '#/components/schemas/SubNetwork-Multiple'", '', '# - type: object', '', '# properties:', '', '# ManagedElement:', '', "# _ref: '#/components/schemas/ManagedElement-Multiple'", '', '', '', ' SubNetwork-Single:', '', ' allOf:', '', " - _ref: 'TS28623_GenericNrm.yaml#/components/schemas/Top'", '', ' - type: object', '', ' properties:', '', ' attributes:', '', ' allOf:', '', " - _ref: 'TS28623_GenericNrm.yaml#/components/schemas/SubNetwork-Attr'", '', " - _ref: 'TS28623_GenericNrm.yaml#/components/schemas/SubNetwork-ncO'", '', ' - type: object', '', ' properties:', '', ' SubNetwork:', '', " _ref: '#/components/schemas/SubNetwork-Multiple'", '', ' NetworkSlice:', '', " _ref: '#/components/schemas/NetworkSlice-Multiple'", '', ' NetworkSliceSubnet:', '', " _ref: '#/components/schemas/NetworkSliceSubnet-Multiple'", '', ' EP_Transport:', '', " _ref: '#/components/schemas/EP_Transport-Multiple'", '', ' NetworkSliceSubnetProviderCapabilities:', '', " _ref: '#/components/schemas/NetworkSliceSubnetProviderCapabilities-Multiple'", '', ' FeasibilityCheckAndReservationJob:', '', " _ref: '#/components/schemas/FeasibilityCheckAndReservationJob-Multiple'", '', ' NetworkSliceController:', '', " _ref: '#/components/schemas/NetworkSliceController-Multiple'", '', ' NetworkSliceSubnetController:', '', " _ref: '#/components/schemas/NetworkSliceSubnetController-Multiple'", '', '', '', '', '', ' NetworkSlice-Single:', '', ' allOf:', '', " - _ref: 'TS28623_GenericNrm.yaml#/components/schemas/Top'", '', ' - type: object', '', ' properties:', '', ' attributes:', '', ' allOf:', '', ' - type: object', '', ' properties:', '', ' networkSliceSubnetRef:', '', " _ref: 'TS28623_ComDefs.yaml#/components/schemas/Dn'", '', ' operationalState:', '', " _ref: 'TS28623_ComDefs.yaml#/components/schemas/OperationalState'", '', ' administrativeState:', '', " _ref: 'TS28623_ComDefs.yaml#/components/schemas/AdministrativeState'", '', ' serviceProfileList:', '', " _ref: '#/components/schemas/ServiceProfileList'", '', ' networkSliceControllerRef:', '', " _ref: 'TS28623_ComDefs.yaml#/components/schemas/DnList'", '', '', '', ' NetworkSliceSubnet-Single:', '', ' allOf:', '', " - _ref: 'TS28623_GenericNrm.yaml#/components/schemas/Top'", '', ' - type: object', '', ' properties:', '', ' attributes:', '', ' allOf:', '', ' - type: object', '', ' properties:', '', ' managedFunctionRefList:', '', " _ref: 'TS28623_ComDefs.yaml#/components/schemas/DnList'", '', ' networkSliceSubnetRefList:', '', " _ref: 'TS28623_ComDefs.yaml#/components/schemas/DnList'", '', ' operationalState:', '', " _ref: 'TS28623_ComDefs.yaml#/components/schemas/OperationalState'", '', ' administrativeState:', '', " _ref: 'TS28623_ComDefs.yaml#/components/schemas/AdministrativeState'", '', ' nsInfo:', '', " _ref: '#/components/schemas/NsInfo'", '', ' sliceProfileList:', '', " _ref: '#/components/schemas/SliceProfileList'", '', ' epTransportRefList:', '', " _ref: 'TS28623_ComDefs.yaml#/components/schemas/DnList'", '', ' priorityLabel:', '', ' type: integer', '', ' networkSliceSubnetType:', '', ' type: string', '', ' enum:', '', ' - TOP_SLICESUBNET', '', ' - RAN_SLICESUBNET', '', ' - CN_SLICESUBNET', '', ' networkSliceSubnetControllerRef:', '', " _ref: 'TS28623_ComDefs.yaml#/components/schemas/DnList'", '', '', '', ' EP_Transport-Single:', '', ' allOf:', '', " - _ref: 'TS28623_GenericNrm.yaml#/components/schemas/Top'", '', ' - type: object', '', ' properties:', '', ' attributes:', '', ' type: object', '', ' properties:', '', ' ipAddress:', '', " _ref: '#/components/schemas/IpAddress'", '', ' localLogicalInterfaceInfo:', '', " _ref: '#/components/schemas/LogicalInterfaceInfo'", '', ' qosProfile:', '', ' type: string ', '', ' epApplicationRefs:', '', " _ref: 'TS28623_ComDefs.yaml#/components/schemas/DnList'", '', ' connectionPointRefList:', '', ' type: array', '', ' items:', '', " _ref: '#/components/schemas/ConnectionPointInfo'", '', ' ', '', ' NetworkSliceSubnetProviderCapabilities-Single:', '', ' allOf:', '', " - _ref: 'TS28623_GenericNrm.yaml#/components/schemas/Top'", '', ' - type: object', '', ' properties:', '', ' attributes:', '', ' type: object', '', ' properties:', '', ' dLlatency: ', '', ' type: integer', '', ' uLlatency:', '', ' type: integer', '', ' dLThptPerSliceSubnet:', '', " _ref: '#/components/schemas/XLThpt'", '', ' uLThptPerSliceSubnet:', '', " _ref: '#/components/schemas/XLThpt'", '', ' coverageAreaTAList:', '', " _ref: 'TS28541_NrNrm.yaml#/components/schemas/NrTacList'", '', ' FeasibilityCheckAndReservationJob-Single:', '', ' allOf:', '', " - _ref: 'TS28623_GenericNrm.yaml#/components/schemas/Top' ", '', ' - type: object', '', ' properties: ', '', ' attributes:', '', ' type: object', '', ' properties:', '', ' profile:', '', ' oneOf: ', '', " - _ref: '#/components/schemas/SliceProfile'", '', " - _ref: '#/components/schemas/ServiceProfile'", '', ' resourceReservation:', '', " _ref: '#/components/schemas/ResourceReservation'", '', ' recommendationRequest:', '', " _ref: '#/components/schemas/RecommendationRequest'", '', ' requestedReservationExpiration:', '', " _ref: '#/components/schemas/RequestedReservationExpiration'", '', ' processMonitor:', '', " _ref: 'TS28623_GenericNrm.yaml#/components/schemas/ProcessMonitor'", '', ' feasibilityResult:', '', " _ref: '#/components/schemas/FeasibilityResult'", '', ' inFeasibleReason:', '', " _ref: '#/components/schemas/InFeasibleReason'", '', ' resourceReservationStatus:', '', " _ref: '#/components/schemas/ResourceReservationStatus'", '', ' reservationFailureReason:', '', " _ref: '#/components/schemas/ReservationFailureReason'", '', '', '', ' reservationExpiration:', '', " _ref: '#/components/schemas/ReservationExpiration'", '', ' recommendedRequirements:', '', " _ref: '#/components/schemas/RecommendedRequirements'", '', '', '', ' NetworkSliceController-Single:', '', ' allOf:', '', " - _ref: 'TS28623_GenericNrm.yaml#/components/schemas/Top'", '', ' - type: object', '', ' properties: ', '', ' attributes:', '', ' type: object', '', ' properties:', '', ' inputServiceProfile:', '', " _ref: '#/components/schemas/ServiceProfile'", '', ' serviceProfileId: ', '', ' type: string', '', ' operationalState:', '', " _ref: 'TS28623_ComDefs.yaml#/components/schemas/OperationalState'", '', ' administrativeState:', '', " _ref: 'TS28623_ComDefs.yaml#/components/schemas/AdministrativeState'", '', ' availabilityStatus:', '', " _ref: 'TS28623_ComDefs.yaml#/components/schemas/AvailabilityStatus'", '', ' processMonitor:', | 0.22941
<h2>J.4.3 OpenAPI document "TS28541_SliceNrm.yaml"</h2> | 28541-i41_AnnexesH_History.docx | LR3_other | ['', 'openapi: 3.0.1', '', 'info:', '', ' title: Slice NRM', '', ' version: 18.4.0', '', ' description: &gt;-', '', ' OAS 3.0.1 specification of the Slice NRM', '', ' © 2023, 3GPP Organizational Partners (ARIB, ATIS, CCSA, ETSI, TSDSI, TTA, TTC).', '', ' All rights reserved.', '', 'externalDocs:', '', ' description: 3GPP TS 28.541; 5G NRM, Slice NRM', '', ' url: http://www.3gpp.org/ftp/Specs/archive/28_series/28.541/', '', 'paths: {}', '', 'components:', '', ' schemas:', '', '', '', '#------------ Type definitions ---------------------------------------------------', '', '', '', ' Float:', '', ' type: number', '', ' format: float', '', ' MobilityLevel:', '', ' type: string', '', ' enum:', '', ' - STATIONARY', '', ' - NOMADIC', '', ' - RESTRICTED MOBILITY', '', ' - FULLY MOBILITY', '', ' SynAvailability:', '', ' type: string', '', ' enum:', '', ' - NOT SUPPORTED', '', ' - BETWEEN BS AND UE', '', ' - BETWEEN BS AND UE &amp; UE AND UE', '', ' PositioningAvailability:', '', ' type: array', '', ' items:', '', ' type: string', '', ' enum:', '', ' - CIDE-CID', '', ' - OTDOA', '', ' - RF FINGERPRINTING', '', ' - AECID', '', ' - HYBRID POSITIONING', '', ' - NET-RTK', '', ' Predictionfrequency:', '', ' type: string', '', ' enum:', '', ' - PERSEC', '', ' - PERMIN', '', ' - PERHOUR', '', ' SharingLevel:', '', ' type: string', '', ' enum:', '', ' - SHARED', '', ' - NON-SHARED', '', '', '', ' NetworkSliceSharingIndicator:', '', ' type: string', '', ' enum:', '', ' - SHARED', '', ' - NON-SHARED', '', '', '', ' SliceSimultaneousUse:', '', ' type: string', '', ' enum:', '', ' - ZERO', '', ' - ONE', '', ' - TWO', '', ' - THREE', '', ' - FOUR', '', ' Category:', '', ' type: string', '', ' enum:', '', ' - CHARACTER', '', ' - SCALABILITY', '', ' Tagging:', '', ' type: array', '', ' items:', '', ' type: string', '', ' enum:', '', ' - PERFORMANCE', '', ' - FUNCTION', '', ' - OPERATION', '', ' Exposure:', '', ' type: string', '', ' enum:', '', ' - API', '', ' - KPI', '', ' ServAttrCom:', '', ' type: object', '', ' properties:', '', ' category:', '', " _ref: '#/components/schemas/Category'", '', ' tagging:', '', " _ref: '#/components/schemas/Tagging'", '', ' exposure:', '', " _ref: '#/components/schemas/Exposure'", '', ' Support:', '', ' type: string', '', ' enum:', '', ' - NOT SUPPORTED', '', ' - SUPPORTED', '', ' DelayTolerance:', '', ' type: object', '', ' properties:', '', ' servAttrCom:', '', " _ref: '#/components/schemas/ServAttrCom'", '', ' support:', '', " _ref: '#/components/schemas/Support'", '', ' DeterministicComm:', '', ' type: object', '', ' properties:', '', ' servAttrCom:', '', " _ref: '#/components/schemas/ServAttrCom'", '', ' availability:', '', " _ref: '#/components/schemas/Support'", '', ' periodicityList:', '', ' type: array', '', ' items:', '', ' type: integer', '', ' XLThpt:', '', ' type: object', '', ' properties:', '', ' servAttrCom:', '', " _ref: '#/components/schemas/ServAttrCom'", '', ' guaThpt:', '', " _ref: '#/components/schemas/Float'", '', ' maxThpt:', '', " _ref: '#/components/schemas/Float'", '', ' MaxPktSize:', '', ' type: object', '', ' properties:', '', ' servAttrCom:', '', " _ref: '#/components/schemas/ServAttrCom'", '', ' maxsize:', '', ' type: integer', '', ' MaxNumberofPDUSessions:', '', ' type: object', '', ' properties:', '', ' servAttrCom:', '', " _ref: '#/components/schemas/ServAttrCom'", '', ' nOofPDUSessions:', '', ' type: integer', '', ' KPIMonitoring:', '', ' type: object', '', ' properties:', '', ' servAttrCom:', '', " _ref: '#/components/schemas/ServAttrCom'", '', ' kPIList:', '', ' type: array', '', ' items:', '', ' type: string', '', ' NBIoT:', '', ' type: object', '', ' properties:', '', ' servAttrCom:', '', " _ref: '#/components/schemas/ServAttrCom'", '', ' support:', '', " _ref: '#/components/schemas/Support'", '', ' RadioSpectrum:', '', ' type: object', '', ' properties:', '', ' servAttrCom:', '', " _ref: '#/components/schemas/ServAttrCom'", '', ' nROperatingBands:', '', ' type: array', '', ' items: ', '', ' type: string', '', ' Synchronicity:', '', ' type: object', '', ' properties:', '', ' servAttrCom:', '', " _ref: '#/components/schemas/ServAttrCom'", '', ' availability:', '', " _ref: '#/components/schemas/SynAvailability'", '', ' accuracy:', '', " _ref: '#/components/schemas/Float'", '', ' SynchronicityRANSubnet:', '', ' type: object', '', ' properties:', '', ' availability:', '', " _ref: '#/components/schemas/SynAvailability'", '', ' accuracy:', '', " _ref: '#/components/schemas/Float'", '', ' Positioning:', '', ' type: object', '', ' properties:', '', ' servAttrCom:', '', " _ref: '#/components/schemas/ServAttrCom'", '', ' availability:', '', " _ref: '#/components/schemas/PositioningAvailability'", '', ' predictionfrequency:', '', " _ref: '#/components/schemas/Predictionfrequency'", '', ' accuracy:', '', " _ref: '#/components/schemas/Float'", '', ' PositioningRANSubnet:', '', ' type: object', '', ' properties:', '', ' availability:', '', " _ref: '#/components/schemas/PositioningAvailability'", '', ' predictionfrequency:', '', " _ref: '#/components/schemas/Predictionfrequency'", '', ' accuracy:', '', " _ref: '#/components/schemas/Float' ", '', ' UserMgmtOpen:', '', ' type: object', '', ' properties:', '', ' servAttrCom:', '', " _ref: '#/components/schemas/ServAttrCom'", '', ' support:', '', " _ref: '#/components/schemas/Support'", '', ' V2XCommModels:', '', ' type: object', '', ' properties:', '', ' servAttrCom:', '', " _ref: '#/components/schemas/ServAttrCom'", '', ' v2XMode:', '', " _ref: '#/components/schemas/Support'", '', ' TermDensity:', '', ' type: object', '', ' properties:', '', ' servAttrCom:', '', " _ref: '#/components/schemas/ServAttrCom'", '', ' density:', '', ' type: integer', '', ' NsInfo:', '', ' type: object', '', ' properties:', '', ' nsInstanceId:', '', ' type: string', '', ' nsName:', '', ' type: string', '', ' description:', '', ' type: string', '', ' EmbbEEPerfReq:', '', ' type: object', '', ' properties:', '', ' kpiType:', '', ' type: string', '', ' enum:', '', ' - NUMOFBITS', '', ' - NUMOFBITS_RANBASED', '', ' req:', '', ' type: number', '', ' UrllcEEPerfReq:', '', ' type: object', '', ' properties:', '', ' kpiType:', '', ' type: string', '', ' enum:', '', ' - INVOFLATENCY', '', ' - NUMOFBITS_MULTIPLIED_INVOFLATENCY', '', ' req:', '', ' type: number', '', ' MIoTEEPerfReq:', '', ' type: object', '', ' properties:', '', ' kpiType:', '', ' type: string', '', ' enum:', '', ' - MAXREGSUBS', '', ' - MEANACTIVEUES', '', ' req:', '', ' type: number', '', ' EEPerfReq:', '', ' oneOf:', '', " - _ref: '#/components/schemas/EmbbEEPerfReq'", '', " - _ref: '#/components/schemas/UrllcEEPerfReq'", '', " - _ref: '#/components/schemas/MIoTEEPerfReq'", '', ' EnergyEfficiency:', '', ' type: object', '', ' properties:', '', ' servAttrCom:', '', " _ref: '#/components/schemas/ServAttrCom'", '', ' performance:', '', " _ref: '#/components/schemas/EEPerfReq' ", '', ' NSSAASupport:', '', ' type: object', '', ' properties:', '', ' servAttrCom:', '', " _ref: '#/components/schemas/ServAttrCom'", '', ' support:', '', " _ref: '#/components/schemas/Support' ", '', ' SecFunc:', '', ' type: object', '', ' properties:', '', ' secFunId:', '', ' type: string', '', ' secFunType:', '', ' type: string', '', ' secRules:', '', ' type: array', '', ' items:', '', ' type: string', '', ' N6Protection:', '', ' type: object', '', ' properties:', '', ' servAttrCom:', '', " _ref: '#/components/schemas/ServAttrCom'", '', ' secFuncList:', '', ' type: array', '', ' items:', '', " _ref: '#/components/schemas/SecFunc'", '', '', '', ' CNSliceSubnetProfile:', '', ' type: object', '', ' properties:', '', ' maxNumberofUEs:', '', ' type: integer', '', ' dLLatency:', '', ' type: number', '', ' uLLatency:', '', ' type: number', '', ' dLThptPerSliceSubnet:', '', " _ref: '#/components/schemas/XLThpt'", '', ' dLThptPerUE:', '', " _ref: '#/components/schemas/XLThpt'", '', ' uLThptPerSliceSubnet:', '', " _ref: '#/components/schemas/XLThpt'", '', ' uLThptPerUE:', '', " _ref: '#/components/schemas/XLThpt'", '', ' maxNumberOfPDUSessions:', '', ' type: integer', '', ' coverageAreaTAList:', '', " _ref: 'TS28541_NrNrm.yaml#/components/schemas/NrTacList'", '', ' resourceSharingLevel:', '', " _ref: '#/components/schemas/SharingLevel'", '', ' dLMaxPktSize:', '', ' type: integer', '', ' uLMaxPktSize:', '', ' type: integer', '', ' delayTolerance:', '', " _ref: '#/components/schemas/DelayTolerance'", '', ' synchronicity:', '', " _ref: '#/components/schemas/SynchronicityRANSubnet'", '', ' sliceSimultaneousUse:', '', " _ref: '#/components/schemas/SliceSimultaneousUse'", '', ' reliability:', '', ' type: number', '', ' energyEfficiency:', '', ' type: number ', '', ' dLDeterministicComm:', '', " _ref: '#/components/schemas/DeterministicComm'", '', ' uLDeterministicComm:', '', " _ref: '#/components/schemas/DeterministicComm'", '', ' survivalTime:', '', ' type: number', '', ' nssaaSupport:', '', " _ref: '#/components/schemas/NSSAASupport'", '', ' n6Protection:', '', " _ref: '#/components/schemas/N6Protection' ", '', ' RANSliceSubnetProfile:', '', ' type: object', '', ' properties:', '', ' coverageAreaTAList:', '', " _ref: 'TS28541_NrNrm.yaml#/components/schemas/NrTacList'", '', ' dLLatency:', '', ' type: number', '', ' uLLatency:', '', ' type: number', '', ' uEMobilityLevel:', '', " _ref: '#/components/schemas/MobilityLevel'", '', ' resourceSharingLevel:', '', " _ref: '#/components/schemas/SharingLevel'", '', ' maxNumberofUEs:', '', ' type: integer', '', ' activityFactor:', '', ' type: integer', '', ' dLThptPerSliceSubnet:', '', " _ref: '#/components/schemas/XLThpt'", '', ' dLThptPerUE:', '', " _ref: '#/components/schemas/XLThpt'", '', ' uLThptPerSliceSubnet:', '', " _ref: '#/components/schemas/XLThpt'", '', ' uLThptPerUE:', '', " _ref: '#/components/schemas/XLThpt'", '', ' uESpeed:', '', ' type: integer', '', ' reliability:', '', ' type: number', '', ' dLMaxPktSize:', '', ' type: integer', '', ' uLMaxPktSize:', '', ' type: integer', '', ' nROperatingBands:', '', ' type: array', '', ' items: ', '', ' type: string', '', ' delayTolerance:', '', " _ref: '#/components/schemas/DelayTolerance'", '', ' positioning:', '', " _ref: '#/components/schemas/PositioningRANSubnet'", '', ' sliceSimultaneousUse:', '', " _ref: '#/components/schemas/SliceSimultaneousUse'", '', ' energyEfficiency:', '', ' type: number', '', ' termDensity:', '', " _ref: '#/components/schemas/TermDensity'", '', ' survivalTime:', '', ' type: number', '', ' synchronicity:', '', " _ref: '#/components/schemas/SynchronicityRANSubnet'", '', ' dLDeterministicComm:', '', " _ref: '#/components/schemas/DeterministicComm'", '', ' uLDeterministicComm:', '', " _ref: '#/components/schemas/DeterministicComm'", '', ' TopSliceSubnetProfile:', '', ' type: object', '', ' properties:', '', ' dLLatency:', '', ' type: integer', '', ' uLLatency:', '', ' type: integer', '', ' maxNumberofUEs:', '', ' type: integer', '', ' dLThptPerSliceSubnet:', '', " _ref: '#/components/schemas/XLThpt'", '', ' dLThptPerUE:', '', " _ref: '#/components/schemas/XLThpt'", '', ' uLThptPerSliceSubnet:', '', " _ref: '#/components/schemas/XLThpt'", '', ' uLThptPerUE:', '', " _ref: '#/components/schemas/XLThpt'", '', ' dLMaxPktSize:', '', ' type: integer', '', ' uLMaxPktSize:', '', ' type: integer', '', ' maxNumberOfPDUSessions:', '', ' type: integer', '', ' nROperatingBands:', '', ' type: array', '', ' items: ', '', ' type: string', '', ' sliceSimultaneousUse:', '', " _ref: '#/components/schemas/SliceSimultaneousUse'", '', ' energyEfficiency:', '', " _ref: '#/components/schemas/EnergyEfficiency'", '', ' synchronicity:', '', " _ref: '#/components/schemas/Synchronicity'", '', ' delayTolerance:', '', " _ref: '#/components/schemas/DelayTolerance'", '', ' positioning:', '', " _ref: '#/components/schemas/Positioning' ", '', ' termDensity:', '', " _ref: '#/components/schemas/TermDensity'", '', ' activityFactor:', '', ' type: integer', '', ' coverageAreaTAList:', '', " _ref: 'TS28541_NrNrm.yaml#/components/schemas/NrTacList'", '', ' resourceSharingLevel:', '', " _ref: '#/components/schemas/SharingLevel'", '', ' uEMobilityLevel:', '', " _ref: '#/components/schemas/MobilityLevel'", '', ' uESpeed:', '', ' type: integer', '', ' reliability:', '', ' type: number', '', ' dLDeterministicComm:', '', " _ref: '#/components/schemas/DeterministicComm'", '', ' uLDeterministicComm:', '', " _ref: '#/components/schemas/DeterministicComm'", '', ' survivalTime:', '', ' type: number', '', ' nssaaSupport:', '', " _ref: '#/components/schemas/NSSAASupport'", '', ' n6Protection:', '', " _ref: '#/components/schemas/N6Protection'", '', '', '', ' ServiceProfile:', '', ' type: object', '', ' properties:', '', ' serviceProfileId: ', '', ' type: string', '', ' plmnInfoList:', '', " _ref: 'TS28541_NrNrm.yaml#/components/schemas/PlmnInfoList'", '', ' maxNumberofUEs:', '', ' type: number', '', ' dLLatency:', '', ' type: number', '', ' uLLatency:', '', ' type: number', '', ' uEMobilityLevel:', '', " _ref: '#/components/schemas/MobilityLevel'", '', ' sst:', '', " _ref: 'TS28541_NrNrm.yaml#/components/schemas/Sst'", '', ' networkSliceSharingIndicator:', '', " _ref: '#/components/schemas/NetworkSliceSharingIndicator'", '', ' availability:', '', ' type: number', '', ' delayTolerance:', '', " _ref: '#/components/schemas/DelayTolerance'", '', ' dLDeterministicComm:', '', " _ref: '#/components/schemas/DeterministicComm'", '', ' uLDeterministicComm:', '', " _ref: '#/components/schemas/DeterministicComm'", '', ' dLThptPerSlice:', '', " _ref: '#/components/schemas/XLThpt'", '', ' dLThptPerUE:', '', " _ref: '#/components/schemas/XLThpt'", '', ' uLThptPerSlice:', '', " _ref: '#/components/schemas/XLThpt'", '', ' uLThptPerUE:', '', " _ref: '#/components/schemas/XLThpt'", '', ' dLMaxPktSize:', '', " _ref: '#/components/schemas/MaxPktSize'", '', ' uLMaxPktSize:', '', " _ref: '#/components/schemas/MaxPktSize'", '', ' maxNumberofPDUSessions:', '', " _ref: '#/components/schemas/MaxNumberofPDUSessions'", '', ' kPIMonitoring:', '', " _ref: '#/components/schemas/KPIMonitoring'", '', ' nBIoT:', '', " _ref: '#/components/schemas/NBIoT'", '', ' radioSpectrum:', '', " _ref: '#/components/schemas/RadioSpectrum'", '', ' synchronicity:', '', " _ref: '#/components/schemas/Synchronicity'", '', ' positioning:', '', " _ref: '#/components/schemas/Positioning'", '', ' userMgmtOpen:', '', " _ref: '#/components/schemas/UserMgmtOpen'", '', ' v2XCommModels:', '', " _ref: '#/components/schemas/V2XCommModels'", '', ' coverageArea:', '', " _ref: 'TS28623_ComDefs.yaml#/components/schemas/GeoArea'", '', ' termDensity:', '', " _ref: '#/components/schemas/TermDensity'", '', ' activityFactor:', '', " _ref: '#/components/schemas/Float'", '', ' uESpeed:', '', ' type: integer', '', ' jitter:', '', ' type: integer', '', ' survivalTime:', '', ' type: number', '', ' reliability:', '', ' type: number', '', ' maxDLDataVolume:', '', ' type: number', '', ' maxULDataVolume:', '', ' type: number', '', ' sliceSimultaneousUse:', '', " _ref: '#/components/schemas/SliceSimultaneousUse'", '', ' energyEfficiency:', '', " _ref: '#/components/schemas/EnergyEfficiency'", '', ' nssaaSupport:', '', " _ref: '#/components/schemas/NSSAASupport'", '', ' n6Protection:', '', " _ref: '#/components/schemas/N6Protection'", '', ' SliceProfile:', '', ' type: object', '', ' properties:', '', ' sliceProfileId: ', '', ' type: string', '', ' plmnInfoList:', '', " _ref: 'TS28541_NrNrm.yaml#/components/schemas/PlmnInfoList'", '', ' cNSliceSubnetProfile:', '', " _ref: '#/components/schemas/CNSliceSubnetProfile'", '', ' rANSliceSubnetProfile:', '', " _ref: '#/components/schemas/RANSliceSubnetProfile'", '', ' topSliceSubnetProfile:', '', " _ref: '#/components/schemas/TopSliceSubnetProfile'", '', '', '', ' IpAddress:', '', ' oneOf:', '', " - _ref: 'TS28623_ComDefs.yaml#/components/schemas/Ipv4Addr'", '', " - _ref: 'TS28623_ComDefs.yaml#/components/schemas/Ipv6Addr'", '', ' ', '', ' LogicalInterfaceInfo:', '', ' type: object', '', ' properties:', '', ' logicalInterfaceType:', '', ' type: string', '', ' enum: ', '', ' - VLAN', '', ' - MPLS', '', ' - Segment', '', ' logicalInterfaceId:', '', ' type: string', '', ' systemName:', '', ' type: string', '', ' portName:', '', ' type: string', '', ' routingProtocol:', '', ' type: string', '', ' enum: ', '', ' - RIP', '', ' - IGMP', '', ' - OSPF', '', ' - EGP', '', ' - EIGRP', '', ' - BGP', '', ' - IS-IS', '', '', '', ' ConnectionPointInfo:', '', ' type: object', '', ' properties:', '', ' connectionPointId:', '', ' type: string', '', ' connectionPointIdType:', '', ' type: string', '', ' enum: ', '', ' - VLAN', '', ' - MPLS', '', ' - SEGMENT', '', ' - IPV4', '', ' - IPV6', '', ' - ATTACHMENT_CIRCUIT', '', '', '', ' ServiceProfileList:', '', ' type: array', '', ' items:', '', " _ref: '#/components/schemas/ServiceProfile'", '', ' ', '', ' SliceProfileList:', '', ' type: array', '', ' items:', '', " _ref: '#/components/schemas/SliceProfile'", '', ' FeasibilityResult:', '', ' description: &gt;-', '', ' An attribute which specifies the feasibility check result for the feasibility check and reservation job.', '', ' type: string', '', ' enum:', '', ' - FEASIBLE', '', ' - INFEASIBLE', '', ' InFeasibleReason:', '', ' description: &gt;-', '', ' An attribute that specifies the additional reason information if the feasibility check result is infeasible.The detailed ENUM value is FFS. ', '', ' type: string', '', ' RecommendationRequest:', '', ' description: &gt;-', '', " An attribute represents MnS consumer's request for recommended network slice related requirements.", '', ' type: boolean ', '', ' RecommendedRequirements:', '', ' description: &gt;-', '', ' An attribute that specifies the recommended network slicing related requirements (i.e. ServiceProfile and SliceProfile information) which can be supported by the MnS producer.. ', '', ' type: string', '', ' ResourceReservation:', '', ' description: &gt;-', '', " An attribute represents MnS consumer's requirements for resource reservation.", '', ' type: boolean', '', ' RequestedReservationExpiration:', '', ' description: &gt;-', '', " An attribute which specifes MnS consuner's requirements for the validity period of the resource reservation.", '', ' type: string', '', ' ResourceReservationStatus:', '', ' description: &gt;-', '', ' An attribute which specifies the resource reservation result for the feasibility check job.', '', ' type: string', '', ' enum:', '', ' - RESERVED', '', ' - UNRESERVED', '', ' - USED', '', ' ReservationExpiration:', '', ' description: &gt;-', '', ' An attribute which specifes the actual validity period of the resource reservation..', '', ' type: string', '', ' ReservationFailureReason:', '', ' description: &gt;-', '', ' An attribute that specifies the additional reason information if the reservation is failed. ', '', ' type: string', '', '', '', '', '', '', '', '#------------ Definition of concrete IOCs ----------------------------------------', '', '', '', ' MnS:', '', ' oneOf:', '', ' - type: object', '', ' properties:', '', ' SubNetwork:', '', " _ref: '#/components/schemas/SubNetwork-Multiple'", '', '# - type: object', '', '# properties:', '', '# ManagedElement:', '', "# _ref: '#/components/schemas/ManagedElement-Multiple'", '', '', '', ' SubNetwork-Single:', '', ' allOf:', '', " - _ref: 'TS28623_GenericNrm.yaml#/components/schemas/Top'", '', ' - type: object', '', ' properties:', '', ' attributes:', '', ' allOf:', '', " - _ref: 'TS28623_GenericNrm.yaml#/components/schemas/SubNetwork-Attr'", '', " - _ref: 'TS28623_GenericNrm.yaml#/components/schemas/SubNetwork-ncO'", '', ' - type: object', '', ' properties:', '', ' SubNetwork:', '', " _ref: '#/components/schemas/SubNetwork-Multiple'", '', ' NetworkSlice:', '', " _ref: '#/components/schemas/NetworkSlice-Multiple'", '', ' NetworkSliceSubnet:', '', " _ref: '#/components/schemas/NetworkSliceSubnet-Multiple'", '', ' EP_Transport:', '', " _ref: '#/components/schemas/EP_Transport-Multiple'", '', ' NetworkSliceSubnetProviderCapabilities:', '', " _ref: '#/components/schemas/NetworkSliceSubnetProviderCapabilities-Multiple'", '', ' FeasibilityCheckAndReservationJob:', '', " _ref: '#/components/schemas/FeasibilityCheckAndReservationJob-Multiple'", '', ' NetworkSliceController:', '', " _ref: '#/components/schemas/NetworkSliceController-Multiple'", '', ' NetworkSliceSubnetController:', '', " _ref: '#/components/schemas/NetworkSliceSubnetController-Multiple'", '', '', '', '', '', ' NetworkSlice-Single:', '', ' allOf:', '', " - _ref: 'TS28623_GenericNrm.yaml#/components/schemas/Top'", '', ' - type: object', '', ' properties:', '', ' attributes:', '', ' allOf:', '', ' - type: object', '', ' properties:', '', ' networkSliceSubnetRef:', '', " _ref: 'TS28623_ComDefs.yaml#/components/schemas/Dn'", '', ' operationalState:', '', " _ref: 'TS28623_ComDefs.yaml#/components/schemas/OperationalState'", '', ' administrativeState:', '', " _ref: 'TS28623_ComDefs.yaml#/components/schemas/AdministrativeState'", '', ' serviceProfileList:', '', " _ref: '#/components/schemas/ServiceProfileList'", '', ' networkSliceControllerRef:', '', " _ref: 'TS28623_ComDefs.yaml#/components/schemas/DnList'", '', '', '', ' NetworkSliceSubnet-Single:', '', ' allOf:', '', " - _ref: 'TS28623_GenericNrm.yaml#/components/schemas/Top'", '', ' - type: object', '', ' properties:', '', ' attributes:', '', ' allOf:', '', ' - type: object', '', ' properties:', '', ' managedFunctionRefList:', '', " _ref: 'TS28623_ComDefs.yaml#/components/schemas/DnList'", '', ' networkSliceSubnetRefList:', '', " _ref: 'TS28623_ComDefs.yaml#/components/schemas/DnList'", '', ' operationalState:', '', " _ref: 'TS28623_ComDefs.yaml#/components/schemas/OperationalState'", '', ' administrativeState:', '', " _ref: 'TS28623_ComDefs.yaml#/components/schemas/AdministrativeState'", '', ' nsInfo:', '', " _ref: '#/components/schemas/NsInfo'", '', ' sliceProfileList:', '', " _ref: '#/components/schemas/SliceProfileList'", '', ' epTransportRefList:', '', " _ref: 'TS28623_ComDefs.yaml#/components/schemas/DnList'", '', ' priorityLabel:', '', ' type: integer', '', ' networkSliceSubnetType:', '', ' type: string', '', ' enum:', '', ' - TOP_SLICESUBNET', '', ' - RAN_SLICESUBNET', '', ' - CN_SLICESUBNET', '', ' networkSliceSubnetControllerRef:', '', " _ref: 'TS28623_ComDefs.yaml#/components/schemas/DnList'", '', '', '', ' EP_Transport-Single:', '', ' allOf:', '', " - _ref: 'TS28623_GenericNrm.yaml#/components/schemas/Top'", '', ' - type: object', '', ' properties:', '', ' attributes:', '', ' type: object', '', ' properties:', '', ' ipAddress:', '', " _ref: '#/components/schemas/IpAddress'", '', ' localLogicalInterfaceInfo:', '', " _ref: '#/components/schemas/LogicalInterfaceInfo'", '', ' qosProfile:', '', ' type: string ', '', ' epApplicationRefs:', '', " _ref: 'TS28623_ComDefs.yaml#/components/schemas/DnList'", '', ' connectionPointRefList:', '', ' type: array', '', ' items:', '', " _ref: '#/components/schemas/ConnectionPointInfo'", '', ' ', '', ' NetworkSliceSubnetProviderCapabilities-Single:', '', ' allOf:', '', " - _ref: 'TS28623_GenericNrm.yaml#/components/schemas/Top'", '', ' - type: object', '', ' properties:', '', ' attributes:', '', ' type: object', '', ' properties:', '', ' dLlatency: ', '', ' type: integer', '', ' uLlatency:', '', ' type: integer', '', ' dLThptPerSliceSubnet:', '', " _ref: '#/components/schemas/XLThpt'", '', ' uLThptPerSliceSubnet:', '', " _ref: '#/components/schemas/XLThpt'", '', ' coverageAreaTAList:', '', " _ref: 'TS28541_NrNrm.yaml#/components/schemas/NrTacList'", '', ' FeasibilityCheckAndReservationJob-Single:', '', ' allOf:', '', " - _ref: 'TS28623_GenericNrm.yaml#/components/schemas/Top' ", '', ' - type: object', '', ' properties: ', '', ' attributes:', '', ' type: object', '', ' properties:', '', ' profile:', '', ' oneOf: ', '', " - _ref: '#/components/schemas/SliceProfile'", '', " - _ref: '#/components/schemas/ServiceProfile'", '', ' resourceReservation:', '', " _ref: '#/components/schemas/ResourceReservation'", '', ' recommendationRequest:', '', " _ref: '#/components/schemas/RecommendationRequest'", '', ' requestedReservationExpiration:', '', " _ref: '#/components/schemas/RequestedReservationExpiration'", '', ' processMonitor:', '', " _ref: 'TS28623_GenericNrm.yaml#/components/schemas/ProcessMonitor'", '', ' feasibilityResult:', '', " _ref: '#/components/schemas/FeasibilityResult'", '', ' inFeasibleReason:', '', " _ref: '#/components/schemas/InFeasibleReason'", '', ' resourceReservationStatus:', '', " _ref: '#/components/schemas/ResourceReservationStatus'", '', ' reservationFailureReason:', '', " _ref: '#/components/schemas/ReservationFailureReason'", '', '', '', ' reservationExpiration:', '', " _ref: '#/components/schemas/ReservationExpiration'", '', ' recommendedRequirements:', '', " _ref: '#/components/schemas/RecommendedRequirements'", '', '', '', ' NetworkSliceController-Single:', '', ' allOf:', '', " - _ref: 'TS28623_GenericNrm.yaml#/components/schemas/Top'", '', ' - type: object', '', ' properties: ', '', ' attributes:', '', ' type: object', '', ' properties:', '', ' inputServiceProfile:', '', " _ref: '#/components/schemas/ServiceProfile'", '', ' serviceProfileId: ', '', ' type: string', '', ' operationalState:', '', " _ref: 'TS28623_ComDefs.yaml#/components/schemas/OperationalState'", '', ' administrativeState:', '', " _ref: 'TS28623_ComDefs.yaml#/components/schemas/AdministrativeState'", '', ' availabilityStatus:', '', " _ref: 'TS28623_ComDefs.yaml#/components/schemas/AvailabilityStatus'", '', ' processMonitor:', | 0.22941
<h2>N.2.4 module _3gpp-ns-nrm-serviceprofile.yang</h2> | 28541-i40_AnnexesH_History.docx | LR3_other | ['', '&lt;CODE BEGINS&gt;', '', 'submodule _3gpp-ns-nrm-serviceprofile {', '', ' yang-version 1.1;', '', ' belongs-to _3gpp-ns-nrm-networkslice { prefix ns3gpp; }', '', '', '', ' import _3gpp-common-yang-types { prefix types3gpp; }', '', ' import _3gpp-5g-common-yang-types { prefix types5g3gpp; }', '', ' import _3gpp-ns-nrm-common { prefix ns3cmn; }', '', '', '', ' organization "3GPP SA5";', '', ' contact ', '', ' "https://www.3gpp.org/DynaReport/TSG-WG--S5--officials.htm?Itemid=464";', '', ' description "A network slice instance in a 5G network.";', '', ' reference "3GPP TS 28.541', '', ' Management and orchestration; ', '', ' 5G Network Resource Model (NRM);', '', ' Information model definitions for network slice NRM (chapter 6)', '', ' ";', '', '', '', ' revision 2020-06-02 {', '', ' reference "CR-0485, CR-0508";', '', ' }', '', '', '', ' revision 2020-02-19 {', '', ' description "Introduction of YANG definitions for network slice NRM";', '', ' reference "CR-0458";', '', ' }', '', '', '', ' revision 2019-06-23 {', '', ' description "Initial revision";', '', ' reference "3GPP TS 28.541 V15.X.XX";', '', ' }', '', '', '', ' typedef availability-percentage {', '', ' description "', '', ' Percentage value of the amount of time the end-to-end communication ', '', ' service is delivered according to an agreed QoS, divided by the amount ', '', ' of time the system is expected to deliver the end-to-end service ', '', ' according to the specification in a specific area.";', '', ' reference "3GPP TS 22.261 3.1";', '', ' type decimal64 { ', '', ' fraction-digits 4; // E.g. 99.9999', '', ' range 0..100;', '', ' }', '', ' }', '', '', '', ' typedef V2XMode-enum {', '', ' type enumeration {', '', ' enum NOT_SUPPORTED;', '', ' enum SUPPORTED_BY_NR;', '', ' }', '', ' }', '', '', '', ' grouping ServiceProfileGrp {', '', '', '', ' leaf serviceProfileId {', '', ' description "Service profile identifier.";', '', ' type types3gpp:DistinguishedName;', '', ' }', '', '', '', ' list sNSSAIList {', '', ' description "The S-NSSAI list to be supported by the new NSI to be ', '', ' created or the existing NSI to be re-used.";', '', ' min-elements 1;', '', ' key idx;', '', ' unique "sst sd";', '', ' leaf idx {', '', ' description "Synthetic index for the element.";', '', ' type uint32;', '', ' }', '', ' uses types5g3gpp:SNssai;', '', ' }', '', '', '', ' list pLMNIdList {', '', ' description "List of PLMN IDs.";', '', ' min-elements 1;', '', ' key "mcc mnc";', '', ' ordered-by user;', '', ' uses types3gpp:PLMNId;', '', ' }', '', '', '', ' leaf maxNumberofUEs {', '', ' description "The maximum number of UEs that may simultaneously ', '', ' access the network slice instance.";', '', ' mandatory true;', '', ' type uint64;', '', ' }', '', '', '', ' leaf-list coverageArea {', '', ' min-elements 1;', '', ' description "A list of TrackingAreas where the NSI can be selected.";', '', ' type types3gpp:Tac;', '', ' }', '', '', '', ' leaf latency {', '', ' description "The packet transmission latency (milliseconds) through ', '', ' the RAN, CN, and TN part of 5G network, used to evaluate utilization ', '', ' performance of the end-to-end network slice instance.";', '', ' reference "3GPP TS 28.554 clause 6.3.1";', '', ' mandatory true;', '', ' type uint16;', '', ' units milliseconds;', '', ' }', '', '', '', ' leaf uEMobilityLevel {', '', ' description "The mobility level of UE accessing the network slice ', '', ' instance.";', '', ' reference "3GPP TS 22.261 clause 6.2.1";', '', ' type types3gpp:UeMobilityLevel;', '', ' }', '', '', '', ' leaf resourceSharingLevel {', '', ' description "Specifies whether the resources to be allocated to the ', '', ' network slice instance may be shared with another network slice ', '', ' instance(s).";', '', ' type types3gpp:ResourceSharingLevel;', '', ' }', '', '', '', ' //Stage2 issue: The sNSSAIList above specifies one or potentially ', '', ' // several sST objects for the service profile.', '', ' // How do they relate?', '', ' leaf sST {', '', ' description "Specifies the slice/service type. See 3GPP TS 23.501 ', '', ' for defined values.";', '', ' mandatory true;', '', ' type uint32;', '', ' reference "3GPP TS 23.501 5.15.2.2";', '', ' }', '', '', '', ' leaf availability {', '', ' description "The availability requirement for a network slice ', '', ' instance, expressed as a percentage.";', '', ' type availability-percentage;', '', ' }', '', '', '', ' list delayTolerance {', '', ' description "An attribute specifies the properties of service delivery ', '', ' flexibility, especially for the vertical services that are not ', '', ' chasing a high system performance.";', '', ' reference "TS 22.104 clause 4.3";', '', ' config false;', '', ' key idx;', '', ' max-elements 1;', '', ' leaf idx {', '', ' description "Synthetic index for the element.";', '', ' type uint32;', '', ' }', '', ' list servAttrCom {', '', ' description "This list represents the common properties of service ', '', ' requirement related attributes.";', '', ' reference "GSMA NG.116 corresponding to Attribute categories, ', '', ' tagging and exposure";', '', ' key idx;', '', ' max-elements 1;', '', ' leaf idx {', '', ' description "Synthetic index for the element.";', '', ' type uint32;', '', ' }', '', ' uses ns3cmn:ServAttrComGrp;', '', ' }', '', ' leaf support {', '', ' description "An attribute specifies whether or not the network ', '', ' slice supports service delivery flexibility, especially for the ', '', ' vertical services that are not chasing a high system performance.";', '', ' type ns3cmn:Support-enum;', '', ' }', '', ' }', '', ' list deterministicComm {', '', ' //Stage2 issue: deterministicComm is not defined in 28.541 chapter 6, ', '', ' // but I guess deterministicComm is meant', '', ' description "This list represents the properties of the deterministic ', '', ' communication for periodic user traffic. Periodic traffic refers to the ', '', ' type of traffic with periodic transmissions.";', '', ' key idx;', '', ' max-elements 1;', '', ' leaf idx {', '', ' description "Synthetic index for the element.";', '', ' type uint32;', '', ' }', '', ' list servAttrCom {', '', ' description "This list represents the common properties of service ', '', ' requirement related attributes.";', '', ' reference "GSMA NG.116 corresponding to Attribute categories, ', '', ' tagging and exposure";', '', ' config false;', '', ' key idx;', '', ' max-elements 1;', '', ' leaf idx {', '', ' description "Synthetic index for the element.";', '', ' type uint32;', '', ' }', '', ' uses ns3cmn:ServAttrComGrp;', '', ' }', '', ' leaf availability {', '', ' //Stage2 issue: Defined differently in 28.541 chapter 6, but XML ', '', ' // uses DeterministicCommAvailability', '', ' config false;', '', ' type ns3cmn:DeterminCommAvailability;', '', ' }', '', ' leaf periodicityList {', '', ' //Stage2 issue: Not defined in 28.541 chapter 6. XML and YAML ', '', ' // says "string".', '', ' type string;', '', ' }', '', ' }', '', ' list dLThptPerSlice {', '', ' description "This attribute defines achievable data rate of the ', '', ' network slice in downlink that is available ubiquitously across ', '', ' the coverage area of the slice";', '', ' key idx;', '', ' max-elements 1;', '', ' leaf idx {', '', ' description "Synthetic index for the element.";', '', ' type uint32;', '', ' }', '', ' uses ns3cmn:XLThptGrp;', '', ' }', '', ' list dLThptPerUE {', '', ' description "This attribute defines data rate supported by the network ', '', ' slice per UE";', '', ' key idx;', '', ' max-elements 1;', '', ' leaf idx {', '', ' description "Synthetic index for the element.";', '', ' type uint32;', '', ' }', '', ' uses ns3cmn:XLThptGrp;', '', ' }', '', ' list uLThptPerSlice {', '', ' key idx;', '', ' max-elements 1;', '', ' leaf idx {', '', ' description "Synthetic index for the element.";', '', ' type uint32;', '', ' }', '', ' description "This attribute defines achievable data rate of the ', '', ' network slice in uplink that is available ubiquitously across ', '', ' the coverage area of the slice";', '', ' uses ns3cmn:XLThptGrp;', '', ' }', '', ' list uLThptPerUE {', '', ' key idx;', '', ' max-elements 1;', '', ' leaf idx {', '', ' description "Synthetic index for the element.";', '', ' type uint32;', '', ' }', '', ' description "This attribute defines data rate supported by the ', '', ' network slice per UE";', '', ' uses ns3cmn:XLThptGrp;', '', ' }', '', ' list maxPktSize {', '', ' config false;', '', ' key idx;', '', ' max-elements 1;', '', ' leaf idx {', '', ' description "Synthetic index for the element.";', '', ' type uint32;', '', ' }', '', ' description "This parameter specifies the maximum packet size ', '', ' supported by the network slice";', '', ' list servAttrCom {', '', ' description "This list represents the common properties of service ', '', ' requirement related attributes.";', '', ' reference "GSMA NG.116 corresponding to Attribute categories, ', '', ' tagging and exposure";', '', ' key idx;', '', ' max-elements 1;', '', ' leaf idx {', '', ' description "Synthetic index for the element.";', '', ' type uint32;', '', ' }', '', ' uses ns3cmn:ServAttrComGrp;', '', ' }', '', ' leaf maxSize {', '', ' //Stage2 issue: Not defined in 28.541, guessing integer bytes', '', ' type uint32;', '', ' units bytes;', '', ' }', '', ' }', '', ' list maxNumberofPDUSessions {', '', ' description "Represents the maximum number of ', '', ' concurrent PDU sessions supported by the network slice";', '', ' config false;', '', ' key idx;', '', ' max-elements 1;', '', ' leaf idx {', '', ' description "Synthetic index for the element.";', '', ' type uint32;', '', ' }', '', ' list servAttrCom {', '', ' description "This list represents the common properties of service ', '', ' requirement related attributes.";', '', ' reference "GSMA NG.116 corresponding to Attribute categories, ', '', ' tagging and exposure";', '', ' key idx;', '', ' max-elements 1;', '', ' leaf idx {', '', ' description "Synthetic index for the element.";', '', ' type uint32;', '', ' }', '', ' uses ns3cmn:ServAttrComGrp;', '', ' }', '', ' leaf nOofPDUSessions {', '', ' //Stage2 issue: Not defined in 28.541, guessing integer', '', ' type uint32;', '', ' }', '', ' }', '', ' list kPIMonitoring {', '', ' description "Represents performance monitoring";', '', ' config false;', '', ' key idx;', '', ' max-elements 1;', '', ' leaf idx {', '', ' description "Synthetic index for the element.";', '', ' type uint32;', '', ' }', '', ' list servAttrCom {', '', ' description "This list represents the common properties of service ', '', ' requirement related attributes.";', '', ' reference "GSMA NG.116 corresponding to Attribute categories, ', '', ' tagging and exposure";', '', ' key idx;', '', ' max-elements 1;', '', ' leaf idx {', '', ' description "Synthetic index for the element.";', '', ' type uint32;', '', ' }', '', ' uses ns3cmn:ServAttrComGrp;', '', ' }', '', ' leaf kPIList {', '', ' //Stage2 issue: Data format not specified, low interoperability', '', ' description "An attribute specifies the name list of KQIs and KPIs ', '', ' available for performance monitoring";', '', ' type string;', '', ' }', '', ' }', '', ' list userMgmtOpen {', '', ' description "An attribute specifies whether or not the network slice ', '', ' supports the capability for the NSC to manage their users or groups ', '', ' of users\' network services and corresponding requirements.";', '', ' config false;', '', ' key idx;', '', ' max-elements 1;', '', ' leaf idx {', '', ' description "Synthetic index for the element.";', '', ' type uint32;', '', ' }', '', ' list servAttrCom {', '', ' description "This list represents the common properties of service ', '', ' requirement related attributes.";', '', ' reference "GSMA NG.116 corresponding to Attribute categories, ', '', ' tagging and exposure";', '', ' key idx;', '', ' max-elements 1;', '', ' leaf idx {', '', ' description "Synthetic index for the element.";', '', ' type uint32;', '', ' }', '', ' uses ns3cmn:ServAttrComGrp;', '', ' }', '', ' leaf support {', '', ' type ns3cmn:Support-enum;', '', ' }', '', ' }', '', ' list v2XCommModels {', '', ' description "An attribute specifies whether or not the V2X ', '', ' communication mode is supported by the network slice.";', '', ' config false;', '', ' key idx;', '', ' max-elements 1;', '', ' leaf idx {', '', ' description "Synthetic index for the element.";', '', ' type uint32;', '', ' }', '', ' list servAttrCom {', '', ' description "This list represents the common properties of service ', '', ' requirement related attributes.";', '', ' reference "GSMA NG.116 corresponding to Attribute categories, ', '', ' tagging and exposure";', '', ' key idx;', '', ' max-elements 1;', '', ' leaf idx {', '', ' description "Synthetic index for the element.";', '', ' type uint32;', '', ' }', '', ' uses ns3cmn:ServAttrComGrp;', '', ' }', '', ' leaf v2XMode {', '', ' type V2XMode-enum;', '', ' } ', '', ' }', '', ' list termDensity {', '', ' description "An attribute specifies the overall user density over ', '', ' the coverage area of the network slice";', '', ' config false;', '', ' key idx;', '', ' max-elements 1;', '', ' leaf idx {', '', ' description "Synthetic index for the element.";', '', ' type uint32;', '', ' }', '', ' list servAttrCom {', '', ' description "This list represents the common properties of service ', '', ' requirement related attributes.";', '', ' reference "GSMA NG.116 corresponding to Attribute categories, ', '', ' tagging and exposure";', '', ' key idx;', '', ' max-elements 1;', '', ' leaf idx {', '', ' description "Synthetic index for the element.";', '', ' type uint32;', '', ' }', '', ' uses ns3cmn:ServAttrComGrp;', '', ' }', '', ' leaf density {', '', ' type uint32;', '', ' units users/km2;', '', ' } ', '', ' }', '', ' leaf activityFactor {', '', ' //Stage2 issue: This is modeled as writable/config true in 28.542, ', '', ' // but that does not appear to match the description', '', ' description "An attribute specifies the percentage value of the ', '', ' amount of simultaneous active UEs to the total number of UEs where ', '', ' active means the UEs are exchanging data with the network";', '', ' reference "TS 22.261 Table 7.1-1";', '', ' type decimal64 {', '', ' fraction-digits 1;', '', ' }', '', ' }', '', ' leaf uESpeed {', '', ' //Stage2 issue: This is modeled as writable/config true in 28.542, ', '', ' // but that does not appear to match the description', '', ' description "An attribute specifies the maximum speed (in km/hour) ', '', ' supported by the network slice at which a defined QoS can be ', '', ' achieved";', '', ' type uint32;', '', ' units km/h;', '', ' }', '', ' leaf jitter {', '', ' //Stage2 issue: This is modeled as writable/config true in 28.542, ', '', ' // but that does not appear to match the description', '', ' description "An attribute specifies the deviation from the desired ', '', ' value to the actual value when assessing time parameters";', '', ' reference "TS 22.104 clause C.4.1";', '', ' type uint32;', '', ' units microseconds;', '', ' }', '', ' leaf survivalTime {', '', ' description "An attribute specifies the time that an application ', '', ' consuming a communication service may continue without an ', '', ' anticipated message.";', '', ' reference "TS 22.104 clause 5";', '', ' type string;', '', ' }', '', ' leaf reliability {', '', ' description "An attribute specifies in the context of network layer ', '', ' packet transmissions, percentage value of the amount of sent ', '', ' network layer packets successfully delivered to a given system ', '', ' entity within the time constraint required by the targeted service, ', '', ' divided by the total number of sent network layer packets.";', '', ' reference "TS 22.261, TS 22.104";', '', ' type string;', '', ' }', '', ' leaf maxDLDataVolume {', '', ' //Stage2 issue: Not defined in 28.541. XML and YAML says "string"', '', ' type string;', '', ' }', '', ' leaf maxULDataVolume {', '', ' //Stage2 issue: Not defined in 28.541. XML and YAML says "string"', '', ' type string;', '', ' }', '', ' list nBIoT {', '', ' description "An attribute specifies whether NB-IoT is supported in ', '', ' the RAN in the network slice";', '', ' config false;', '', ' key idx;', '', ' max-elements 1;', '', ' leaf idx {', '', ' description "Synthetic index for the element.";', '', ' type uint32;', '', ' }', '', ' list servAttrCom {', '', ' description "This list represents the common properties of service ', '', ' requirement related attributes.";', '', ' reference "GSMA NG.116 corresponding to Attribute categories, ', '', ' tagging and exposure";', '', ' key idx;', '', ' max-elements 1;', '', ' leaf idx {', '', ' description "Synthetic index for the element.";', '', ' type uint32;', '', ' }', '', ' uses ns3cmn:ServAttrComGrp;', '', ' }', '', ' leaf support {', '', ' description "An attribute specifies whether NB-IoT is supported ', '', ' in the RAN in the network slice";', '', ' type ns3cmn:Support-enum;', '', ' }', '', ' }', '', ' }', '', '}', '', '&lt;CODE ENDS&gt;', '', '', ''] | 0.22695
<h2>N.2.4 module _3gpp-ns-nrm-serviceprofile.yang</h2> | 28541-i41_AnnexesH_History.docx | LR3_other | ['', '&lt;CODE BEGINS&gt;', '', 'submodule _3gpp-ns-nrm-serviceprofile {', '', ' yang-version 1.1;', '', ' belongs-to _3gpp-ns-nrm-networkslice { prefix ns3gpp; }', '', '', '', ' import _3gpp-common-yang-types { prefix types3gpp; }', '', ' import _3gpp-5g-common-yang-types { prefix types5g3gpp; }', '', ' import _3gpp-ns-nrm-common { prefix ns3cmn; }', '', '', '', ' organization "3GPP SA5";', '', ' contact ', '', ' "https://www.3gpp.org/DynaReport/TSG-WG--S5--officials.htm?Itemid=464";', '', ' description "A network slice instance in a 5G network.";', '', ' reference "3GPP TS 28.541', '', ' Management and orchestration; ', '', ' 5G Network Resource Model (NRM);', '', ' Information model definitions for network slice NRM (chapter 6)', '', ' ";', '', '', '', ' revision 2020-06-02 {', '', ' reference "CR-0485, CR-0508";', '', ' }', '', '', '', ' revision 2020-02-19 {', '', ' description "Introduction of YANG definitions for network slice NRM";', '', ' reference "CR-0458";', '', ' }', '', '', '', ' revision 2019-06-23 {', '', ' description "Initial revision";', '', ' reference "3GPP TS 28.541 V15.X.XX";', '', ' }', '', '', '', ' typedef availability-percentage {', '', ' description "', '', ' Percentage value of the amount of time the end-to-end communication ', '', ' service is delivered according to an agreed QoS, divided by the amount ', '', ' of time the system is expected to deliver the end-to-end service ', '', ' according to the specification in a specific area.";', '', ' reference "3GPP TS 22.261 3.1";', '', ' type decimal64 { ', '', ' fraction-digits 4; // E.g. 99.9999', '', ' range 0..100;', '', ' }', '', ' }', '', '', '', ' typedef V2XMode-enum {', '', ' type enumeration {', '', ' enum NOT_SUPPORTED;', '', ' enum SUPPORTED_BY_NR;', '', ' }', '', ' }', '', '', '', ' grouping ServiceProfileGrp {', '', '', '', ' leaf serviceProfileId {', '', ' description "Service profile identifier.";', '', ' type types3gpp:DistinguishedName;', '', ' }', '', '', '', ' list sNSSAIList {', '', ' description "The S-NSSAI list to be supported by the new NSI to be ', '', ' created or the existing NSI to be re-used.";', '', ' min-elements 1;', '', ' key idx;', '', ' unique "sst sd";', '', ' leaf idx {', '', ' description "Synthetic index for the element.";', '', ' type uint32;', '', ' }', '', ' uses types5g3gpp:SNssai;', '', ' }', '', '', '', ' list pLMNIdList {', '', ' description "List of PLMN IDs.";', '', ' min-elements 1;', '', ' key "mcc mnc";', '', ' ordered-by user;', '', ' uses types3gpp:PLMNId;', '', ' }', '', '', '', ' leaf maxNumberofUEs {', '', ' description "The maximum number of UEs that may simultaneously ', '', ' access the network slice instance.";', '', ' mandatory true;', '', ' type uint64;', '', ' }', '', '', '', ' leaf-list coverageArea {', '', ' min-elements 1;', '', ' description "A list of TrackingAreas where the NSI can be selected.";', '', ' type types3gpp:Tac;', '', ' }', '', '', '', ' leaf latency {', '', ' description "The packet transmission latency (milliseconds) through ', '', ' the RAN, CN, and TN part of 5G network, used to evaluate utilization ', '', ' performance of the end-to-end network slice instance.";', '', ' reference "3GPP TS 28.554 clause 6.3.1";', '', ' mandatory true;', '', ' type uint16;', '', ' units milliseconds;', '', ' }', '', '', '', ' leaf uEMobilityLevel {', '', ' description "The mobility level of UE accessing the network slice ', '', ' instance.";', '', ' reference "3GPP TS 22.261 clause 6.2.1";', '', ' type types3gpp:UeMobilityLevel;', '', ' }', '', '', '', ' leaf resourceSharingLevel {', '', ' description "Specifies whether the resources to be allocated to the ', '', ' network slice instance may be shared with another network slice ', '', ' instance(s).";', '', ' type types3gpp:ResourceSharingLevel;', '', ' }', '', '', '', ' //Stage2 issue: The sNSSAIList above specifies one or potentially ', '', ' // several sST objects for the service profile.', '', ' // How do they relate?', '', ' leaf sST {', '', ' description "Specifies the slice/service type. See 3GPP TS 23.501 ', '', ' for defined values.";', '', ' mandatory true;', '', ' type uint32;', '', ' reference "3GPP TS 23.501 5.15.2.2";', '', ' }', '', '', '', ' leaf availability {', '', ' description "The availability requirement for a network slice ', '', ' instance, expressed as a percentage.";', '', ' type availability-percentage;', '', ' }', '', '', '', ' list delayTolerance {', '', ' description "An attribute specifies the properties of service delivery ', '', ' flexibility, especially for the vertical services that are not ', '', ' chasing a high system performance.";', '', ' reference "TS 22.104 clause 4.3";', '', ' config false;', '', ' key idx;', '', ' max-elements 1;', '', ' leaf idx {', '', ' description "Synthetic index for the element.";', '', ' type uint32;', '', ' }', '', ' list servAttrCom {', '', ' description "This list represents the common properties of service ', '', ' requirement related attributes.";', '', ' reference "GSMA NG.116 corresponding to Attribute categories, ', '', ' tagging and exposure";', '', ' key idx;', '', ' max-elements 1;', '', ' leaf idx {', '', ' description "Synthetic index for the element.";', '', ' type uint32;', '', ' }', '', ' uses ns3cmn:ServAttrComGrp;', '', ' }', '', ' leaf support {', '', ' description "An attribute specifies whether or not the network ', '', ' slice supports service delivery flexibility, especially for the ', '', ' vertical services that are not chasing a high system performance.";', '', ' type ns3cmn:Support-enum;', '', ' }', '', ' }', '', ' list deterministicComm {', '', ' //Stage2 issue: deterministicComm is not defined in 28.541 chapter 6, ', '', ' // but I guess deterministicComm is meant', '', ' description "This list represents the properties of the deterministic ', '', ' communication for periodic user traffic. Periodic traffic refers to the ', '', ' type of traffic with periodic transmissions.";', '', ' key idx;', '', ' max-elements 1;', '', ' leaf idx {', '', ' description "Synthetic index for the element.";', '', ' type uint32;', '', ' }', '', ' list servAttrCom {', '', ' description "This list represents the common properties of service ', '', ' requirement related attributes.";', '', ' reference "GSMA NG.116 corresponding to Attribute categories, ', '', ' tagging and exposure";', '', ' config false;', '', ' key idx;', '', ' max-elements 1;', '', ' leaf idx {', '', ' description "Synthetic index for the element.";', '', ' type uint32;', '', ' }', '', ' uses ns3cmn:ServAttrComGrp;', '', ' }', '', ' leaf availability {', '', ' //Stage2 issue: Defined differently in 28.541 chapter 6, but XML ', '', ' // uses DeterministicCommAvailability', '', ' config false;', '', ' type ns3cmn:DeterminCommAvailability;', '', ' }', '', ' leaf periodicityList {', '', ' //Stage2 issue: Not defined in 28.541 chapter 6. XML and YAML ', '', ' // says "string".', '', ' type string;', '', ' }', '', ' }', '', ' list dLThptPerSlice {', '', ' description "This attribute defines achievable data rate of the ', '', ' network slice in downlink that is available ubiquitously across ', '', ' the coverage area of the slice";', '', ' key idx;', '', ' max-elements 1;', '', ' leaf idx {', '', ' description "Synthetic index for the element.";', '', ' type uint32;', '', ' }', '', ' uses ns3cmn:XLThptGrp;', '', ' }', '', ' list dLThptPerUE {', '', ' description "This attribute defines data rate supported by the network ', '', ' slice per UE";', '', ' key idx;', '', ' max-elements 1;', '', ' leaf idx {', '', ' description "Synthetic index for the element.";', '', ' type uint32;', '', ' }', '', ' uses ns3cmn:XLThptGrp;', '', ' }', '', ' list uLThptPerSlice {', '', ' key idx;', '', ' max-elements 1;', '', ' leaf idx {', '', ' description "Synthetic index for the element.";', '', ' type uint32;', '', ' }', '', ' description "This attribute defines achievable data rate of the ', '', ' network slice in uplink that is available ubiquitously across ', '', ' the coverage area of the slice";', '', ' uses ns3cmn:XLThptGrp;', '', ' }', '', ' list uLThptPerUE {', '', ' key idx;', '', ' max-elements 1;', '', ' leaf idx {', '', ' description "Synthetic index for the element.";', '', ' type uint32;', '', ' }', '', ' description "This attribute defines data rate supported by the ', '', ' network slice per UE";', '', ' uses ns3cmn:XLThptGrp;', '', ' }', '', ' list maxPktSize {', '', ' config false;', '', ' key idx;', '', ' max-elements 1;', '', ' leaf idx {', '', ' description "Synthetic index for the element.";', '', ' type uint32;', '', ' }', '', ' description "This parameter specifies the maximum packet size ', '', ' supported by the network slice";', '', ' list servAttrCom {', '', ' description "This list represents the common properties of service ', '', ' requirement related attributes.";', '', ' reference "GSMA NG.116 corresponding to Attribute categories, ', '', ' tagging and exposure";', '', ' key idx;', '', ' max-elements 1;', '', ' leaf idx {', '', ' description "Synthetic index for the element.";', '', ' type uint32;', '', ' }', '', ' uses ns3cmn:ServAttrComGrp;', '', ' }', '', ' leaf maxSize {', '', ' //Stage2 issue: Not defined in 28.541, guessing integer bytes', '', ' type uint32;', '', ' units bytes;', '', ' }', '', ' }', '', ' list maxNumberofPDUSessions {', '', ' description "Represents the maximum number of ', '', ' concurrent PDU sessions supported by the network slice";', '', ' config false;', '', ' key idx;', '', ' max-elements 1;', '', ' leaf idx {', '', ' description "Synthetic index for the element.";', '', ' type uint32;', '', ' }', '', ' list servAttrCom {', '', ' description "This list represents the common properties of service ', '', ' requirement related attributes.";', '', ' reference "GSMA NG.116 corresponding to Attribute categories, ', '', ' tagging and exposure";', '', ' key idx;', '', ' max-elements 1;', '', ' leaf idx {', '', ' description "Synthetic index for the element.";', '', ' type uint32;', '', ' }', '', ' uses ns3cmn:ServAttrComGrp;', '', ' }', '', ' leaf nOofPDUSessions {', '', ' //Stage2 issue: Not defined in 28.541, guessing integer', '', ' type uint32;', '', ' }', '', ' }', '', ' list kPIMonitoring {', '', ' description "Represents performance monitoring";', '', ' config false;', '', ' key idx;', '', ' max-elements 1;', '', ' leaf idx {', '', ' description "Synthetic index for the element.";', '', ' type uint32;', '', ' }', '', ' list servAttrCom {', '', ' description "This list represents the common properties of service ', '', ' requirement related attributes.";', '', ' reference "GSMA NG.116 corresponding to Attribute categories, ', '', ' tagging and exposure";', '', ' key idx;', '', ' max-elements 1;', '', ' leaf idx {', '', ' description "Synthetic index for the element.";', '', ' type uint32;', '', ' }', '', ' uses ns3cmn:ServAttrComGrp;', '', ' }', '', ' leaf kPIList {', '', ' //Stage2 issue: Data format not specified, low interoperability', '', ' description "An attribute specifies the name list of KQIs and KPIs ', '', ' available for performance monitoring";', '', ' type string;', '', ' }', '', ' }', '', ' list userMgmtOpen {', '', ' description "An attribute specifies whether or not the network slice ', '', ' supports the capability for the NSC to manage their users or groups ', '', ' of users\' network services and corresponding requirements.";', '', ' config false;', '', ' key idx;', '', ' max-elements 1;', '', ' leaf idx {', '', ' description "Synthetic index for the element.";', '', ' type uint32;', '', ' }', '', ' list servAttrCom {', '', ' description "This list represents the common properties of service ', '', ' requirement related attributes.";', '', ' reference "GSMA NG.116 corresponding to Attribute categories, ', '', ' tagging and exposure";', '', ' key idx;', '', ' max-elements 1;', '', ' leaf idx {', '', ' description "Synthetic index for the element.";', '', ' type uint32;', '', ' }', '', ' uses ns3cmn:ServAttrComGrp;', '', ' }', '', ' leaf support {', '', ' type ns3cmn:Support-enum;', '', ' }', '', ' }', '', ' list v2XCommModels {', '', ' description "An attribute specifies whether or not the V2X ', '', ' communication mode is supported by the network slice.";', '', ' config false;', '', ' key idx;', '', ' max-elements 1;', '', ' leaf idx {', '', ' description "Synthetic index for the element.";', '', ' type uint32;', '', ' }', '', ' list servAttrCom {', '', ' description "This list represents the common properties of service ', '', ' requirement related attributes.";', '', ' reference "GSMA NG.116 corresponding to Attribute categories, ', '', ' tagging and exposure";', '', ' key idx;', '', ' max-elements 1;', '', ' leaf idx {', '', ' description "Synthetic index for the element.";', '', ' type uint32;', '', ' }', '', ' uses ns3cmn:ServAttrComGrp;', '', ' }', '', ' leaf v2XMode {', '', ' type V2XMode-enum;', '', ' } ', '', ' }', '', ' list termDensity {', '', ' description "An attribute specifies the overall user density over ', '', ' the coverage area of the network slice";', '', ' config false;', '', ' key idx;', '', ' max-elements 1;', '', ' leaf idx {', '', ' description "Synthetic index for the element.";', '', ' type uint32;', '', ' }', '', ' list servAttrCom {', '', ' description "This list represents the common properties of service ', '', ' requirement related attributes.";', '', ' reference "GSMA NG.116 corresponding to Attribute categories, ', '', ' tagging and exposure";', '', ' key idx;', '', ' max-elements 1;', '', ' leaf idx {', '', ' description "Synthetic index for the element.";', '', ' type uint32;', '', ' }', '', ' uses ns3cmn:ServAttrComGrp;', '', ' }', '', ' leaf density {', '', ' type uint32;', '', ' units users/km2;', '', ' } ', '', ' }', '', ' leaf activityFactor {', '', ' //Stage2 issue: This is modeled as writable/config true in 28.542, ', '', ' // but that does not appear to match the description', '', ' description "An attribute specifies the percentage value of the ', '', ' amount of simultaneous active UEs to the total number of UEs where ', '', ' active means the UEs are exchanging data with the network";', '', ' reference "TS 22.261 Table 7.1-1";', '', ' type decimal64 {', '', ' fraction-digits 1;', '', ' }', '', ' }', '', ' leaf uESpeed {', '', ' //Stage2 issue: This is modeled as writable/config true in 28.542, ', '', ' // but that does not appear to match the description', '', ' description "An attribute specifies the maximum speed (in km/hour) ', '', ' supported by the network slice at which a defined QoS can be ', '', ' achieved";', '', ' type uint32;', '', ' units km/h;', '', ' }', '', ' leaf jitter {', '', ' //Stage2 issue: This is modeled as writable/config true in 28.542, ', '', ' // but that does not appear to match the description', '', ' description "An attribute specifies the deviation from the desired ', '', ' value to the actual value when assessing time parameters";', '', ' reference "TS 22.104 clause C.4.1";', '', ' type uint32;', '', ' units microseconds;', '', ' }', '', ' leaf survivalTime {', '', ' description "An attribute specifies the time that an application ', '', ' consuming a communication service may continue without an ', '', ' anticipated message.";', '', ' reference "TS 22.104 clause 5";', '', ' type string;', '', ' }', '', ' leaf reliability {', '', ' description "An attribute specifies in the context of network layer ', '', ' packet transmissions, percentage value of the amount of sent ', '', ' network layer packets successfully delivered to a given system ', '', ' entity within the time constraint required by the targeted service, ', '', ' divided by the total number of sent network layer packets.";', '', ' reference "TS 22.261, TS 22.104";', '', ' type string;', '', ' }', '', ' leaf maxDLDataVolume {', '', ' //Stage2 issue: Not defined in 28.541. XML and YAML says "string"', '', ' type string;', '', ' }', '', ' leaf maxULDataVolume {', '', ' //Stage2 issue: Not defined in 28.541. XML and YAML says "string"', '', ' type string;', '', ' }', '', ' list nBIoT {', '', ' description "An attribute specifies whether NB-IoT is supported in ', '', ' the RAN in the network slice";', '', ' config false;', '', ' key idx;', '', ' max-elements 1;', '', ' leaf idx {', '', ' description "Synthetic index for the element.";', '', ' type uint32;', '', ' }', '', ' list servAttrCom {', '', ' description "This list represents the common properties of service ', '', ' requirement related attributes.";', '', ' reference "GSMA NG.116 corresponding to Attribute categories, ', '', ' tagging and exposure";', '', ' key idx;', '', ' max-elements 1;', '', ' leaf idx {', '', ' description "Synthetic index for the element.";', '', ' type uint32;', '', ' }', '', ' uses ns3cmn:ServAttrComGrp;', '', ' }', '', ' leaf support {', '', ' description "An attribute specifies whether NB-IoT is supported ', '', ' in the RAN in the network slice";', '', ' type ns3cmn:Support-enum;', '', ' }', '', ' }', '', ' }', '', '}', '', '&lt;CODE ENDS&gt;', '', '', ''] | 0.22695
<h2>N.2.5 module _3gpp-ns-nrm-sliceprofile.yang</h2> | 28541-i40_AnnexesH_History.docx | LR3_other | ['', '&lt;CODE BEGINS&gt;', '', 'submodule _3gpp-ns-nrm-sliceprofile {', '', ' yang-version 1.1;', '', ' belongs-to _3gpp-ns-nrm-networkslicesubnet { prefix nss3gpp; }', '', '', '', ' import _3gpp-common-yang-types { prefix types3gpp; }', '', ' import _3gpp-5g-common-yang-types { prefix types5g3gpp; }', '', ' // import _3gpp-ns-nrm-networkslice { prefix ns3gpp; }', '', ' import _3gpp-ns-nrm-common { prefix ns3cmn3gpp; }', '', ' ', '', ' organization "3GPP SA5";', '', ' contact ', '', ' "https://www.3gpp.org/DynaReport/TSG-WG--S5--officials.htm?Itemid=464";', '', ' description "Represents the properties of network slice subnet related ', '', ' requirement that should be supported by the network slice subnet ', '', ' instance in a 5G network.";', '', ' reference "3GPP TS 28.541', '', ' Management and orchestration; ', '', ' 5G Network Resource Model (NRM);', '', ' Information model definitions for network slice NRM (chapter 6)', '', ' ";', '', '', '', ' revision 2023-04-26 { reference CR-0916; }', '', ' revision 2021-07-20 { reference CR-0566; } ', '', ' revision 2021-05-05 { reference CR-0485; }', '', ' revision 2020-02-19 {', '', ' description "Introduction of YANG definitions for network slice NRM";', '', ' reference "CR-0458";', '', ' }', '', ' ', '', ' revision 2019-05-27 {', '', ' description "initial revision.";', '', ' reference "Based on', '', ' 3GPP TS 28.541 V15.X.XX";', '', ' }', '', ' typedef SliceSimultaneousUse-enum {', '', ' type enumeration {', '', ' enum ZERO;', '', ' enum ONE;', '', ' enum TWO;', '', ' enum THREE;', '', ' enum FOUR;', '', ' }', '', ' }', '', ' typedef ServiceType-enum {', '', ' type enumeration {', '', ' enum eMBB;', '', ' enum URLLC;', '', ' enum MIoT;', '', ' enum V2X;', '', ' }', '', ' }', '', '', '', ' grouping PositioningGrp {', '', ' description "Represents positioning support.";', '', ' reference "Clause 3.4.20 of GSMA NG.116 ";', '', ' ', '', ' uses ns3cmn3gpp:ServAttrComGrp ;', '', ' leaf-list availability {', '', ' type enumeration {', '', ' enum CIDE_CID ;', '', ' enum OTDOA;', '', ' enum RF_FINGERPRINTING;', '', ' enum AECID;', '', ' enum HYBRID_POSITIONING;', '', ' enum NET_RTK;', '', ' }', '', ' min-elements 1;', '', ' config false;', '', ' description "Specifies if this attribute is provided by the RAN domain ', '', ' of the network slice and contains a list of positioning methods ', '', ' provided by the RAN domain. If the list is empty this attribute is ', '', ' not available in the RAN domain and the other parameters might be ', '', ' ignored, see NG.116. Values allowed: are', '', ' CIDE-CID (LTE and NR), OTDOA (LTE and NR), RF fingerprinting, AECID, ', '', ' Hybrid positioning, NET-RTK.";', '', ' }', '', ' leaf predictionfrequency {', '', ' type enumeration {', '', ' enum PERSEC;', '', ' enum PERMIN;', '', ' enum PERHOUR;', '', ' }', '', ' mandatory true;', '', ' description "Specifies how often location information is provided. ', '', ' This parameter simply defines how often the customer is allowed to ', '', ' request location information. This is not related to the time it ', '', ' takes to determine the location, which is a characteristic of the ', '', ' positioning method.', '', ' If leaf-list availability is empty, the value has no meaning.";', '', ' reference "NG.116";', '', ' }', '', ' leaf accuracy {', '', ' type decimal64 {', '', ' fraction-digits 2;', '', ' } ', '', ' units meter;', '', ' mandatory true;', '', ' description "Specifies the accuracy of the location information. ', '', ' Accuracy depends on the respective positioning solution applied in the ', '', ' RAN domain of the network slice.";', '', ' reference "NG.116";', '', ' }', '', ' }', '', '', '', ' grouping TopSliceSubnetProfileGrp {', '', ' leaf-list coverageArea {', '', ' min-elements 1;', '', ' description "A list of TrackingAreas where the NSI can be selected.";', '', ' type types3gpp:Tac;', '', ' }', '', ' leaf latency {', '', ' description "The packet transmission latency (milliseconds) through ', '', ' the RAN, CN, and TN part of 5G network, used to evaluate ', '', ' utilization performance of the end-to-end network slice instance.";', '', ' reference "3GPP TS 28.554 clause 6.3.1";', '', ' //optional support', '', ' mandatory true;', '', ' type uint16;', '', ' units milliseconds;', '', ' }', '', ' leaf maxNumberofUEs {', '', ' description "Specifies the maximum number of UEs may simultaneously ', '', ' access the network slice instance.";', '', ' //optional support', '', ' mandatory true;', '', ' type uint64;', '', ' }', '', ' list dLThptPerSliceSubnet {', '', ' description "This attribute defines achievable data rate of the', '', ' network slice subnet in downlink that is available ubiquitously', '', ' across the coverage area of the slice";', '', ' key idx;', '', ' max-elements 1;', '', ' leaf idx {', '', ' description "Synthetic index for the element.";', '', ' type uint32;', '', ' }', '', ' uses ns3cmn3gpp:XLThptGrp;', '', ' }', '', ' list dLThptPerUE {', '', ' description "This attribute defines data rate supported by the', '', ' network slice per UE, refer NG.116.";', '', ' key idx;', '', ' max-elements 1;', '', ' leaf idx {', '', ' description "Synthetic index for the element.";', '', ' type uint32;', '', ' }', '', ' uses ns3cmn3gpp:XLThptGrp;', '', ' }', '', ' list uLThptPerSliceSubnet {', '', ' description "This attribute defines achievable data rate of the', '', ' network slice subnet in uplink that is available ubiquitously', '', ' across the coverage area of the slice";', '', ' key idx;', '', ' max-elements 1;', '', ' leaf idx {', '', ' description "Synthetic index for the element.";', '', ' type uint32;', '', ' }', '', ' uses ns3cmn3gpp:XLThptGrp;', '', ' }', '', ' list uLThptPerUE {', '', ' description "This attribute defines data rate supported by the', '', ' network slice per UE, refer NG.116";', '', ' key idx;', '', ' max-elements 1;', '', ' leaf idx {', '', ' description "Synthetic index for the element.";', '', ' type uint32;', '', ' }', '', ' uses ns3cmn3gpp:XLThptGrp;', '', ' }', '', ' list maxPktSize {', '', ' config false;', '', ' key idx;', '', ' max-elements 1;', '', ' leaf idx {', '', ' description "Synthetic index for the element.";', '', ' type uint32;', '', ' }', '', ' description "This parameter specifies the maximum packet size ', '', ' supported by the network slice";', '', ' list servAttrCom {', '', ' description "This list represents the common properties of service ', '', ' requirement related attributes.";', '', ' reference "GSMA NG.116 corresponding to Attribute categories, ', '', ' tagging and exposure";', '', ' key idx;', '', ' max-elements 1;', '', ' leaf idx {', '', ' description "Synthetic index for the element.";', '', ' type uint32;', '', ' }', '', ' uses ns3cmn3gpp:ServAttrComGrp;', '', ' }', '', ' leaf maxSize {', '', ' //Stage2 issue: Not defined in 28.541, guessing integer bytes', '', ' type uint32;', '', ' units bytes;', '', ' }', '', ' }', '', ' list maxNumberofPDUSessions {', '', ' description "Represents the maximum number of ', '', ' concurrent PDU sessions supported by the network slice";', '', ' config false;', '', ' key idx;', '', ' max-elements 1;', '', ' leaf idx {', '', ' description "Synthetic index for the element.";', '', ' type uint32;', '', ' }', '', ' list servAttrCom {', '', ' description "This list represents the common properties of service ', '', ' requirement related attributes.";', '', ' reference "GSMA NG.116 corresponding to Attribute categories, ', '', ' tagging and exposure";', '', ' key idx;', '', ' max-elements 1;', '', ' leaf idx {', '', ' description "Synthetic index for the element.";', '', ' type uint32;', '', ' }', '', ' uses ns3cmn3gpp:ServAttrComGrp;', '', ' }', '', ' leaf nOofPDUSessions {', '', ' //Stage2 issue: Not defined in 28.541, guessing integer', '', ' type uint32;', '', ' }', '', ' }', '', ' leaf sliceSimultaneousUse {', '', ' description "This attribute describes whether a network slice', '', ' can be simultaneously used by a device together with other ', '', ' network slices and if so, with which other classes of network slices.";', '', ' type SliceSimultaneousUse-enum;', '', ' } ', '', ' list delayTolerance {', '', ' description "An attribute specifies the properties of service delivery ', '', ' flexibility, especially for the vertical services that are not ', '', ' chasing a high system performance.";', '', ' reference "TS 22.104 clause 4.3";', '', ' config false;', '', ' key idx;', '', ' max-elements 1;', '', ' leaf idx {', '', ' description "Synthetic index for the element.";', '', ' type uint32;', '', ' }', '', ' list servAttrCom {', '', ' description "This list represents the common properties of service ', '', ' requirement related attributes.";', '', ' reference "GSMA NG.116 corresponding to Attribute categories, ', '', ' tagging and exposure";', '', ' key idx;', '', ' max-elements 1;', '', ' leaf idx {', '', ' description "Synthetic index for the element.";', '', ' type uint32;', '', ' }', '', ' uses ns3cmn3gpp:ServAttrComGrp;', '', ' }', '', ' leaf support {', '', ' description "An attribute specifies whether or not the network ', '', ' slice supports service delivery flexibility, especially for the ', '', ' vertical services that are not chasing a high system performance.";', '', ' type ns3cmn3gpp:Support-enum;', '', ' }', '', ' }', '', ' list termDensity {', '', ' description "An attribute specifies the overall user density over ', '', ' the coverage area of the network slice";', '', ' config false;', '', ' key idx;', '', ' max-elements 1;', '', ' leaf idx {', '', ' description "Synthetic index for the element.";', '', ' type uint32;', '', ' }', '', ' list servAttrCom {', '', ' description "This list represents the common properties of service ', '', ' requirement related attributes.";', '', ' reference "GSMA NG.116 corresponding to Attribute categories, ', '', ' tagging and exposure";', '', ' key idx;', '', ' max-elements 1;', '', ' leaf idx {', '', ' description "Synthetic index for the element.";', '', ' type uint32;', '', ' }', '', ' uses ns3cmn3gpp:ServAttrComGrp;', '', ' }', '', ' leaf density {', '', ' type uint32;', '', ' units users/km2;', '', ' } ', '', ' }', '', ' leaf activityFactor {', '', ' //Stage2 issue: This is modeled as writable/config true in 28.542, ', '', ' // but that does not appear to match the description', '', ' description "An attribute specifies the percentage value of the ', '', ' amount of simultaneous active UEs to the total number of UEs where ', '', ' active means the UEs are exchanging data with the network";', '', ' reference "TS 22.261 Table 7.1-1";', '', ' type decimal64 {', '', ' fraction-digits 1;', '', ' }', '', ' }', '', ' leaf-list coverageAreaTAList {', '', ' description "A list of TrackingAreas where the NSI can be selected.";', '', ' //optional support', '', ' min-elements 1;', '', ' type types3gpp:Tac;', '', ' }', '', ' leaf uEMobilityLevel {', '', ' description "The mobility level of UE accessing the network slice ', '', ' instance.";', '', ' //optional support', '', ' type types3gpp:UeMobilityLevel;', '', ' }', '', ' ', '', ' leaf resourceSharingLevel {', '', ' description "Specifies whether the resources to be allocated to the ', '', ' network slice subnet instance may be shared with another network ', '', ' slice subnet instance(s).";', '', ' //optional support', '', ' type types3gpp:ResourceSharingLevel;', '', ' }', '', ' leaf uESpeed {', '', ' //Stage2 issue: This is modeled as writable/config true in 28.542, ', '', ' // but that does not appear to match the description', '', ' description "An attribute specifies the maximum speed (in km/hour) ', '', ' supported by the network slice at which a defined QoS can be ', '', ' achieved";', '', ' type uint32;', '', ' units km/h;', '', ' }', '', ' leaf reliability {', '', ' description "An attribute specifies in the context of network layer ', '', ' packet transmissions, percentage value of the amount of sent ', '', ' network layer packets successfully delivered to a given system ', '', ' entity within the time constraint required by the targeted service, ', '', ' divided by the total number of sent network layer packets.";', '', ' reference "TS 22.261, TS 22.104";', '', ' type string;', '', ' }', '', ' leaf serviceType {', '', ' description "An attribute specifies the standardized network slice type. ', '', '\t allowedValues: eMBB, URLLC, MIoT, V2X.";', '', ' type ServiceType-enum;', '', ' }', '', ' list deterministicComm {', '', ' //Stage2 issue: deterministicComm is not defined in 28.541 chapter 6, ', '', ' // but I guess determinComm is meant', '', ' description "This list represents the properties of the deterministic ', '', ' communication for periodic user traffic. Periodic traffic refers to the ', '', ' type of traffic with periodic transmissions.";', '', ' key idx;', '', ' max-elements 1;', '', ' leaf idx {', '', ' description "Synthetic index for the element.";', '', ' type uint32;', '', ' }', '', ' list servAttrCom {', '', ' description "This list represents the common properties of service ', '', ' requirement related attributes.";', '', ' reference "GSMA NG.116 corresponding to Attribute categories, ', '', ' tagging and exposure";', '', ' config false;', '', ' key idx;', '', ' max-elements 1;', '', ' leaf idx {', '', ' description "Synthetic index for the element.";', '', ' type uint32;', '', ' }', '', ' uses ns3cmn3gpp:ServAttrComGrp;', '', ' }', '', ' leaf availability {', '', ' //Stage2 issue: Defined differently in 28.541 chapter 6, but XML ', '', ' // uses DeterminCommAvailability', '', ' config false;', '', ' type ns3cmn3gpp:DeterminCommAvailability;', '', ' }', '', ' leaf periodicityList {', '', ' //Stage2 issue: Not defined in 28.541 chapter 6. XML and YAML ', '', ' // says "string".', '', ' type string;', '', ' }', '', ' }', '', ' leaf survivalTime {', '', ' description "An attribute specifies the time that an application ', '', ' consuming a communication service may continue without an ', '', ' anticipated message.";', '', ' reference "TS 22.104 clause 5";', '', ' type string;', '', ' }', '', ' list positioning {', '', ' key predictionfrequency;', '', ' min-elements 1;', '', ' max-elements 1;', '', ' description "Specifies whether the network slice provides ', '', ' geo-localization methods or supporting methods";', '', ' reference "Clause 3.4.20 of NG.116";', '', ' uses PositioningGrp;', '', ' }', '', ' }', '', ' ', '', ' grouping CNSliceSubnetProfileGrp {', '', ' leaf-list coverageArea {', '', ' min-elements 1;', '', ' description "A list of TrackingAreas where the NSI can be selected.";', '', ' type types3gpp:Tac;', '', ' }', '', ' leaf latency {', '', ' description "The packet transmission latency (milliseconds) through ', '', ' the RAN, CN, and TN part of 5G network, used to evaluate ', '', ' utilization performance of the end-to-end network slice instance.";', '', ' reference "3GPP TS 28.554 clause 6.3.1";', '', ' //optional support', '', ' mandatory true;', '', ' type uint16;', '', ' units milliseconds;', '', ' }', '', ' leaf maxNumberofUEs {', '', ' description "Specifies the maximum number of UEs may simultaneously ', '', ' access the network slice instance.";', '', ' //optional support', '', ' mandatory true;', '', ' type uint64;', '', ' }', '', ' list dLThptPerSliceSubnet {', '', ' description "This attribute defines achievable data rate of the', '', ' network slice subnet in downlink that is available ubiquitously', '', ' across the coverage area of the slice";', '', ' key idx;', '', ' max-elements 1;', '', ' leaf idx {', '', ' description "Synthetic index for the element.";', '', ' type uint32;', '', ' }', '', ' uses ns3cmn3gpp:XLThptGrp;', '', ' }', '', ' list dLThptPerUE {', '', ' description "This attribute defines data rate supported by the', '', ' network slice per UE, refer NG.116.";', '', ' key idx;', '', ' max-elements 1;', '', ' leaf idx {', '', ' description "Synthetic index for the element.";', '', ' type uint32;', '', ' }', '', ' uses ns3cmn3gpp:XLThptGrp;', '', ' }', '', ' list uLThptPerSliceSubnet {', '', ' description "This attribute defines achievable data rate of the', '', ' network slice subnet in uplink that is available ubiquitously', '', ' across the coverage area of the slice";', '', ' key idx;', '', ' max-elements 1;', '', ' leaf idx {', '', ' description "Synthetic index for the element.";', '', ' type uint32;', '', ' }', '', ' uses ns3cmn3gpp:XLThptGrp;', '', ' }', '', ' list uLThptPerUE {', '', ' description "This attribute defines data rate supported by the', '', ' network slice per UE, refer NG.116";', '', ' key idx;', '', ' max-elements 1;', '', ' leaf idx {', '', ' description "Synthetic index for the element.";', '', ' type uint32;', '', ' }', '', ' uses ns3cmn3gpp:XLThptGrp;', '', ' }', '', ' list maxPktSize {', '', ' config false;', '', ' key idx;', '', ' max-elements 1;', '', ' leaf idx {', '', ' description "Synthetic index for the element.";', '', ' type uint32;', '', ' }', '', ' description "This parameter specifies the maximum packet size ', '', ' supported by the network slice";', '', ' list servAttrCom {', '', ' description "This list represents the common properties of service ', '', ' requirement related attributes.";', '', ' reference "GSMA NG.116 corresponding to Attribute categories, ', '', ' tagging and exposure";', '', ' key idx;', '', ' max-elements 1;', '', ' leaf idx {', '', ' description "Synthetic index for the element.";', '', ' type uint32;', '', ' }', '', ' uses ns3cmn3gpp:ServAttrComGrp;', '', ' }', '', ' leaf maxSize {', '', ' //Stage2 issue: Not defined in 28.541, guessing integer bytes', '', ' type uint32;', '', ' units bytes;', '', ' }', '', ' }', '', ' list maxNumberofPDUSessions {', '', ' description "Represents the maximum number of ', '', ' concurrent PDU sessions supported by the network slice";', '', ' config false;', '', ' key idx;', '', ' max-elements 1;', '', ' leaf idx {', '', ' description "Synthetic index for the element.";', '', ' type uint32;', '', ' }', '', ' list servAttrCom {', '', ' description "This list represents the common properties of service ', '', ' requirement related attributes.";', '', ' reference "GSMA NG.116 corresponding to Attribute categories, ', '', ' tagging and exposure";', '', ' key idx;', '', ' max-elements 1;', '', ' leaf idx {', '', ' description "Synthetic index for the element.";', '', ' type uint32;', '', ' }', '', ' uses ns3cmn3gpp:ServAttrComGrp;', '', ' }', '', ' leaf nOofPDUSessions {', '', ' //Stage2 issue: Not defined in 28.541, guessing integer', '', ' type uint32;', '', ' }', '', ' }', '', ' leaf sliceSimultaneousUse {', '', ' description "This attribute describes whether a network slice', '', ' can be simultaneously used by a device together with other ', '', ' network slices and if so, with which other classes of network slices.";', '', ' type SliceSimultaneousUse-enum;', '', ' } ', '', ' list delayTolerance {', '', ' description "An attribute specifies the properties of service delivery ', '', ' flexibility, especially for the vertical services that are not ', '', ' chasing a high system performance.";', '', ' reference "TS 22.104 clause 4.3";', '', ' config false;', '', ' key idx;', '', ' max-elements 1;', '', ' leaf idx {', '', ' description "Synthetic index for the element.";', '', ' type uint32;', '', ' }', '', ' list servAttrCom {', '', ' description "This list represents the common properties of service ', '', ' requirement related attributes.";', '', ' reference "GSMA NG.116 corresponding to Attribute categories, ', '', ' tagging and exposure";', '', ' key idx;', '', ' max-elements 1;', '', ' leaf idx {', '', ' description "Synthetic index for the element.";', '', ' type uint32;', '', ' }', '', ' uses ns3cmn3gpp:ServAttrComGrp;', '', ' }', '', ' leaf support {', '', ' description "An attribute specifies whether or not the network ', '', ' slice supports service delivery flexibility, especially for the ', '', ' vertical services that are not chasing a high system performance.";', '', ' type ns3cmn3gpp:Support-enum;', '', ' }', '', ' }', '', ' leaf-list coverageAreaTAList {', '', ' description "A list of TrackingAreas where the NSI can be selected.";', '', ' //optional support', '', ' min-elements 1;', '', ' type types3gpp:Tac;', '', ' }', '', ' leaf resourceSharingLevel {', '', ' description "Specifies whether the resources to be allocated to the ', '', ' network slice subnet instance may be shared with another network ', '', ' slice subnet instance(s).";', '', ' //optional support', '', ' type types3gpp:ResourceSharingLevel;', '', ' }', '', '', '', ' list deterministicComm {', '', ' //Stage2 issue: deterministicComm is not defined in 28.541 chapter 6, ', '', ' // but I guess determinComm is meant', '', ' description "This list represents the properties of the deterministic ', '', ' communication for periodic user traffic. Periodic traffic refers to the ', '', ' type of traffic with periodic transmissions.";', '', ' key idx;', '', ' max-elements 1;', '', ' leaf idx {', '', ' description "Synthetic index for the element.";', '', ' type uint32;', '', ' }', '', ' list servAttrCom {', '', ' description "This list represents the common properties of service ', '', ' requirement related attributes.";', '', ' reference "GSMA NG.116 corresponding to Attribute categories, ', '', ' tagging and exposure";', '', ' config false;', '', ' key idx;', '', ' max-elements 1;', '', ' leaf idx {', '', ' description "Synthetic index for the element.";', '', ' type uint32;', '', ' }', '', ' uses ns3cmn3gpp:ServAttrComGrp;', '', ' }', '', ' leaf availability {', '', ' //Stage2 issue: Defined differently in 28.541 chapter 6, but XML ', '', ' // uses DeterminCommAvailability', '', ' config false;', '', ' type ns3cmn3gpp:DeterminCommAvailability;', '', ' }', '', ' leaf periodicityList {', '', ' //Stage2 issue: Not defined in 28.541 chapter 6. XML and YAML ', '', ' // says "string".', '', ' type string;', '', ' }', '', ' }', '', ' }', '', '', '', ' grouping PositioningRANSubnetGrp {', '', ' description "Represents positioning support in RAN domain";', '', ' leaf-list availability {', '', ' type enumeration {', '', ' enum CIDE_CID ;', '', ' enum OTDOA;', '', ' enum RF_FINGERPRINTING;', '', ' enum AECID;', '', ' enum HYBRID_POSITIONING;', '', ' enum NET_RTK;', '', ' }', '', ' config false;', '', ' description "Specifies if this attribute is provided by the RAN domain ', '', ' of the network slice and contains a list of positioning methods ', '', ' provided by the RAN domain. If the list is empty this attribute is ', '', ' not available in the RAN domain and the other parameters might be ', '', ' ignored, see NG.116. Values allowed: are', '', ' CIDE-CID (LTE and NR), OTDOA (LTE and NR), RF fingerprinting, AECID, ', '', ' Hybrid positioning, NET-RTK.";', '', ' }', '', ' leaf predictionfrequency {', '', ' type enumeration {', '', ' enum PERSEC;', '', ' enum PERMIN;', '', ' enum PERHOUR;', '', ' }', '', ' mandatory true;', '', ' description "Specifies how often location information is provided. ', '', ' This parameter simply defines how often the customer is allowed to ', '', ' request location information. This is not related to the time it ', '', ' takes to determine the location, which is a characteristic of the ', '', ' positioning method.', '', ' If leaf-list availability is empty, the value has no meaning.";', '', ' reference "NG.116";', '', ' }', '', ' leaf accuracy {', '', ' type decimal64 {', '', ' fraction-digits 2;', '', ' } ', '', ' units meter;', '', ' mandatory true;', '', ' description "Specifies the accuracy of the location information. ', '', ' Accuracy depends on the respective positioning solution applied in the ', '', ' RAN domain of the network slice.";', '', ' reference "NG.116";', '', ' }', '', ' }', '', ' ', '', ' grouping RANSliceSubnetProfileGrp {', '', ' description "Represents the RANSliceSubnetProfile datatype";', '', ' leaf latency {', '', ' description "The packet transmission latency (milliseconds) through ', '', ' the RAN, CN, and TN part of 5G network, used to evaluate ', '', ' utilization performance of the end-to-end network slice instance.";', '', ' reference "3GPP TS 28.554 clause 6.3.1";', '', ' //optional support', '', ' mandatory true;', '', ' type uint16;', '', ' units milliseconds;', '', ' }', '', ' leaf maxNumberofUEs {', '', ' description "Specifies the maximum number of UEs may simultaneously ', '', ' access the network slice instance.";', '', ' //optional support', '', ' mandatory true;', '', ' type uint64;', '', ' }', '', '\tlist dLThptPerSliceSubnet {', '', ' description "This attribute defines achievable data rate of the', '', ' network slice subnet in downlink that is available ubiquitously', '', ' across the coverage area of the slice";', '', ' key idx;', '', ' max-elements 1;', '', ' leaf idx {', '', ' description "Synthetic index for the element.";', '', ' type uint32;', '', ' }', '', ' uses ns3cmn3gpp:XLThptGrp;', '', '\t}\t', '', ' list dLThptPerUE {', '', ' description "This attribute defines data rate supported by the', '', ' network slice per UE, refer NG.116.";', '', ' key idx;', '', ' max-elements 1;', '', ' leaf idx {', '', ' description "Synthetic index for the element.";', '', ' type uint32;', '', ' }', '', ' uses ns3cmn3gpp:XLThptGrp;', '', ' }', '', '\tlist uLThptPerSliceSubnet {', '', ' description "This attribute defines achievable data rate of the', '', ' network slice subnet in uplink that is available ubiquitously', '', ' across the coverage area of the slice";', '', ' key idx;', '', ' max-elements 1;', '', ' leaf idx {', '', ' description "Synthetic index for the element.";', '', ' type uint32;', '', ' }', '', ' uses ns3cmn3gpp:XLThptGrp;', '', ' }', '', ' list uLThptPerUE {', '', ' description "This attribute defines data rate supported by the', '', ' network slice per UE, refer NG.116";', '', ' key idx;', '', ' max-elements 1;', '', ' leaf idx {', '', ' description "Synthetic index for the element.";', '', ' type uint32;', '', ' }', '', ' uses ns3cmn3gpp:XLThptGrp;', '', ' }', '', ' list maxPktSize {', '', ' config false;', '', ' key idx;', '', ' max-elements 1;', '', ' leaf idx {', '', ' description "Synthetic index for the element.";', '', ' type uint32;', '', ' }', '', ' description "This parameter specifies the maximum packet size ', '', ' supported by the network slice";', '', ' list servAttrCom {', '', ' description "This list represents the common properties of service ', '', ' requirement related attributes.";', '', ' reference "GSMA NG.116 corresponding to Attribute categories, ', '', ' tagging and exposure";', '', ' key idx;', '', ' max-elements 1;', '', ' leaf idx {', '', ' description "Synthetic index for the element.";', '', ' type uint32;', '', ' }', '', ' uses ns3cmn3gpp:ServAttrComGrp;', '', ' }', '', ' leaf maxSize {', '', ' //Stage2 issue: Not defined in 28.541, guessing integer bytes', '', ' type uint32;', '', ' units bytes;', '', ' }', '', ' }', '', ' list delayTolerance {', '', ' description "An attribute specifies the properties of service delivery ', '', ' flexibility, especially for the vertical services that are not ', '', ' chasing a high system performance.";', '', ' reference "TS 22.104 clause 4.3";', '', ' config false;', '', ' key idx;', '', ' max-elements 1;', '', ' leaf idx {', '', ' description "Synthetic index for the element.";', '', ' type uint32;', '', ' }', '', ' list servAttrCom {', '', ' description "This list represents the common properties of service ', '', ' requirement related attributes.";', '', ' reference "GSMA NG.116 corresponding to Attribute categories, ', '', ' tagging and exposure";', '', ' key idx;', '', ' max-elements 1;', '', ' leaf idx {', '', ' description "Synthetic index for the element.";', '', ' type uint32;', '', ' }', '', ' uses ns3cmn3gpp:ServAttrComGrp;', '', ' }', '', ' leaf support {', '', ' description "An attribute specifies whether or not the network ', '', ' slice supports service delivery flexibility, especially for the ', '', ' vertical services that are not chasing a high system performance.";', '', ' type ns3cmn3gpp:Support-enum;', '', ' }', '', ' }', '', ' leaf sliceSimultaneousUse {', '', ' description "This attribute describes whether a network slice', '', ' can be simultaneous | 0.22412
<h2>N.2.5 module _3gpp-ns-nrm-sliceprofile.yang</h2> | 28541-i41_AnnexesH_History.docx | LR3_other | ['', '&lt;CODE BEGINS&gt;', '', 'submodule _3gpp-ns-nrm-sliceprofile {', '', ' yang-version 1.1;', '', ' belongs-to _3gpp-ns-nrm-networkslicesubnet { prefix nss3gpp; }', '', '', '', ' import _3gpp-common-yang-types { prefix types3gpp; }', '', ' import _3gpp-5g-common-yang-types { prefix types5g3gpp; }', '', ' // import _3gpp-ns-nrm-networkslice { prefix ns3gpp; }', '', ' import _3gpp-ns-nrm-common { prefix ns3cmn3gpp; }', '', ' ', '', ' organization "3GPP SA5";', '', ' contact ', '', ' "https://www.3gpp.org/DynaReport/TSG-WG--S5--officials.htm?Itemid=464";', '', ' description "Represents the properties of network slice subnet related ', '', ' requirement that should be supported by the network slice subnet ', '', ' instance in a 5G network.";', '', ' reference "3GPP TS 28.541', '', ' Management and orchestration; ', '', ' 5G Network Resource Model (NRM);', '', ' Information model definitions for network slice NRM (chapter 6)', '', ' ";', '', '', '', ' revision 2023-04-26 { reference CR-0916; }', '', ' revision 2021-07-20 { reference CR-0566; } ', '', ' revision 2021-05-05 { reference CR-0485; }', '', ' revision 2020-02-19 {', '', ' description "Introduction of YANG definitions for network slice NRM";', '', ' reference "CR-0458";', '', ' }', '', ' ', '', ' revision 2019-05-27 {', '', ' description "initial revision.";', '', ' reference "Based on', '', ' 3GPP TS 28.541 V15.X.XX";', '', ' }', '', ' typedef SliceSimultaneousUse-enum {', '', ' type enumeration {', '', ' enum ZERO;', '', ' enum ONE;', '', ' enum TWO;', '', ' enum THREE;', '', ' enum FOUR;', '', ' }', '', ' }', '', ' typedef ServiceType-enum {', '', ' type enumeration {', '', ' enum eMBB;', '', ' enum URLLC;', '', ' enum MIoT;', '', ' enum V2X;', '', ' }', '', ' }', '', '', '', ' grouping PositioningGrp {', '', ' description "Represents positioning support.";', '', ' reference "Clause 3.4.20 of GSMA NG.116 ";', '', ' ', '', ' uses ns3cmn3gpp:ServAttrComGrp ;', '', ' leaf-list availability {', '', ' type enumeration {', '', ' enum CIDE_CID ;', '', ' enum OTDOA;', '', ' enum RF_FINGERPRINTING;', '', ' enum AECID;', '', ' enum HYBRID_POSITIONING;', '', ' enum NET_RTK;', '', ' }', '', ' min-elements 1;', '', ' config false;', '', ' description "Specifies if this attribute is provided by the RAN domain ', '', ' of the network slice and contains a list of positioning methods ', '', ' provided by the RAN domain. If the list is empty this attribute is ', '', ' not available in the RAN domain and the other parameters might be ', '', ' ignored, see NG.116. Values allowed: are', '', ' CIDE-CID (LTE and NR), OTDOA (LTE and NR), RF fingerprinting, AECID, ', '', ' Hybrid positioning, NET-RTK.";', '', ' }', '', ' leaf predictionfrequency {', '', ' type enumeration {', '', ' enum PERSEC;', '', ' enum PERMIN;', '', ' enum PERHOUR;', '', ' }', '', ' mandatory true;', '', ' description "Specifies how often location information is provided. ', '', ' This parameter simply defines how often the customer is allowed to ', '', ' request location information. This is not related to the time it ', '', ' takes to determine the location, which is a characteristic of the ', '', ' positioning method.', '', ' If leaf-list availability is empty, the value has no meaning.";', '', ' reference "NG.116";', '', ' }', '', ' leaf accuracy {', '', ' type decimal64 {', '', ' fraction-digits 2;', '', ' } ', '', ' units meter;', '', ' mandatory true;', '', ' description "Specifies the accuracy of the location information. ', '', ' Accuracy depends on the respective positioning solution applied in the ', '', ' RAN domain of the network slice.";', '', ' reference "NG.116";', '', ' }', '', ' }', '', '', '', ' grouping TopSliceSubnetProfileGrp {', '', ' leaf-list coverageArea {', '', ' min-elements 1;', '', ' description "A list of TrackingAreas where the NSI can be selected.";', '', ' type types3gpp:Tac;', '', ' }', '', ' leaf latency {', '', ' description "The packet transmission latency (milliseconds) through ', '', ' the RAN, CN, and TN part of 5G network, used to evaluate ', '', ' utilization performance of the end-to-end network slice instance.";', '', ' reference "3GPP TS 28.554 clause 6.3.1";', '', ' //optional support', '', ' mandatory true;', '', ' type uint16;', '', ' units milliseconds;', '', ' }', '', ' leaf maxNumberofUEs {', '', ' description "Specifies the maximum number of UEs may simultaneously ', '', ' access the network slice instance.";', '', ' //optional support', '', ' mandatory true;', '', ' type uint64;', '', ' }', '', ' list dLThptPerSliceSubnet {', '', ' description "This attribute defines achievable data rate of the', '', ' network slice subnet in downlink that is available ubiquitously', '', ' across the coverage area of the slice";', '', ' key idx;', '', ' max-elements 1;', '', ' leaf idx {', '', ' description "Synthetic index for the element.";', '', ' type uint32;', '', ' }', '', ' uses ns3cmn3gpp:XLThptGrp;', '', ' }', '', ' list dLThptPerUE {', '', ' description "This attribute defines data rate supported by the', '', ' network slice per UE, refer NG.116.";', '', ' key idx;', '', ' max-elements 1;', '', ' leaf idx {', '', ' description "Synthetic index for the element.";', '', ' type uint32;', '', ' }', '', ' uses ns3cmn3gpp:XLThptGrp;', '', ' }', '', ' list uLThptPerSliceSubnet {', '', ' description "This attribute defines achievable data rate of the', '', ' network slice subnet in uplink that is available ubiquitously', '', ' across the coverage area of the slice";', '', ' key idx;', '', ' max-elements 1;', '', ' leaf idx {', '', ' description "Synthetic index for the element.";', '', ' type uint32;', '', ' }', '', ' uses ns3cmn3gpp:XLThptGrp;', '', ' }', '', ' list uLThptPerUE {', '', ' description "This attribute defines data rate supported by the', '', ' network slice per UE, refer NG.116";', '', ' key idx;', '', ' max-elements 1;', '', ' leaf idx {', '', ' description "Synthetic index for the element.";', '', ' type uint32;', '', ' }', '', ' uses ns3cmn3gpp:XLThptGrp;', '', ' }', '', ' list maxPktSize {', '', ' config false;', '', ' key idx;', '', ' max-elements 1;', '', ' leaf idx {', '', ' description "Synthetic index for the element.";', '', ' type uint32;', '', ' }', '', ' description "This parameter specifies the maximum packet size ', '', ' supported by the network slice";', '', ' list servAttrCom {', '', ' description "This list represents the common properties of service ', '', ' requirement related attributes.";', '', ' reference "GSMA NG.116 corresponding to Attribute categories, ', '', ' tagging and exposure";', '', ' key idx;', '', ' max-elements 1;', '', ' leaf idx {', '', ' description "Synthetic index for the element.";', '', ' type uint32;', '', ' }', '', ' uses ns3cmn3gpp:ServAttrComGrp;', '', ' }', '', ' leaf maxSize {', '', ' //Stage2 issue: Not defined in 28.541, guessing integer bytes', '', ' type uint32;', '', ' units bytes;', '', ' }', '', ' }', '', ' list maxNumberofPDUSessions {', '', ' description "Represents the maximum number of ', '', ' concurrent PDU sessions supported by the network slice";', '', ' config false;', '', ' key idx;', '', ' max-elements 1;', '', ' leaf idx {', '', ' description "Synthetic index for the element.";', '', ' type uint32;', '', ' }', '', ' list servAttrCom {', '', ' description "This list represents the common properties of service ', '', ' requirement related attributes.";', '', ' reference "GSMA NG.116 corresponding to Attribute categories, ', '', ' tagging and exposure";', '', ' key idx;', '', ' max-elements 1;', '', ' leaf idx {', '', ' description "Synthetic index for the element.";', '', ' type uint32;', '', ' }', '', ' uses ns3cmn3gpp:ServAttrComGrp;', '', ' }', '', ' leaf nOofPDUSessions {', '', ' //Stage2 issue: Not defined in 28.541, guessing integer', '', ' type uint32;', '', ' }', '', ' }', '', ' leaf sliceSimultaneousUse {', '', ' description "This attribute describes whether a network slice', '', ' can be simultaneously used by a device together with other ', '', ' network slices and if so, with which other classes of network slices.";', '', ' type SliceSimultaneousUse-enum;', '', ' } ', '', ' list delayTolerance {', '', ' description "An attribute specifies the properties of service delivery ', '', ' flexibility, especially for the vertical services that are not ', '', ' chasing a high system performance.";', '', ' reference "TS 22.104 clause 4.3";', '', ' config false;', '', ' key idx;', '', ' max-elements 1;', '', ' leaf idx {', '', ' description "Synthetic index for the element.";', '', ' type uint32;', '', ' }', '', ' list servAttrCom {', '', ' description "This list represents the common properties of service ', '', ' requirement related attributes.";', '', ' reference "GSMA NG.116 corresponding to Attribute categories, ', '', ' tagging and exposure";', '', ' key idx;', '', ' max-elements 1;', '', ' leaf idx {', '', ' description "Synthetic index for the element.";', '', ' type uint32;', '', ' }', '', ' uses ns3cmn3gpp:ServAttrComGrp;', '', ' }', '', ' leaf support {', '', ' description "An attribute specifies whether or not the network ', '', ' slice supports service delivery flexibility, especially for the ', '', ' vertical services that are not chasing a high system performance.";', '', ' type ns3cmn3gpp:Support-enum;', '', ' }', '', ' }', '', ' list termDensity {', '', ' description "An attribute specifies the overall user density over ', '', ' the coverage area of the network slice";', '', ' config false;', '', ' key idx;', '', ' max-elements 1;', '', ' leaf idx {', '', ' description "Synthetic index for the element.";', '', ' type uint32;', '', ' }', '', ' list servAttrCom {', '', ' description "This list represents the common properties of service ', '', ' requirement related attributes.";', '', ' reference "GSMA NG.116 corresponding to Attribute categories, ', '', ' tagging and exposure";', '', ' key idx;', '', ' max-elements 1;', '', ' leaf idx {', '', ' description "Synthetic index for the element.";', '', ' type uint32;', '', ' }', '', ' uses ns3cmn3gpp:ServAttrComGrp;', '', ' }', '', ' leaf density {', '', ' type uint32;', '', ' units users/km2;', '', ' } ', '', ' }', '', ' leaf activityFactor {', '', ' //Stage2 issue: This is modeled as writable/config true in 28.542, ', '', ' // but that does not appear to match the description', '', ' description "An attribute specifies the percentage value of the ', '', ' amount of simultaneous active UEs to the total number of UEs where ', '', ' active means the UEs are exchanging data with the network";', '', ' reference "TS 22.261 Table 7.1-1";', '', ' type decimal64 {', '', ' fraction-digits 1;', '', ' }', '', ' }', '', ' leaf-list coverageAreaTAList {', '', ' description "A list of TrackingAreas where the NSI can be selected.";', '', ' //optional support', '', ' min-elements 1;', '', ' type types3gpp:Tac;', '', ' }', '', ' leaf uEMobilityLevel {', '', ' description "The mobility level of UE accessing the network slice ', '', ' instance.";', '', ' //optional support', '', ' type types3gpp:UeMobilityLevel;', '', ' }', '', ' ', '', ' leaf resourceSharingLevel {', '', ' description "Specifies whether the resources to be allocated to the ', '', ' network slice subnet instance may be shared with another network ', '', ' slice subnet instance(s).";', '', ' //optional support', '', ' type types3gpp:ResourceSharingLevel;', '', ' }', '', ' leaf uESpeed {', '', ' //Stage2 issue: This is modeled as writable/config true in 28.542, ', '', ' // but that does not appear to match the description', '', ' description "An attribute specifies the maximum speed (in km/hour) ', '', ' supported by the network slice at which a defined QoS can be ', '', ' achieved";', '', ' type uint32;', '', ' units km/h;', '', ' }', '', ' leaf reliability {', '', ' description "An attribute specifies in the context of network layer ', '', ' packet transmissions, percentage value of the amount of sent ', '', ' network layer packets successfully delivered to a given system ', '', ' entity within the time constraint required by the targeted service, ', '', ' divided by the total number of sent network layer packets.";', '', ' reference "TS 22.261, TS 22.104";', '', ' type string;', '', ' }', '', ' leaf serviceType {', '', ' description "An attribute specifies the standardized network slice type. ', '', '\t allowedValues: eMBB, URLLC, MIoT, V2X.";', '', ' type ServiceType-enum;', '', ' }', '', ' list deterministicComm {', '', ' //Stage2 issue: deterministicComm is not defined in 28.541 chapter 6, ', '', ' // but I guess determinComm is meant', '', ' description "This list represents the properties of the deterministic ', '', ' communication for periodic user traffic. Periodic traffic refers to the ', '', ' type of traffic with periodic transmissions.";', '', ' key idx;', '', ' max-elements 1;', '', ' leaf idx {', '', ' description "Synthetic index for the element.";', '', ' type uint32;', '', ' }', '', ' list servAttrCom {', '', ' description "This list represents the common properties of service ', '', ' requirement related attributes.";', '', ' reference "GSMA NG.116 corresponding to Attribute categories, ', '', ' tagging and exposure";', '', ' config false;', '', ' key idx;', '', ' max-elements 1;', '', ' leaf idx {', '', ' description "Synthetic index for the element.";', '', ' type uint32;', '', ' }', '', ' uses ns3cmn3gpp:ServAttrComGrp;', '', ' }', '', ' leaf availability {', '', ' //Stage2 issue: Defined differently in 28.541 chapter 6, but XML ', '', ' // uses DeterminCommAvailability', '', ' config false;', '', ' type ns3cmn3gpp:DeterminCommAvailability;', '', ' }', '', ' leaf periodicityList {', '', ' //Stage2 issue: Not defined in 28.541 chapter 6. XML and YAML ', '', ' // says "string".', '', ' type string;', '', ' }', '', ' }', '', ' leaf survivalTime {', '', ' description "An attribute specifies the time that an application ', '', ' consuming a communication service may continue without an ', '', ' anticipated message.";', '', ' reference "TS 22.104 clause 5";', '', ' type string;', '', ' }', '', ' list positioning {', '', ' key predictionfrequency;', '', ' min-elements 1;', '', ' max-elements 1;', '', ' description "Specifies whether the network slice provides ', '', ' geo-localization methods or supporting methods";', '', ' reference "Clause 3.4.20 of NG.116";', '', ' uses PositioningGrp;', '', ' }', '', ' }', '', ' ', '', ' grouping CNSliceSubnetProfileGrp {', '', ' leaf-list coverageArea {', '', ' min-elements 1;', '', ' description "A list of TrackingAreas where the NSI can be selected.";', '', ' type types3gpp:Tac;', '', ' }', '', ' leaf latency {', '', ' description "The packet transmission latency (milliseconds) through ', '', ' the RAN, CN, and TN part of 5G network, used to evaluate ', '', ' utilization performance of the end-to-end network slice instance.";', '', ' reference "3GPP TS 28.554 clause 6.3.1";', '', ' //optional support', '', ' mandatory true;', '', ' type uint16;', '', ' units milliseconds;', '', ' }', '', ' leaf maxNumberofUEs {', '', ' description "Specifies the maximum number of UEs may simultaneously ', '', ' access the network slice instance.";', '', ' //optional support', '', ' mandatory true;', '', ' type uint64;', '', ' }', '', ' list dLThptPerSliceSubnet {', '', ' description "This attribute defines achievable data rate of the', '', ' network slice subnet in downlink that is available ubiquitously', '', ' across the coverage area of the slice";', '', ' key idx;', '', ' max-elements 1;', '', ' leaf idx {', '', ' description "Synthetic index for the element.";', '', ' type uint32;', '', ' }', '', ' uses ns3cmn3gpp:XLThptGrp;', '', ' }', '', ' list dLThptPerUE {', '', ' description "This attribute defines data rate supported by the', '', ' network slice per UE, refer NG.116.";', '', ' key idx;', '', ' max-elements 1;', '', ' leaf idx {', '', ' description "Synthetic index for the element.";', '', ' type uint32;', '', ' }', '', ' uses ns3cmn3gpp:XLThptGrp;', '', ' }', '', ' list uLThptPerSliceSubnet {', '', ' description "This attribute defines achievable data rate of the', '', ' network slice subnet in uplink that is available ubiquitously', '', ' across the coverage area of the slice";', '', ' key idx;', '', ' max-elements 1;', '', ' leaf idx {', '', ' description "Synthetic index for the element.";', '', ' type uint32;', '', ' }', '', ' uses ns3cmn3gpp:XLThptGrp;', '', ' }', '', ' list uLThptPerUE {', '', ' description "This attribute defines data rate supported by the', '', ' network slice per UE, refer NG.116";', '', ' key idx;', '', ' max-elements 1;', '', ' leaf idx {', '', ' description "Synthetic index for the element.";', '', ' type uint32;', '', ' }', '', ' uses ns3cmn3gpp:XLThptGrp;', '', ' }', '', ' list maxPktSize {', '', ' config false;', '', ' key idx;', '', ' max-elements 1;', '', ' leaf idx {', '', ' description "Synthetic index for the element.";', '', ' type uint32;', '', ' }', '', ' description "This parameter specifies the maximum packet size ', '', ' supported by the network slice";', '', ' list servAttrCom {', '', ' description "This list represents the common properties of service ', '', ' requirement related attributes.";', '', ' reference "GSMA NG.116 corresponding to Attribute categories, ', '', ' tagging and exposure";', '', ' key idx;', '', ' max-elements 1;', '', ' leaf idx {', '', ' description "Synthetic index for the element.";', '', ' type uint32;', '', ' }', '', ' uses ns3cmn3gpp:ServAttrComGrp;', '', ' }', '', ' leaf maxSize {', '', ' //Stage2 issue: Not defined in 28.541, guessing integer bytes', '', ' type uint32;', '', ' units bytes;', '', ' }', '', ' }', '', ' list maxNumberofPDUSessions {', '', ' description "Represents the maximum number of ', '', ' concurrent PDU sessions supported by the network slice";', '', ' config false;', '', ' key idx;', '', ' max-elements 1;', '', ' leaf idx {', '', ' description "Synthetic index for the element.";', '', ' type uint32;', '', ' }', '', ' list servAttrCom {', '', ' description "This list represents the common properties of service ', '', ' requirement related attributes.";', '', ' reference "GSMA NG.116 corresponding to Attribute categories, ', '', ' tagging and exposure";', '', ' key idx;', '', ' max-elements 1;', '', ' leaf idx {', '', ' description "Synthetic index for the element.";', '', ' type uint32;', '', ' }', '', ' uses ns3cmn3gpp:ServAttrComGrp;', '', ' }', '', ' leaf nOofPDUSessions {', '', ' //Stage2 issue: Not defined in 28.541, guessing integer', '', ' type uint32;', '', ' }', '', ' }', '', ' leaf sliceSimultaneousUse {', '', ' description "This attribute describes whether a network slice', '', ' can be simultaneously used by a device together with other ', '', ' network slices and if so, with which other classes of network slices.";', '', ' type SliceSimultaneousUse-enum;', '', ' } ', '', ' list delayTolerance {', '', ' description "An attribute specifies the properties of service delivery ', '', ' flexibility, especially for the vertical services that are not ', '', ' chasing a high system performance.";', '', ' reference "TS 22.104 clause 4.3";', '', ' config false;', '', ' key idx;', '', ' max-elements 1;', '', ' leaf idx {', '', ' description "Synthetic index for the element.";', '', ' type uint32;', '', ' }', '', ' list servAttrCom {', '', ' description "This list represents the common properties of service ', '', ' requirement related attributes.";', '', ' reference "GSMA NG.116 corresponding to Attribute categories, ', '', ' tagging and exposure";', '', ' key idx;', '', ' max-elements 1;', '', ' leaf idx {', '', ' description "Synthetic index for the element.";', '', ' type uint32;', '', ' }', '', ' uses ns3cmn3gpp:ServAttrComGrp;', '', ' }', '', ' leaf support {', '', ' description "An attribute specifies whether or not the network ', '', ' slice supports service delivery flexibility, especially for the ', '', ' vertical services that are not chasing a high system performance.";', '', ' type ns3cmn3gpp:Support-enum;', '', ' }', '', ' }', '', ' leaf-list coverageAreaTAList {', '', ' description "A list of TrackingAreas where the NSI can be selected.";', '', ' //optional support', '', ' min-elements 1;', '', ' type types3gpp:Tac;', '', ' }', '', ' leaf resourceSharingLevel {', '', ' description "Specifies whether the resources to be allocated to the ', '', ' network slice subnet instance may be shared with another network ', '', ' slice subnet instance(s).";', '', ' //optional support', '', ' type types3gpp:ResourceSharingLevel;', '', ' }', '', '', '', ' list deterministicComm {', '', ' //Stage2 issue: deterministicComm is not defined in 28.541 chapter 6, ', '', ' // but I guess determinComm is meant', '', ' description "This list represents the properties of the deterministic ', '', ' communication for periodic user traffic. Periodic traffic refers to the ', '', ' type of traffic with periodic transmissions.";', '', ' key idx;', '', ' max-elements 1;', '', ' leaf idx {', '', ' description "Synthetic index for the element.";', '', ' type uint32;', '', ' }', '', ' list servAttrCom {', '', ' description "This list represents the common properties of service ', '', ' requirement related attributes.";', '', ' reference "GSMA NG.116 corresponding to Attribute categories, ', '', ' tagging and exposure";', '', ' config false;', '', ' key idx;', '', ' max-elements 1;', '', ' leaf idx {', '', ' description "Synthetic index for the element.";', '', ' type uint32;', '', ' }', '', ' uses ns3cmn3gpp:ServAttrComGrp;', '', ' }', '', ' leaf availability {', '', ' //Stage2 issue: Defined differently in 28.541 chapter 6, but XML ', '', ' // uses DeterminCommAvailability', '', ' config false;', '', ' type ns3cmn3gpp:DeterminCommAvailability;', '', ' }', '', ' leaf periodicityList {', '', ' //Stage2 issue: Not defined in 28.541 chapter 6. XML and YAML ', '', ' // says "string".', '', ' type string;', '', ' }', '', ' }', '', ' }', '', '', '', ' grouping PositioningRANSubnetGrp {', '', ' description "Represents positioning support in RAN domain";', '', ' leaf-list availability {', '', ' type enumeration {', '', ' enum CIDE_CID ;', '', ' enum OTDOA;', '', ' enum RF_FINGERPRINTING;', '', ' enum AECID;', '', ' enum HYBRID_POSITIONING;', '', ' enum NET_RTK;', '', ' }', '', ' config false;', '', ' description "Specifies if this attribute is provided by the RAN domain ', '', ' of the network slice and contains a list of positioning methods ', '', ' provided by the RAN domain. If the list is empty this attribute is ', '', ' not available in the RAN domain and the other parameters might be ', '', ' ignored, see NG.116. Values allowed: are', '', ' CIDE-CID (LTE and NR), OTDOA (LTE and NR), RF fingerprinting, AECID, ', '', ' Hybrid positioning, NET-RTK.";', '', ' }', '', ' leaf predictionfrequency {', '', ' type enumeration {', '', ' enum PERSEC;', '', ' enum PERMIN;', '', ' enum PERHOUR;', '', ' }', '', ' mandatory true;', '', ' description "Specifies how often location information is provided. ', '', ' This parameter simply defines how often the customer is allowed to ', '', ' request location information. This is not related to the time it ', '', ' takes to determine the location, which is a characteristic of the ', '', ' positioning method.', '', ' If leaf-list availability is empty, the value has no meaning.";', '', ' reference "NG.116";', '', ' }', '', ' leaf accuracy {', '', ' type decimal64 {', '', ' fraction-digits 2;', '', ' } ', '', ' units meter;', '', ' mandatory true;', '', ' description "Specifies the accuracy of the location information. ', '', ' Accuracy depends on the respective positioning solution applied in the ', '', ' RAN domain of the network slice.";', '', ' reference "NG.116";', '', ' }', '', ' }', '', ' ', '', ' grouping RANSliceSubnetProfileGrp {', '', ' description "Represents the RANSliceSubnetProfile datatype";', '', ' leaf latency {', '', ' description "The packet transmission latency (milliseconds) through ', '', ' the RAN, CN, and TN part of 5G network, used to evaluate ', '', ' utilization performance of the end-to-end network slice instance.";', '', ' reference "3GPP TS 28.554 clause 6.3.1";', '', ' //optional support', '', ' mandatory true;', '', ' type uint16;', '', ' units milliseconds;', '', ' }', '', ' leaf maxNumberofUEs {', '', ' description "Specifies the maximum number of UEs may simultaneously ', '', ' access the network slice instance.";', '', ' //optional support', '', ' mandatory true;', '', ' type uint64;', '', ' }', '', '\tlist dLThptPerSliceSubnet {', '', ' description "This attribute defines achievable data rate of the', '', ' network slice subnet in downlink that is available ubiquitously', '', ' across the coverage area of the slice";', '', ' key idx;', '', ' max-elements 1;', '', ' leaf idx {', '', ' description "Synthetic index for the element.";', '', ' type uint32;', '', ' }', '', ' uses ns3cmn3gpp:XLThptGrp;', '', '\t}\t', '', ' list dLThptPerUE {', '', ' description "This attribute defines data rate supported by the', '', ' network slice per UE, refer NG.116.";', '', ' key idx;', '', ' max-elements 1;', '', ' leaf idx {', '', ' description "Synthetic index for the element.";', '', ' type uint32;', '', ' }', '', ' uses ns3cmn3gpp:XLThptGrp;', '', ' }', '', '\tlist uLThptPerSliceSubnet {', '', ' description "This attribute defines achievable data rate of the', '', ' network slice subnet in uplink that is available ubiquitously', '', ' across the coverage area of the slice";', '', ' key idx;', '', ' max-elements 1;', '', ' leaf idx {', '', ' description "Synthetic index for the element.";', '', ' type uint32;', '', ' }', '', ' uses ns3cmn3gpp:XLThptGrp;', '', ' }', '', ' list uLThptPerUE {', '', ' description "This attribute defines data rate supported by the', '', ' network slice per UE, refer NG.116";', '', ' key idx;', '', ' max-elements 1;', '', ' leaf idx {', '', ' description "Synthetic index for the element.";', '', ' type uint32;', '', ' }', '', ' uses ns3cmn3gpp:XLThptGrp;', '', ' }', '', ' list maxPktSize {', '', ' config false;', '', ' key idx;', '', ' max-elements 1;', '', ' leaf idx {', '', ' description "Synthetic index for the element.";', '', ' type uint32;', '', ' }', '', ' description "This parameter specifies the maximum packet size ', '', ' supported by the network slice";', '', ' list servAttrCom {', '', ' description "This list represents the common properties of service ', '', ' requirement related attributes.";', '', ' reference "GSMA NG.116 corresponding to Attribute categories, ', '', ' tagging and exposure";', '', ' key idx;', '', ' max-elements 1;', '', ' leaf idx {', '', ' description "Synthetic index for the element.";', '', ' type uint32;', '', ' }', '', ' uses ns3cmn3gpp:ServAttrComGrp;', '', ' }', '', ' leaf maxSize {', '', ' //Stage2 issue: Not defined in 28.541, guessing integer bytes', '', ' type uint32;', '', ' units bytes;', '', ' }', '', ' }', '', ' list delayTolerance {', '', ' description "An attribute specifies the properties of service delivery ', '', ' flexibility, especially for the vertical services that are not ', '', ' chasing a high system performance.";', '', ' reference "TS 22.104 clause 4.3";', '', ' config false;', '', ' key idx;', '', ' max-elements 1;', '', ' leaf idx {', '', ' description "Synthetic index for the element.";', '', ' type uint32;', '', ' }', '', ' list servAttrCom {', '', ' description "This list represents the common properties of service ', '', ' requirement related attributes.";', '', ' reference "GSMA NG.116 corresponding to Attribute categories, ', '', ' tagging and exposure";', '', ' key idx;', '', ' max-elements 1;', '', ' leaf idx {', '', ' description "Synthetic index for the element.";', '', ' type uint32;', '', ' }', '', ' uses ns3cmn3gpp:ServAttrComGrp;', '', ' }', '', ' leaf support {', '', ' description "An attribute specifies whether or not the network ', '', ' slice supports service delivery flexibility, especially for the ', '', ' vertical services that are not chasing a high system performance.";', '', ' type ns3cmn3gpp:Support-enum;', '', ' }', '', ' }', '', ' leaf sliceSimultaneousUse {', '', ' description "This attribute describes whether a network slice', '', ' can be simultaneous | 0.22412
<h3>4.2.1 Description</h3> | 28912-i00.docx | LR3_other | ['', 'The MnS consumer may create an intent containing two or more intent expectations, and each intent expectation may contain multiple expectation targets. For example, a Radio Network related intent may express an intent with targets on radio network parameters (e.g., downlink transmit power, remote electrical tilt) or on KPIs (e.g., DL UE throughput target, average RSRP target, coverage area). On receiving and after analysing the intent, the MnS producer may realize that the intent expectations or expectation targets in one intent are contradicted, i.e. the MnS producer may detect conflicts in the intent. Also, an intent is considered to have conflict with other intents if the requirements (includes intent expectation and corresponding expectation targets) stated in one intent is conflicted with the requirements (includes intent expectation and corresponding expectation targets) stated in another intent. Following are the intent related conflict scenarios:', '', '- Target conflict, which represents the conflict between two or more expectation targets within the same intent expectation.', '', '- Expectation conflict, which represents the conflict between two or more intent expectations with the same intent', '', '- Intent conflict, which represents the conflict between two or more different intents. ', '', 'For example, consider two targets target_1=: throughput &gt; threshold_1 and target_2=: interference &lt; threshold_2, and while trying to achieve target_1, target_2 gets degraded, so the producer will see that the targets are conflicting. There is intent conflict between them if they are in different intents, but there is expectation conflict or target conflict between them if they are in the same intent.', '', 'Conflicts related to the above intents can also be classified according to the following principles. Subsequently, different solutions can be customized based on different classifications of conflicts to solve the same kind of intent related conflicts.', '', '- Explicit conflict, which represents the conflict between two intents can be identified by the intent model information. For example, for target_3 and target_4, they have different requirements for latency indicators. By analyzing the intent model description information, we can identify that these two targets have target conflicts.', '', '- Implicit conflict, which represents the conflict between two intents cannot be identified by the intent model information. Conflicts will appear only in the process of intent operation. For example, one intent is to increase throughput, and the other intent is to reduce the resource consumption of virtual machines. From the perspective of intent model, the conflict between the two intents cannot be identified by definition. But in the process of intent operation, increasing throughput may increase the utilization of virtual machine resources. At this time, it will conflict with the intent to reduce virtual machine resources.', '', 'For the intent conflict, the two or more intents may be proposed by the same MnS consumer, or may be proposed by different MnS consumers. An example of the latter is that the MnS producer cannot satisfy the intents of two MnS consumers simultaneously. From the perspective of intent creation time, conflicting intentions may be proposed at different time, so a newer intent may be in conflict with an intent that is being executed but has not yet been fulfilled. The MnS producer may terminate the intent execution task(s) to avoid the conflicted intents are executed simultaneously until the intent conflict is solved.', '', 'When such conflicts are detected, the MnS producer needs to notify the MnS consumer about the conflict, indicating the intent, intent expectations or expectation targets which give rise to the conflict. Additionally, the MnS producer may also notify the MnS consumer about the additional information (e.g. the impact for other expectation targets when fulfil the specified expectation targets in the same or different intent) for the conflict. The MnS producer can also provide solutions regarding intent conflicts, such as termination of the whole intent, recommended intent (e.g. recommended expectations or targets, or termination of part of intent), or updating the execution time of the intent.', '', 'Thereby, the MnS consumer may take actions (e.g. modify and delete the intent or intent expectation or expectation targets,) to address such intent conflict or MnS consumer may give some intent conflict handling guidelines (e.g. assign priority for such intent or intent expectation or expectation targets) to MnS producer to solve such intent conflict or eliminate the terminated state which is caused by the reason of conflict detected.', '', '', ''] | 0.22619
<h3>4.2.1 Description</h3> | 28912-i01.docx | LR3_other | ['', 'The MnS consumer may create an intent containing two or more intent expectations, and each intent expectation may contain multiple expectation targets. For example, a Radio Network related intent may express an intent with targets on radio network parameters (e.g., downlink transmit power, remote electrical tilt) or on KPIs (e.g., DL UE throughput target, average RSRP target, coverage area). On receiving and after analysing the intent, the MnS producer may realize that the intent expectations or expectation targets in one intent are contradicted, i.e. the MnS producer may detect conflicts in the intent. Also, an intent is considered to have conflict with other intents if the requirements (includes intent expectation and corresponding expectation targets) stated in one intent is conflicted with the requirements (includes intent expectation and corresponding expectation targets) stated in another intent. Following are the intent related conflict scenarios:', '', '-\tTarget conflict, which represents the conflict between two or more expectation targets within the same intent expectation.', '', '-\tExpectation conflict, which represents the conflict between two or more intent expectations with the same intent', '', '-\tIntent conflict, which represents the conflict between two or more different intents. ', '', 'For example, consider two targets target_1=: throughput &gt; threshold_1 and target_2=: interference &lt; threshold_2, and while trying to achieve target_1, target_2 gets degraded, so the producer will see that the targets are conflicting. There is intent conflict between them if they are in different intents, but there is expectation conflict or target conflict between them if they are in the same intent.', '', 'Conflicts related to the above intents can also be classified according to the following principles. Subsequently, different solutions can be customized based on different classifications of conflicts to solve the same kind of intent related conflicts.', '', '-\tExplicit conflict, which represents the conflict between two intents can be identified by the intent model information. For example, for target_3 and target_4, they have different requirements for latency indicators. By analysing the intent model description information, it can be identified that these two targets have target conflicts.', '', '-\tImplicit conflict, which represents the conflict between two intents cannot be identified by the intent model information. Conflicts will appear only in the process of intent operation. For example, one intent is to increase throughput, and the other intent is to reduce the resource consumption of virtual machines. From the perspective of intent model, the conflict between the two intents cannot be identified by definition. But in the process of intent operation, increasing throughput may increase the utilization of virtual machine resources. At this time, it will conflict with the intent to reduce virtual machine resources.', '', 'For the intent conflict, the two or more intents may be proposed by the same MnS consumer, or may be proposed by different MnS consumers. An example of the latter is that the MnS producer cannot satisfy the intents of two MnS consumers simultaneously. From the perspective of intent creation time, conflicting intentions may be proposed at different time, so a newer intent may be in conflict with an intent that is being executed but has not yet been fulfilled. The MnS producer may terminate the intent execution task(s) to avoid the conflicted intents are executed simultaneously until the intent conflict is solved.', '', 'When such conflicts are detected, the MnS producer needs to notify the MnS consumer about the conflict, indicating the intent, intent expectations or expectation targets which give rise to the conflict. Additionally, the MnS producer may also notify the MnS consumer about the additional information (e.g. the impact for other expectation targets when fulfil the specified expectation targets in the same or different intent) for the conflict. The MnS producer can also provide solutions regarding intent conflicts, such as termination of the whole intent, recommended intent (e.g. recommended expectations or targets, or termination of part of intent), or updating the execution time of the intent.', '', 'Thereby, the MnS consumer may take actions (e.g. modify and delete the intent or intent expectation or expectation targets,) to address such intent conflict or MnS consumer may give some intent conflict handling guidelines (e.g. assign priority for such intent or intent expectation or expectation targets) to MnS producer to solve such intent conflict or eliminate the terminated state which is caused by the reason of conflict detected.', ''] | 0.2238
<h3>4.3.1 Drivers</h3> | 28557-i00.docx | LR3_other | ['', 'Vertical industries have a very wide range of use cases with very diverse requirements comparing with management of traditional PLMN. Management of NPN has the following specific aspects:', '', '<span style="color:000000">-</span>\t<span style="color:000000">Assurance for diversified SLA requirements: The diversified SLA requirements from different kinds of vertical industries need to be guaranteed, e.g. manufacturing industry and medical care need ultra-reliable low-latency wireless connectivity and indoor, outdoor or hybrid coverage </span>NPN<span style="color:000000"> deployments. Other than performance requirements (e.g. ultra-low latency, ultra-high reliability), functional and operational requirements should also be guaranteed in SLA, e.g. high-precision positioning, real-time monitoring, etc.</span>', '', '<span style="color:000000">-</span>\t<span style="color:000000">Support of different O&amp;M models: an O&amp;M model allows specifying who is responsible for managing what part of the network. The various </span>NPN<span style="color:000000"> scenarios, with a number of vertical use cases and a plenty of deployment variants, in some cases may lead to the definition of different O&amp;M models. For example, many </span><span style="color:000000;text-transform:uppercase">s</span><span style="color:000000">mall and </span><span style="color:000000;text-transform:uppercase">m</span><span style="color:000000">edium-sized </span><span style="color:000000;text-transform:uppercase">e</span><span style="color:000000">nterprises (SMEs) do not have sufficient technical expertise for their NPNs\' deployment and operation. Therefore, cooperation with PLMN Operators to obtain O&amp;M of NPNs from PLMN Operators might be the most cost-effective way for such customers. On the other hand, large enterprises like electric utility companies might want to have their own O&amp;M for their NPNs to fulfil specific requirements.</span>', '', '<span style="color:000000">-</span>\t<span style="color:000000">Management capability exposure: this expresses the ability of an </span>NPN<span style="color:000000">-SP to expose some management capabilities, such as performance and KPIs monitoring, fault supervision and provisioning management capabilities, to the corresponding </span>NPN<span style="color:000000">-SC. The </span>NPN<span style="color:000000">-SP makes the selected </span>NPN<span style="color:000000"> management capabilities available through well-defined APIs to allow the </span>NPN<span style="color:000000">-SC to consume these capabilities, as well as extending them with their own operation and maintenance systems, if needed. </span>NPN<span style="color:000000">-SC may provide their business objectives by intents and policies management to </span>NPN<span style="color:000000">-SP and no need to focus on detailed configuration parameters of NPNs. The mobile management capabilities exposed to the enterprise are as follows. </span>', '', '<span style="color:000000">-</span>\t<span style="color:000000">Management capability of configuration: The vertical may request to mobile network operator for a limited management capability which would enable the enterprise to dynamically change the configuration parameters (e.g. CAG configuration).</span>', '', '<span style="color:000000">-</span>\t<span style="color:000000">Management capability of performance assurance: The performance assurance capabilities that may be provided to the enterprise may include creation of certain measurement jobs which collects the value of one or multiple measurement types which are the performance measurements and assurance data defined in TS\xa028.552 [12] or collects the value of one or multiple KPIs defined in TS 28.554 [13].</span>', '', '<span style="color:000000">-</span>\t<span style="color:000000">Management capability of fault supervision: The fault supervision capabilities that may be provided to the enterprise may include get NSI/NSSI/NF alarm data and control NSI/NSSI/NF alarm data.</span>', ''] | 0.2121
<h3>4.4.1 Description</h3> | 28864-i00.docx | LR3_other | ['', 'The Data Collection feature permits NWDAF to retrieve data from various data sources (e.g., NF such as AMF, SMF, PCF, UDM and AF; OAM), as a basis of the computation of network analytics [2].', '', 'The retrieval of data has impacts on the performance of both the data source and NWDAF. For the data source, all the data required by NWDAF needs to be generated or prepared accordingly before they are retrieved by NWDAF. And for the NWDAF, it needs to distinguish every piece of data received from different data sources and of data received from the same data source but for different network analytic purposes. ', '', 'The operator may notice that the data collection is the major task of one NWDAF instance, therefore, less computation resource can be allocated to that NWDAF instance, and more storage and network resources may be allocated if necessary. Or on the extreme cases, a new NWDAF instance needs to be provided or we may find out that deploying a DCCF is the optimum solution. For making a decision, the measurement data is needed, such as how many data is collected by a NWDAF instance or by all NWDAF instances related to some areas of interests, so that the operator could have the understanding and estimation of the working load and working status of the NWDAF instance.', '', 'Moreover, it is also beneficial to have the granular measurement of data collection, such as measuring the data collected from different type of data sources. This measurement may provide information about if it is possible to optimize the deployment of NWDAF. For example, the NWDAF instance may be geographically deployed closer to its major data source to reduce the latency and save network resources.', '', 'In the other case, the monitoring of data collection will help improve the other services provided by NWDAF. For example, for model training, the training data are expected to be collected periodically. However, in practical, not all of the data are collected successfully, some of them can be missing which is probably caused the malfunctioning of the data source or network transmission issue. The more the data is missing the worse the degradation of the quality of the training data will be. And it will bring negative effect to the model training, such as a slow converging rate. Similar situation may also happen to input data of analytic services and analytic results. ', '', 'By monitoring the periodical notification which is used for data collection expected and actually received by the NWDAF, it is possible to estimate the quality of the data collected in a period which will indicate whether the data collected in this period is able to reflect the network correctly and sufficiently and whether some additional data cleansing or data augmentation are needed before the they are used for model training or analytics. ', '', 'In this key issue, the potential solutions are provided to define the new performance measurement reflecting the data collection performed by NWDAF to fulfil the following potential requirements:', '', '<b>REQ-NWDAF_COUNT-1 </b>the 3GPP management system shall have a capability to allow an authorized consumer to configure the NWDAF to monitoring the data collection actions initiated by the NWDAF and the corresponding result, respectively. And the monitoring shall be able to distinguish the data collection from different type of data sources.', '', '<b>REQ-NWDAF_COUNT-2</b> the 3GPP management system shall have a capability to allow an authorized consumer to configure the NWDAF to monitoring the periodical notification which is used for data collection expected and received by the NWDAF, respectively.', ''] | 0.18917
<h3>4.4.1 Description</h3> | 28864-i01.docx | LR3_other | ['', 'The Data Collection feature permits NWDAF to retrieve data from various data sources (e.g., NF such as AMF, SMF, PCF, UDM and AF; OAM), as a basis of the computation of network analytics [2].', '', 'The retrieval of data has impacts on the performance of both the data source and NWDAF. For the data source, all the data required by NWDAF needs to be generated or prepared accordingly before they are retrieved by NWDAF. And for the NWDAF, it needs to distinguish every piece of data received from different data sources and of data received from the same data source but for different network analytic purposes. ', '', 'The operator may notice that the data collection is the major task of one NWDAF instance, therefore, less computation resource can be allocated to that NWDAF instance, and more storage and network resources may be allocated if necessary. Or on the extreme cases, a new NWDAF instance needs to be provided or it may be found out that deploying a DCCF is the optimum solution. For making a decision, the measurement data is needed, such as how many data is collected by a NWDAF instance or by all NWDAF instances related to some areas of interests, so that the operator could have the understanding and estimation of the working load and working status of the NWDAF instance.', '', 'Moreover, it is also beneficial to have the granular measurement of data collection, such as measuring the data collected from different type of data sources. This measurement may provide information about if it is possible to optimize the deployment of NWDAF. For example, the NWDAF instance may be geographically deployed closer to its major data source to reduce the latency and save network resources.', '', 'In the other case, the monitoring of data collection will help improve the other services provided by NWDAF. For example, for model training, the training data are expected to be collected periodically. However, in practical, not all of the data are collected successfully, some of them can be missing which is probably caused the malfunctioning of the data source or network transmission issue. The more the data is missing the worse the degradation of the quality of the training data will be. And it will bring negative effect to the model training, such as a slow converging rate. Similar situation may also happen to input data of analytic services and analytic results. ', '', 'By monitoring the periodical notification which is used for data collection expected and actually received by the NWDAF, it is possible to estimate the quality of the data collected in a period which will indicate whether the data collected in this period is able to reflect the network correctly and sufficiently and whether some additional data cleansing or data augmentation are needed before the they are used for model training or analytics. ', '', 'In this key issue, the potential solutions are provided to define the new performance measurement reflecting the data collection performed by NWDAF to fulfil the following potential requirements:', '', '<b>REQ-NWDAF_COUNT-1 </b>the 3GPP management system shall have a capability to allow an authorized consumer to configure the NWDAF to monitoring the data collection actions initiated by the NWDAF and the corresponding result, respectively. And the monitoring shall be able to distinguish the data collection from different type of data sources.', '', '<b>REQ-NWDAF_COUNT-2</b> the 3GPP management system shall have a capability to allow an authorized consumer to configure the NWDAF to monitoring the periodical notification which is used for data collection expected and received by the NWDAF, respectively.', ''] | 0.18923
<h3>4.5.1 Description</h3> | 28913-i01.docx | LR3_other | ['', 'Nowadays, most companies are expecting to reduce their Greenhouse Gas (GHG) emissions. GHG emissions are categorized into Scope 1, Scope 2 and Scope 3 emissions (see [9]). In a nutshell:', '', "# Scope 1 - Direct GHG emissions, i.e. direct GHG emissions occurring from sources that are owned or controlled by the company; for example, emissions produced by the company's own facilities and vehicles", '', '# Scope 2 - Electricity indirect GHG emissions, i.e. GHG emissions from the generation of purchased electricity consumed by the company', '', '# Scope 3 - Other indirect GHG emissions, i.e. emissions which are a consequence of the activities of the company, but occur from sources not owned or controlled by the company.', '', 'Some companies, like e.g. large IT or consulting companies, have relatively little Scope 1 and Scope 2 emissions. Most of their emissions would come from Scope 3. Part of their Scope 3 emissions could come from the telecommunication services they use.', '', 'Sometimes, under the pressure of their stakeholders, these companies (playing, in the context of this key issue, the role of NSC) may be willing to cooperate with their providers (in general) to reduce their Scope 3 emissions. In the context of the network slice(s) they get from their Network Slice Provider(s) (NSP), they could decide to accept some limited QoS degradation from their NSP(s), provided:', '', 'a)\tthey can specify which QoS limitation they are ready to accept', '', 'b)\trelated energy savings can be measured and reported to them.', '', 'Optionally, price reductions may also be negotiated between NSCs and NSPs, corresponding to the commonly agreed limited QoS degradation. This is out of scope of SA5.', '', "In TS 28.541, the ServiceProfile data type contains the attribute 'energyEfficiency', enabling the NSC to express his requirement with respect to the energy efficiency level of the network slice being ordered. However, there is no means for the NSC to mention that he would accept some limited QoS degradation. Limited QoS degradation could be expressed according to various dimensions:", '', "# The 'what': the NSC may be capable and willing to express that he accepts e.g. degraded bandwidth and/or latency and/or number of simultaneously connected UEs, etc.;", '', "# The 'how much': the NSC may be capable and willing to express that he accepts e.g. a 10 % QoS degradation, a 50\xa0% QoS degradation, etc.;", '', "# The 'when': the NSC may be willing to express when he accepts some time-limited QoS degradation, e.g. dates, time slots, punctual (e.g. on identified labour days) / recurrent (e.g. all Saturdays and Sundays of the year), etc.;", '', "# The 'where': the NSC may be willing to express where he accepts some space-limited QoS degradation, e.g. in country X, in city Y, etc.", '', 'This key issue aims at investigating how NSCs could express their requirements for acceptable QoS degradation, for sake of reduction of their Scope 3 emissions via network energy savings.', '', 'In return, such NSCs should be able to receive, from their NSPs, information about actual Energy Consumption (EC) savings attributable to their decision to accept limited QoS degradation.', ''] | 0.20265
<h3>4.5.2 Expectation Targets</h3> | 28312-i00.docx | LR2_payload | ['', 'For a given intent expectation, the desired characteristics of the object(s) are the expectation targets to be achieved. The expectation targets may include the metrics that characterize the performance of the object(s) or some abstract index that expresses the behaviour of the object(s). A given intent expectation may include multiple expectation targets on the same object or on different objects with the same properties. A consumer may for example require for the Network Slice object(s) that User throughput &gt; 5Mbps and latency &lt; 1ms. The expectation targets may also be context specific, i.e. the intent may require a specific expectation targets given a specific target context. As such with the characteristics as a combination of expectation targets and target contexts, the intent expectation may be stated as:', '', '"ensure that for ', '', '\tExpectation Object O, ', '', '\tExpectation Target_1 is T_1, Target Context_1 is C_1', '', '\t …., ', '', '\tExpectation Target_m is T_m, Target Context_k is C_k; ', '', '', '', 'Each expectation target expresses an aspect of the characteristics of the object under consideration, i.e. it expresses a desired characteristics on a specific object. Each of the object characteristic may be desired to be equivalent to a specific value or constrained to a value or a range of values, e.g. as listed in Table 4.5.2-1. The combination of the name of characteristic (or simply the targetName), the condition constraining the characteristic and the value or value range for the characteristic is the target, i.e. the Expectation Target is the tuple:', '', '\tExpectation Target = [targetName, condition, value range]', '', 'Table 4.5.2-1: Examples of Expectation Targets for different Objects ', '', 'Example of Expectation Targets', '', 'ExpectationObject', '', 'targetName', '', 'Condition', '', 'Value range', '', 'example 1', '', 'Network Slice', '', 'Coverage area', '', 'Is greater than', '', '40 km radius', '', 'example 2', '', 'Communication Service', '', 'User throughput', '', 'Is greater than', '', '2 Mbps', '', '', ''] | 0.22699
<h3>5.1.1 Description</h3> | 28832-i01.docx | LR2_payload | ['', 'URLLC is a set of service scenarios which require low-latency and high reliable communications. Specific SLAs are defined for each scenario correspondingly. Different scenarios have different requirements, some of which focus on latency (e.g. Motion control) and some focus on reliability (e.g. Discrete automation). ', '', 'In order to satisfy the requirements of URLLC, many features have been defined by 3GPP to decrease latency and increase reliability to guarantee the SLAs of different URLLC service scenarios. These features with different functions and different effects are distributed in different specifications, which bring complexity to the invocation and management when deploying URLLC service. Features related to URLLC need to be classified from the perspective of management, so that different features can be invoked according to different SLAs, and the management of URLLC-related features can be achieved. ', ''] | 0.19651
<h3>5.1.14 Requirements</h3> | 28538-i30.docx | LR2_payload | ['', 'Requirement label', '', 'Description', '', 'Related use case(s)', '', '<b>REQ-EAS-INST-FUN-1 </b>', '', '', '', 'Generic provisioning MnS producer should have a capability allowing an authorized consumer to request the deployment of EAS based on the given deployment requirements.', '', 'EAS Deployment', '', '<b>REQ-EAS-INST-FUN-2 </b>', '', '', '', 'Generic Provisioning MnS Producer should have the capability to deploy EAS at a suitable EDN which can support the EAS requirements e.g. serving location, required latency, affinity/anti-affinity with other EAS, service continuity.', '', 'EAS Deployment', '', '<b>REQ-EAS-INST-FUN-3</b>', '', '', '', 'Generic provisioning MnS producer should have a capability to inform the authorized consumer about the progress of instantiation as the response to the deployment request.', '', 'EAS Deployment', '', '<b>REQ-EAS-INST-FUN-4 </b>', '', '', '', 'Generic provisioning MnS producer should have a capability to notify the authorized consumer the result (e.g. success, failure) of instantiation operation.', '', 'EAS Deployment', '', '<b>REQ-EAS-TERM-FUN-1</b>', '', 'Generic provisioning MnS producer should have a capability allowing an authorized consumer to request the termination of the EAS VNF instance.', '', 'EAS Termination', '', '<b>REQ-EAS-TERM-FUN-2</b>', '', 'Generic provisioning MnS producer should have a capability to inform the authorized consumer about the progress of termination as the response to the termination request.', '', 'EAS Termination', '', '<b>REQ-EAS-TERM-FUN-3</b>', '', 'Generic provisioning MnS producer should have a capability to notify the authorized consumer the result (e.g. success, failure) of termination operation.', '', 'EAS Termination', '', '<b>REQ-EAS-QUERY-FUN-1</b>', '', 'Generic provisioning MnS producer should have a capability allowing an authorized consumer to obtain the EAS instance information.', '', 'Query EAS information', '', '<b>REQ-EAS-MOD-FUN-1</b>', '', 'Generic provisioning MnS producer should have a capability allowing an authorized consumer to request the modification of the EAS instance.', '', 'EAS Modification', '', '<b>REQ-EES-INST-FUN-1</b>', '', 'Generic provisioning MnS producer should have the capability to instantiate the EES, as per request from authorized consumers.', '', 'EES Deployment', '', '<b>REQ-EES-INST-FUN-2</b>', '', 'Generic provisioning MnS producer should have the capability to send the notification indicating the status of EES instantiation', '', 'EES Deployment', '', '<b>REQ-EES-INST-FUN-3 </b>', '', 'Generic provisioning MnS producer should have the capability to relate instantiated EES with one or multiple served EAS(s).', '', 'EES Deployment', '', '<b>REQ-EES-TERM-FUN-1</b>', '', 'Generic provisioning MnS producer should have the capability to terminate the EES with the EES identifier, as per request from authorized consumers', '', 'EES Termination', '', '<b>REQ-EES-TERM-FUN-2</b>', '', 'Generic provisioning MnS producer should have the capability to send the notification indicating the status of EES termination', '', 'EES Termination', '', '<b>REQ-EES-QUERY-FUN-1</b>', '', 'Generic provisioning MnS producer should have a capability allowing an authorized consumer to obtain the EES instance information.', '', 'Query EES information', '', '<b>REQ-EES-MOD-FUN-1</b>', '', 'Generic provisioning MnS producer should have a capability allowing an authorized consumer to request the modification of the EES instance.', '', 'EES Modification', '', '<b>REQ-EES-TERM-FUN-3</b>', '', 'Generic provisioning MnS producer should have a capability to inform the authorized consumer about the progress of EES instantiation as the response to the deployment request.', '', 'EES Deployment', '', '<b>REQ-EES-TERM-FUN-4</b>', '', 'Generic provisioning MnS producer should have a capability to inform the authorized consumer about the progress of EES termination as the response to the termination request.', '', 'EES Termination', '', '<b>REQ-ECS-INST-FUN-1</b>', '', 'Generic provisioning MnS producer should have the capability to instantiate the ECS, as per request from authorized consumers.', '', 'ECS Deployment', '', '<b>REQ-ECS-INST-FUN-2 </b>', '', 'Generic provisioning MnS producer should have the capability to send the notification indicating the status of ECS Instantiation.', '', 'ECS Deployment', '', '<b>REQ-ECS-INST-FUN-3 </b>', '', 'Generic provisioning MnS producer should have the capability to relate instantiated ECS with one or multiple served EES(s).', '', 'ECS Deployment', '', '<b>REQ-ECS-TERM-FUN-1</b>', '', 'Generic provisioning MnS producer should have the capability to terminate the ECS with the ECS identifier, as per request from authorized consumers.', '', 'ECS Termination', '', '<b>REQ-ECS-TERM-FUN-2</b>', '', 'Generic provisioning MnS producer should have the capability to send the notification indicating the status of ECS termination.', '', 'ECS Termination', '', '<b>REQ-ECS-TERM-FUN-3</b>', '', 'Generic provisioning MnS producer should have a capability to inform the authorized consumer about the progress of ECS instantiation as the response to the deployment request.', '', 'ECS Termination', '', '<b>REQ-ECS-TERM-FUN-4</b>', '', 'Generic provisioning MnS producer should have a capability to inform the authorized consumer about the progress of ECS termination as the response to the termination request.', '', 'ECS Termination', '', '<b>REQ-ECS-QUERY-FUN-1</b>', '', 'Generic provisioning MnS producer should have a capability allowing an authorized consumer to obtain the ECS instance information.', '', 'Query ECS information', '', '<b>REQ-ECS-MOD-FUN-1</b>', '', 'Generic provisioning MnS producer should have a capability allowing an authorized consumer to request the modification of the ECS instance.', '', 'ECS Modification', '', '<b>REQ-EAS-DF-FUN-1 </b>', '', 'Performance assurance MnS producer should have a capability allowing an authorized consumer to request the collection of EAS discovery failure measurements that contain UE location and the requesting application characteristics information.', '', 'Instantiation triggered by EAS discovery failure', '', '<b>REQ-EAS-DF-FUN-2 </b>', '', '3GPP Management system should have a capability allowing an EES to trigger or request for an EAS deployment.', '', 'Instantiation triggered by EAS discovery failure', '', '', ''] | 0.22538
<h3>5.1.2 Network energy saving</h3> | 28838-i00.docx | LR3_other | ['', 'It has been a global concern that the energy consumption of ICT (Information and Communication Technology) equipment is impacting the environment and contributing to the global warming. Energy efficiency for mobile networks is very important, since 5G networks will consume more energy due to the vast number of mmWave small cells. The network energy saving use case in TR 37.817 [2] utilizes the AI/ML techniques with model training residing in OAM and model inference residing in the gNB, where OAM will need to collect input data from RAN nodes to enable the network energy saving model training, and then deploy the model to the gNB to perform the inference function that will determine the energy saving actions based on the input data received from the serving node.', '', 'Therefore, to support the model training residing in OAM, 3GPP management service producer should be able to collect the following input data (see clause 5.1.2.4 in TR 37.817 [2]):', '', '-\tFrom serving node:', '', '-\tUE mobility/trajectory prediction.', '', '-\tCurrent/Predicted Energy efficiency.', '', '-\tCurrent/Predicted resource status.', '', '-\tFrom the UE:', '', '-\tUE location information (e.g. coordinates, serving cell ID, moving velocity) interpreted by gNB implementation when available.', '', '-\tUE measurement report (e.g. UE RSRP, RSRQ, SINR measurement, etc.), including cell level and beam level UE measurements.', '', '-\tFrom neighbouring NG-RAN nodes:', '', '-\tCurrent/Predicted energy efficiency.', '', '-\tCurrent/Predicted resource status.', '', '-\tCurrent energy state (e.g. active, high, low, inactive).', '', 'To optimize the performance of AI/ML-based network energy saving model, following feedback can be considered to be collected from NG-RAN nodes:', '', '-\tResource status of neighbouring NG-RAN nodes.', '', '-\tEnergy efficiency.', '', '-\tUE performance affected by the energy saving action (e.g. handed-over UEs), including bitrate, packet loss, latency.', '', '-\tSystem KPIs (e.g. throughput, delay, RLF of current and neighbouring NG-RAN node).', '', 'Note: The data of resource status and energy efficiency are to be defined in the stage 2 and stage 3 solutions for Network energy saving use case.', ''] | 0.20232
<h3>5.1.2 Potential solutions</h3> | 28912-i00.docx | LR2_payload | ['', 'The Radio Service Expectation needs to be defined by utilizing the construct of the generic IntentExpectation &lt;&lt;dataType&gt;&gt; with set of allowed values and concrete dataTypes specified. ', '', 'The objectType of the Radio Service Expectation can be Radio Service.', '', 'The ObjectContexts for the Radio Service Expectation may include coverageAreaPolygonContext, coverageTACContext, and serviceTypeContext. All these ObjectContexts include attributes: contextAttribute, contextCondition and contextValueRange. The concrete contextValueRange see corresponding attribute definition in RANSliceSubnetProfile in TS 28.541[3].', '', 'The ExpectationTargets for Radio Service Expectation may include maxNumberofUEsTarget, activityFactorTarget, dLThptPerUETarget, uLThptPerUETarget, uEMobilityLevelTargetTarget, uESpeedTarget, dLLatencyTarget, uLLatencyTarget, dLMaxPktSizeTarget,and uLMaxPktSizeTarget. All these ExpectationTargets include attributes: targetName, targetCondition and targetValueRange. The concrete targetValueRange see corresponding attribute definition in RANSliceSubnetProfile in TS 28.541[3].', ''] | 0.21571
<h3>5.1.2 Potential solutions</h3> | 28912-i01.docx | LR2_payload | ['', 'The Radio Service Expectation needs to be defined by utilizing the construct of the generic IntentExpectation &lt;&lt;dataType&gt;&gt; with set of allowed values and concrete dataTypes specified. ', '', 'The objectType of the Radio Service Expectation can be Radio Service.', '', 'The ObjectContexts for the Radio Service Expectation may include coverageAreaPolygonContext, coverageTACContext, and serviceTypeContext. All these ObjectContexts include attributes: contextAttribute, contextCondition and contextValueRange. The concrete contextValueRange see corresponding attribute definition in RANSliceSubnetProfile in TS 28.541 [3].', '', 'The ExpectationTargets for Radio Service Expectation may include maxNumberofUEsTarget, activityFactorTarget, dLThptPerUETarget, uLThptPerUETarget, uEMobilityLevelTargetTarget, uESpeedTarget, dLLatencyTarget, uLLatencyTarget, dLMaxPktSizeTarget,and uLMaxPktSizeTarget. All these ExpectationTargets include attributes: targetName, targetCondition and targetValueRange. The concrete targetValueRange see corresponding attribute definition in RANSliceSubnetProfile in TS 28.541 [3].', ''] | 0.21538
<h3>5.4.1 Description</h3> | 28832-i01.docx | LR2_payload | ['', 'URLLC is a set of service scenarios which require low-latency and high reliable communications. TS 22.261 [3] specifies service requirements for the 5G system. There are use cases of different reliability requirement between UL and DL, like in 1st use case of table 7.6.1-1 in TS 22.261 [3]. However, the NRM for slice profiles in TS 28.541 [12] does not support reliability to distinguish between UL and DL configuration. Based on the above description, the configuration of reliability in slice profiles and service profile need to be studied.', ''] | 0.20497
<h3>5.4.1 Description</h3> | 28907-i01.docx | LR3_other | ['', 'A <span style="text-transform:uppercase">s</span>ervice-<span style="text-transform:uppercase">l</span>evel <span style="text-transform:uppercase">a</span>greement (SLA) <span style="color:000000">consists of a technical part and a non-technical part (i.e., pricing and billing conditions, penalties, etc.). The technical part, referred to as SLS, capture service requirements which are input to 3GPP management system</span>. For example, TS 22.104 [6] presents service requirements of cyber-physical control applications (e.g. motion control, process automation, etc.) in vertical domains, which require very high levels of communication service availability and/or very low end-to-end latencies. The end-to-end latency is also very important for the applications of smart Grid, e.g. differential protection in power distribution grid.', '', 'From network management perspective, the network management service provider allocates network resource to provide communication service based on related service requirements, monitoring the network performance to evaluate the SLA fulfilment. Therefore, the NPN management system may need to study how to assure whether the service and network requirements are achieved. Some related KPIs/KQIs like communication service availability, communication service reliability, end-to-end latency, UE speed, are clarified to continually monitoring the network performance to evaluate the assurance of the SLA. If the SLA is not fulfilled, the network optimization contributing to SLS assurance, e.g. reconfigure the resources should be adopted to resolve the performance degradation.', ''] | 0.19942
<h3>5.5.1 Description</h3> | 28832-i01.docx | LR2_payload | ['', 'URLLC is a service with requirement of ultra-reliability and low latency. End to end latency is an important attribute used to describe the requirement for URLLC service. Latency in RAN is part of end to end latency and the corresponding attribute can be used to specify the maximum allowed delay in RAN including the air interface. The definition of latency in RAN is specified in ITU-R M.2410. The description is as follows:', '', '<i>4.7.1 User plane latency </i>', '', '<i>User plane latency is the contribution of the radio network to the time from when the source sends a packet to when the destination receives it (in ms). It is defined as the one-way time it takes to successfully deliver an application layer packet/message from the radio protocol layer 2/3 SDU ingress point to the radio protocol layer 2/3 SDU egress point of the radio interface in either uplink or downlink in the network for a given service in unloaded conditions, assuming the mobile station is in the active state. This requirement is defined for the purpose of evaluation in the eMBB and URLLC usage scenarios. </i>', '', 'According to the definition above, the latency in RAN should contain the delay over the air interface which is a crucial part of end to end latency. In TS 28.541 [12], the attribute "dlLatency" and "ulLatency" in RANSliceSubnetProfile only represent the packet processing latency in gNB excluding that of air interface. The performance of delay over the air interface cannot be evaluated simply through the existing latency configuration. Consequently, the issue is that the existing attributes in RANSliceSubnetProfile cannot match the configuration requirement for latency when taking air interface into consideration. ', ''] | 0.17801
<h3>5.5.1 Description</h3> | 28907-i01.docx | LR3_other | ['', 'TS 28.557 [2] specifies two management modes for PNI-NPN and three management modes for SNPN. Under MNO-Vertical Managed Mode for PNI-NPN and MNO-Vertical Managed Mode for SNPN, the vertical also plays the role of NPN operator shared with mobile network operator, to achieve management on the NPN served for the vertical. Therefore, a bundle of management capabilities and corresponding managed resources should be exposed to the vertical from the mobile network operator according to the business agreement between the two parties under MNO-Vertical Managed Mode. ', '', '----media/image8.png----', '', 'Figure 5.5.1-1: Vertical managing PNI-NPN through exposure', '', "Figure 5.5.1-1, as an example, illustrates how the PLMN operator and the vertical manage the PNI-NPN under the MNO-Vertical Managed Mode. The PNI-NPN, which is deployed across one PLMN and the vertical's premises (e.g. factory), can be seen as an end-to-end network composed of two differentiated segments: one public, consisting of a (R)AN and network functions built upon public 5GC network resources; and one private, consisting of network functions deployed using non-public 5G network resources. The vertical can realize the management of PNI-NPN through management capabilities exposure. ", '', '----media/image9.png----', '', 'Figure 5.5.1-2: Vertical managing SNPN through exposure', '', "Figure 5.5.1-2, as an example, illustrates how the PLMN operator and the vertical manage the SNPN under the MNO-Vertical Managed Mode. The SNPN is deployed as an independent, isolated network. All SNPN network elements are located inside the logical perimeter of the vertical's premises (e.g. factory) and the SNPN is separate from the PLMN. The PLMN operator and the vertical play the role of SNPN operator together, and the vertical can realize the management of SNPN through management capabilities exposure.", '', 'Exposing what kind of management capability and managed resources (e.g. local UPF, gNBs belong to vertical covering specific geographic areas, etc.) for vertical relies on specific cases, such as: ', '', '-\tAs described in clause 5.1.1, the capability of monitoring network errors and alarms could be exposed to vertical to support its fault root-cause analysis, localization, etc., on NPN.', '', '-\tAccording to the issue described in clause 5.3.1, the capability of configuring the NPN network resources (especially for those assets belong to the vertical e.g. local UPF or local gNBs covering specific geographic areas for a specific vertical) could further be exposed to vertical to satisfy the specific logical and/or physical resource isolation requirements for energy applications categorized into different safety zones.', '', '-\tAccording to the issue described in clause 5.4.1, the capability of monitoring KPIs/KQIs, like communication service availability, end-to-end latency, etc., could further be exposed to vertical to detect performance degradation and support performance optimization on NPN.', ''] | 0.20562
<h3>5.5.2 Potential Solution</h3> | 28832-i01.docx | LR3_other | ['', 'The requirement for configuration management of radio network providing URLLC services is:', '', '-\tThe OAM should have the capability of configuring the maximum allowed downlink and uplink latency in RAN including the delay over air interface.', '', 'According to the requirement above, the attributes "dlLatency" and "ulLatency" of RANSliceSubnetProfile defined in TS 28.541 should be modified to contain the latency over the air interface. The specific changes are proposed.', '', '1. The attributes "dlLatency" and "ulLatency" of RANSliceSubnetProfile&lt;&lt;dataType&gt;&gt; defined in TS 28.541 are modified as follows: ', '', 'Attribute Name', '', 'Documentation and Allowed Values', '', 'Properties', '', 'RANSliceSubnetProfile.<span style="font-size:18pt">dlLatency</span>', '', 'An attribute specifies the required DL packet transmission latency (millisecond) in RAN including the air interface of the network slice and is used to evaluate the delay between NG-RAN and UE, e.g. time between received DL packet from UPF the packet successfully received by UE. See clause 5.1.1.1.6 in TS 28.552 [13].', '', '<span style="font-size:18pt">type: Real</span>', '', '<span style="font-size:18pt">multiplicity: 1</span>', '', '<span style="font-size:18pt">isOrdered: N/A</span>', '', '<span style="font-size:18pt">isUnique: N/A</span>', '', '<span style="font-size:18pt">defaultValue: None</span>', '', '<span style="font-size:18pt">allowedValues: N/A</span>', '', '<span style="font-size:18pt">isNullable: False</span>', '', 'RANSliceSubnetProfile.<span style="font-size:18pt">ulLatency</span>', '', 'An attribute specifies the required UL packet transmission latency (millisecond) in RAN including the air interface of the network slice and is used to evaluate the delay between UE and NG-RAN, e.g. time between the UL packet scheduled in UE and the packet successfully sent to UPF. See clause 5.1.1.1.7 in TS 28.552 [13].', '', '<span style="font-size:18pt">type: Real</span>', '', '<span style="font-size:18pt">multiplicity: 1</span>', '', '<span style="font-size:18pt">isOrdered: N/A</span>', '', '<span style="font-size:18pt">isUnique: N/A</span>', '', '<span style="font-size:18pt">defaultValue: None</span>', '', '<span style="font-size:18pt">allowedValues: N/A</span>', '', '<span style="font-size:18pt">isNullable: False</span>', '', '', '', 'NOTE 1: Even though this study is about URLLC, the two attributes are also applicable for latency requirement for non URLLC services.', '', 'NOTE 2: The two attributes represent maximum latency allowed or target latency of RAN slice subnet.', ''] | 0.22109
<h3>6.1.1 Description</h3> | 28829-i00.docx | LR3_other | ['', '<b>Motivation</b>', '', 'In clause C.2.1, it was explained that DSOs require extremely high availability for communication to provide distribution automation and SCADA services to prevent energy service outages. Unlike the use case C.5 MNO exposes Network Service Alarm, this use case focusses on proactive measures. The motivation for this is described in clause C.2.1. ', '', "The sooner and in sufficient detail that the DSO obtains information regarding communication service deterioration, the better. This deterioration may be considered a 'problem.' (The term 'problem' is used in the sense described in Annex A, a reduction in service metrics. This is distinguished from an 'incident' in which required service levels cannot be maintained.)", '', "As described in clause C.2.1, a DSO can determine levels of service over time by means of their own infrastructure. The DSO has many routers in their network. These provide networking within substation networks and have wireless access interfaces to connect the substation network over a wide area. These routers perform periodic monitoring operations, e.g. sending ICMP echo (ping) messages to ascertain latency and reachability. In addition, the UE has access to radio and cellular information - signal strength, serviced Cell ID, radio technology. These measurements are captured on the UE and obtained 'over the top' by the DSO using their own management system over time. The acquired data are assessed to discern trends that, historically considered, indicate that an incident is likely. This monitoring occurs at a coarse granularity (e.g. one measurement per minute.) There are two shortcomings to this approach that this use case seeks to overcome:", '', '1. \tThe information is based on measurements of single nodes only, not the overall network. The DSO knows ', '', '(a)\tThe location of each of their devices and the serving Cell ID. ', '', '(b)\tThe DSO has several devices (in the same cell) and can by means of correlation of data received by devices identify possible problems that affect the entire cell. ', '', "(c)\tThe nature of the deterioration of performance remains ambiguous - is it an issue in the DSO's own network (essentially a managed set of VLANs and substation networks), or is it a problem in the MNO's network?", '', '2. \tThe granularity of the measurement is coarse, the bandwidth requirements to control and collect the data significant compared to the service data traffic (when there is no need for more than routine monitoring and management of the energy system) and the measurements are distributed - requiring connectivity to all UEs. To the extent the performance deteriorates, so too does the access of the DSO to the UEs that provide measurements. So, as an incident approaches, just when more information granularity is needed, it becomes increasingly difficult to acquire data.', '', 'These two problems have one clear solution: centralized information obtained from the MNO instead of decentralized information acquisition. The exposed information from the MNO will correspond to the network performance absolutely, it need not be approximated. It will assist in determining the cause of performance problems - if the MNO does not report the problem but it is detected in the DSO network, this indicates that the problem is in the DSO network. If the MNO reports performance indicating a problem, then the DSO can focus on this rather than on investigating the root cause of the problem in their own network. The centralized measurements will be more efficient, can be of finer granularity, will be available even if the network performance seriously declines.', '', 'The acquired data is used, as described in clause C2, to determine when to initiate back up communication capabilities. These take some time (e.g. 2 minutes) to activate. Accurate, timely, sufficiently granular information can lead to better historical information, which correlates diverse behaviours of the network including service performance incidents. This can lead to improved understanding of service, such as periodic changes in service levels and on the other hand developments that have historically been associated with service level incidents. ', '', 'In the latter, rare case, the DSO may elect to take proactive decisions. These proactive decisions will improve communication service availability. It is essential to maintain the best possible communication service availability to avoid even brief intervals of lack of availability of communication. If there is a specific need to monitor and manage the network during one of these intervals, it will not be possible to do so (i.e. by means of Distribution Automation or SCADA smart energy services), and this could lead to damage or an outage affecting energy service customers.', '', '<b>Background</b>', '', 'See use case C.2.', ''] | 0.19877
<h3>6.1.1 Description</h3> | 28829-i01.docx | LR3_other | ['', '<b>Motivation</b>', '', 'In clause C.2.1, it was explained that DSOs require extremely high availability for communication to provide distribution automation and SCADA services to prevent energy service outages. Unlike the use case C.5 MNO exposes Network Service Alarm, this use case focusses on proactive measures. The motivation for this is described in clause C.2.1. ', '', "The sooner and in sufficient detail that the DSO obtains information regarding communication service deterioration, the better. This deterioration may be considered a 'problem.' (The term 'problem' is used in the sense described in Annex A, a reduction in service metrics. This is distinguished from an 'incident' in which required service levels cannot be maintained.)", '', "As described in clause C.2.1, a DSO can determine levels of service over time by means of their own infrastructure. The DSO has many routers in their network. These provide networking within substation networks and have wireless access interfaces to connect the substation network over a wide area. These routers perform periodic monitoring operations, e.g. sending ICMP echo (ping) messages to ascertain latency and reachability. In addition, the UE has access to radio and cellular information - signal strength, serviced Cell ID, radio technology. These measurements are captured on the UE and obtained 'over the top' by the DSO using their own management system over time. The acquired data are assessed to discern trends that, historically considered, indicate that an incident is likely. This monitoring occurs at a coarse granularity (e.g. one measurement per minute.) There are two shortcomings to this approach that this use case seeks to overcome:", '', '1. \tThe information is based on measurements of single nodes only, not the overall network. The DSO knows ', '', '(a)\tThe location of each of their devices and the serving Cell ID. ', '', '(b)\tThe DSO has several devices (in the same cell) and can by means of correlation of data received by devices identify possible problems that affect the entire cell. ', '', "(c)\tThe nature of the deterioration of performance remains ambiguous - is it an issue in the DSO's own network (essentially a managed set of VLANs and substation networks), or is it a problem in the MNO's network?", '', '2. \tThe granularity of the measurement is coarse, the bandwidth requirements to control and collect the data significant compared to the service data traffic (when there is no need for more than routine monitoring and management of the energy system) and the measurements are distributed - requiring connectivity to all UEs. To the extent the performance deteriorates, so too does the access of the DSO to the UEs that provide measurements. So, as an incident approaches, just when more information granularity is needed, it becomes increasingly difficult to acquire data.', '', 'These two problems have one clear solution: centralized information obtained from the MNO instead of decentralized information acquisition. The exposed information from the MNO will correspond to the network performance absolutely, it need not be approximated. It will assist in determining the cause of performance problems - if the MNO does not report the problem but it is detected in the DSO network, this indicates that the problem is in the DSO network. If the MNO reports performance indicating a problem, then the DSO can focus on this rather than on investigating the root cause of the problem in their own network. The centralized measurements will be more efficient, can be of finer granularity, will be available even if the network performance seriously declines.', '', 'The acquired data is used, as described in clause C2, to determine when to initiate back up communication capabilities. These take some time (e.g. 2 minutes) to activate. Accurate, timely, sufficiently granular information can lead to better historical information, which correlates diverse behaviours of the network including service performance incidents. This can lead to improved understanding of service, such as periodic changes in service levels and on the other hand developments that have historically been associated with service level incidents. ', '', 'In the latter, rare case, the DSO may elect to take proactive decisions. These proactive decisions will improve communication service availability. It is essential to maintain the best possible communication service availability to avoid even brief intervals of lack of availability of communication. If there is a specific need to monitor and manage the network during one of these intervals, it will not be possible to do so (i.e. by means of Distribution Automation or SCADA smart energy services), and this could lead to damage or an outage affecting energy service customers.', '', '<b>Background</b>', '', 'See use case C.2.', ''] | 0.19877
<h3>6.1.2 Details</h3> | 28829-i00.docx | LR3_other | ['', '<b>Use Case Actors</b>', '', '<b>DSO network operations centre engineer</b>:\tThe DSO network operations centre engineer is responsible for deploying monitoring and control mechanisms in the network. The DSO network operations centre engineer determines how to control and configure the network for resiliency, e.g. when and how to switch between different accesses to maximize availability.', '', '<b>DSO electrical system operations centre engineer</b>: This actor is responsible for maintaining availability, efficiency and safety of the energy system.', '', '<b>Use case </b>', '', 'Service flow', '', '1. The energy system is monitored and managed by the DSO electrical system operations centre engineer who relies upon a functioning network to communicate with electrical utility equipment in substation networks. ', '', '2. There are a set of substation networks with routers that include a UE for wide area communications. The DSO network operations centre engineer is responsible for this network. The DSO network operations centre engineer employs monitoring mechanisms to observe the performance of the telecommunications network over time, to capture historic data and continually watch for performance degradation indicating risk of an incident, as described in clause C.2.1 above. These monitoring mechanisms are exposed by the MNO, so that authorized third parties (including the DSO) are able to receive performance monitoring information.', '', 'NOTE: \tThe alarms are provided at the network level, based on the overall statistical performance of the network. The alarms described here do not correspond to the performance of individual UEs or sessions.', '', '3. The DSO network operations centre engineer, using the exposed monitoring mechanism interface, can request which metrics, under which conditions, will be provided. The interface provides a means by which the reports can be configured, including frequency and parameters to report. ', '', 'Table 6.1.2-1: Report parameters', '', 'Parameter', '', 'Configuration', '', 'Expected Behaviour', '', 'Notes', '', 'latency', '', 'location (cell ID), frequency of reporting, granularity of reporting.', '', 'The report is provided by network exposure by the MNO.', '', 'The time of the measurement is crucial, so this information is included in the report delivered to the DSO.', '', 'throughput', '', 'location (cell ID), frequency of reporting, granularity of reporting.', '', 'The report is provided by network exposure by the MNO.', '', 'As above.', '', 'packet loss', '', 'location (cell ID), frequency of reporting, granularity of reporting.', '', 'The report is provided by network exposure by the MNO.', '', 'As above.', '', 'availability', '', 'location (cell ID)', '', 'The report is provided by the network exposed by the MNO.', '', 'As above.', '', '', '', 'The information that are needed by the DSO will change over time, thus it is important that the DSO can configure the monitoring process, especially in terms of granularity.', '', '4. The reports are delivered according to the above configuration.', '', 'Service flow result', '', 'When a problem develops, the DSO network operations centre engineer (or an automated management function) may trigger a fail-over to a backup network communications facility. This proactive and timely intervention can reduce or even eliminate the occurrence of incidents. Even if the activation of a back up communication facility occurs too late to entirely eliminate interval in which the DSO substation network components are unreachable or only reachable with inadequate quality of service, this interval will be significantly reduced.', ''] | 0.20715
<h3>6.1.2 Details</h3> | 28829-i01.docx | LR3_other | ['', '<b>Use Case Actors</b>', '', '<b>DSO network operations centre engineer</b>:\tThe DSO network operations centre engineer is responsible for deploying monitoring and control mechanisms in the network. The DSO network operations centre engineer determines how to control and configure the network for resiliency, e.g. when and how to switch between different accesses to maximize availability.', '', '<b>DSO electrical system operations centre engineer</b>: This actor is responsible for maintaining availability, efficiency and safety of the energy system.', '', '<b>Use case </b>', '', 'Service flow', '', '1. The energy system is monitored and managed by the DSO electrical system operations centre engineer who relies upon a functioning network to communicate with electrical utility equipment in substation networks. ', '', '2. There are a set of substation networks with routers that include a UE for wide area communications. The DSO network operations centre engineer is responsible for this network. The DSO network operations centre engineer employs monitoring mechanisms to observe the performance of the telecommunications network over time, to capture historic data and continually watch for performance degradation indicating risk of an incident, as described in clause C.2.1 above. These monitoring mechanisms are exposed by the MNO, so that authorized third parties (including the DSO) are able to receive performance monitoring information.', '', 'NOTE: \tThe alarms are provided at the network level, based on the overall statistical performance of the network. The alarms described here do not correspond to the performance of individual UEs or sessions.', '', '3. The DSO network operations centre engineer, using the exposed monitoring mechanism interface, can request which metrics, under which conditions, will be provided. The interface provides a means by which the reports can be configured, including frequency and parameters to report. ', '', 'Table 6.1.2-1: Report parameters', '', 'Parameter', '', 'Configuration', '', 'Expected Behaviour', '', 'Notes', '', 'latency', '', 'location (cell ID), frequency of reporting, granularity of reporting.', '', 'The report is provided by network exposure by the MNO.', '', 'The time of the measurement is crucial, so this information is included in the report delivered to the DSO.', '', 'throughput', '', 'location (cell ID), frequency of reporting, granularity of reporting.', '', 'The report is provided by network exposure by the MNO.', '', 'As above.', '', 'packet loss', '', 'location (cell ID), frequency of reporting, granularity of reporting.', '', 'The report is provided by network exposure by the MNO.', '', 'As above.', '', 'availability', '', 'location (cell ID)', '', 'The report is provided by the network exposed by the MNO.', '', 'As above.', '', '', '', 'The information that are needed by the DSO will change over time, thus it is important that the DSO can configure the monitoring process, especially in terms of granularity.', '', '4. The reports are delivered according to the above configuration.', '', 'Service flow result', '', 'When a problem develops, the DSO network operations centre engineer (or an automated management function) may trigger a fail-over to a backup network communications facility. This proactive and timely intervention can reduce or even eliminate the occurrence of incidents. Even if the activation of a back up communication facility occurs too late to entirely eliminate interval in which the DSO substation network components are unreachable or only reachable with inadequate quality of service, this interval will be significantly reduced.', ''] | 0.20715
<h3>6.3.1 Solution for NPN provisioning by a network slice of a PLMN</h3> | 28557-i00.docx | LR1_signalling | ['', 'A mobile network operator (playing the role of NPN-SP) decides to provision a PNI-NPN for private use by an enterprise (playing the role of NPN-SC) in the form of a network slice of a PLMN. NPN-SP and NPN-OP are assumed to be same in this case for simplicity in understanding. ', '', '----media/image6.png----Figure 6.3.1-1: Procedure<b> </b>for NPN provisioning by a network slice of a PLMN', '', 'The main aspects of NPN provisioning by a network slice of a PLMN illustrated in Figure 6.3.1-1 include:', '', '1)\tThe NPN-SC provides the NPN related SLA requirements to NPN-SP. These requirements specify NPN related SLS according to different vertical industry requirements (e.g. coverage requirement within a specific geographic area, downlink/uplink throughput requirements, latency requirement, etc.) together with other business related information (e.g. NPN lifetime, NPN slice charging / accounting, etc.). The work flow between NPN-SP and NPN-SC is out of scope of the present document.', '', '2)\tThe NPN-SP maps these SLS requirements into ServiceProfile attributes (see TS 28.541 [7]).', '', '3)\tThe NPN-SP sends ServiceProfile in "AllocateNSI" request to NSMS_P.', '', '4)\tThen the NSMS_P follows the NSI allocation procedure as described in clause 7.2 in TS 28.531 (this implicitly follows sub-steps like deriving slice profile requirements for subnets from service profile, checking possibility of reusing existing or creating new slice, allocation of NSSI etc. as per procedure defined in TS 28.531 [8]).', '', "-\tThe NG-RAN domain NSSMS_P determines to utilize the existing NG-RAN NE(s) or new NG-RAN NEs that are deployed in the PLMN network or deployed locally at the enterprise's premise or in the factory.", '', "\tBased on the access policy from operator, from which the NSSMS_P can derive rules like days/time slots/occasions etc. for which an NPN UE can access a CAG cell, the NSSMF assigns the CAG ID identifying the CAG cells which enables the control of UE's access to related PNI-NPN. The NRCellDU should be configured with the CAG ID to support access control for PNI-NPN UEs. The details of NRCellDU see TS 28.541 [7].", '', '-\tThe 5GC domain NSSMS_P determines to utilize new or existing 5GC NF(s) of the 5GC part that are deployed in the PLMN network.', '', '-\tIf any, the TN domain related requirements are provided to the management system of TN domain.', '', '5)\tThe NSMS_P sends NSI allocation result in AllocateNsi response to the NPN-SP including the relevant network slice instance information.', ''] | 0.20049
<h3>6.4.1 Attribute properties</h3> | 28541-i40_c04_c07.docx | LR1_signalling | ['', '', '', 'Attribute Name', '', 'Documentation and Allowed Values', '', 'Properties', '', '<span style="font-size:18pt">availability</span>', '', 'This parameter specifies the communication service availability requirement, expressed as a percentage. The communication service availability is defined in clause 3.1 of TS 22.261 [28].', '', '<span style="font-size:18pt">type: Real</span>', '', '<span style="font-size:18pt">multiplicity: 1</span>', '', '<span style="font-size:18pt">isOrdered: N/A</span>', '', '<span style="font-size:18pt">isUnique: N/A</span>', '', '<span style="font-size:18pt">defaultValue: None</span>', '', '<span style="font-size:18pt">allowedValues: N/A</span>', '', '<span style="font-size:18pt">isNullable: True</span>', '', '<span style="font-size:18pt">serviceProfileId</span>', '', 'A unique identifier of property of network slice related requirement should be supported by the network slice.', '', '<span style="font-size:18pt">type: String</span>', '', '<span style="font-size:18pt">multiplicity: 1</span>', '', '<span style="font-size:18pt">isOrdered: N/A</span>', '', '<span style="font-size:18pt">isUnique: N/A</span>', '', '<span style="font-size:18pt">defaultValue: None</span>', '', '<span style="font-size:18pt">isNullable: True</span>', '', '<span style="font-size:18pt">sliceProfileId</span>', '', 'A unique identifier of the property of network slice subnet related requirement should be supported by the network slice subnet.', '', '<span style="font-size:18pt">type: String</span>', '', '<span style="font-size:18pt">multiplicity: 1</span>', '', '<span style="font-size:18pt">isOrdered: N/A</span>', '', '<span style="font-size:18pt">isUnique: N/A</span>', '', '<span style="font-size:18pt">defaultValue: None</span>', '', '<span style="font-size:18pt">isNullable: True</span>', '', '<span style="color:333333">operationalState</span>', '', 'It indicates the operational state of the network slice or the network slice subnet. It describes whether or not the resource is physically installed and working.', '', '', '', '<span style="font-size:18pt">allowedValues: "ENABLED", "DISABLED".</span>', '', '<span style="font-size:18pt">The meaning of these values is as defined in 3GPP TS 28.625 [17] and ITU-T X.731 [18].</span>', '', '', '', '<span style="font-size:18pt">type: ENUM </span>', '', '<span style="font-size:18pt">multiplicity: 1</span>', '', '<span style="font-size:18pt">isOrdered: N/A</span>', '', '<span style="font-size:18pt">isUnique: N/A</span>', '', '<span style="font-size:18pt">defaultValue: None</span>', '', 'allowedValues: N/A', '', 'isNullable: False', '', 'administrativeState', '', '<span style="font-size:18pt">It indicates the administrative state of the network slice or the network slice subnet. It describes the permission to use or prohibition against using the managed object instance, imposed through the OAM services.</span>', '', '', '', 'allowedValues: “LOCKED”, “UNLOCKED”, SHUTTINGDOWN” ', '', '<span style="font-size:18pt">The meaning of these values is as defined in 3GPP TS 28.625 [17] and ITU-T X.731 [18].</span>', '', '<span style="font-size:18pt">type: ENUM</span>', '', '<span style="font-size:18pt">multiplicity: 1</span>', '', '<span style="font-size:18pt">isOrdered: N/A</span>', '', '<span style="font-size:18pt">isUnique: N/A</span>', '', '<span style="font-size:18pt">defaultValue: LOCKED</span>', '', 'allowedValues: N/A ', '', '<span style="font-size:18pt">isNullable: False</span>', '', '<span style="font-size:18pt">nsInfo</span>', '', 'This attribute contains the NsInfo of the NS instance corresponding to the network slice subnet instance. The NsInfo is described in clause 8.3.3.2.2 of ETSI GS NFV-IFA 013 [29].', '', '<span style="font-size:18pt">type: NsInfo</span>', '', '<span style="font-size:18pt">multiplicity: 1</span>', '', '<span style="font-size:18pt">isOrdered: N/A</span>', '', '<span style="font-size:18pt">isUnique: True</span>', '', '<span style="font-size:18pt">defaultValue: No default value</span>', '', '<span style="font-size:18pt">isNullable: True</span>', '', '<span style="font-size:18pt">nsInstanceId</span>', '', 'This attribute specifies the identifier of NS instance corresponding to the network slice subnet instance.', '', '', '', 'See clause 8.3.3.2.2 of ETSI GS NFV-IFA 013 [29].', '', '<span style="font-size:18pt">type: String</span>', '', '<span style="font-size:18pt">multiplicity: 1</span>', '', '<span style="font-size:18pt">isOrdered: N/A</span>', '', '<span style="font-size:18pt">isUnique: N/A</span>', '', '<span style="font-size:18pt">defaultValue: No default value</span>', '', '<span style="font-size:18pt">isNullable: True</span>', '', 'nsName', '', 'This attribute specifies the name of NS instance corresponding to the network slice subnet instance.', '', '', '', 'See clause 8.3.3.2.2 of ETSI GS NFV-IFA 013 [29].', '', '<span style="font-size:18pt">type: String</span>', '', '<span style="font-size:18pt">multiplicity: 1</span>', '', '<span style="font-size:18pt">isOrdered: N/A</span>', '', '<span style="font-size:18pt">isUnique: N/A</span>', '', '<span style="font-size:18pt">defaultValue: No default value</span>', '', '<span style="font-size:18pt">isNullable: True</span>', '', 'description', '', 'This attribute specifies the description of NS instance corresponding to the network slice subnet instance.', '', '', '', 'See clause 8.3.3.2.2 of ETSI GS NFV-IFA 013 [29].', '', '<span style="font-size:18pt">type: String</span>', '', '<span style="font-size:18pt">multiplicity: 1</span>', '', '<span style="font-size:18pt">isOrdered: N/A</span>', '', '<span style="font-size:18pt">isUnique: N/A</span>', '', '<span style="font-size:18pt">defaultValue: No default value</span>', '', '<span style="font-size:18pt">isNullable: True</span>', '', 'category', '', 'This attribute specifies the category of a service requirement/attribute of GST (see GSMA NG.116 [50]).', '', '', '', 'allowedValues: character, scalability', '', '<span style="font-size:18pt">type: ENUM</span>', '', '<span style="font-size:18pt">multiplicity: 1</span>', '', '<span style="font-size:18pt">isOrdered: N/A</span>', '', '<span style="font-size:18pt">isUnique: N/A</span>', '', '<span style="font-size:18pt">defaultValue: None</span>', '', 'allowedValues: N/A ', '', '<span style="font-size:18pt">isNullable: False</span>', '', 'tagging', '', 'This attribute specifies the tagging of a service requirement/attribute of GST in character category (see GSMA NG.116 [50]).', '', '', '', 'allowedValues: performance, function, operation', '', '<span style="font-size:18pt">type: ENUM</span>', '', '<span style="font-size:18pt">multiplicity: 1…3</span>', '', '<span style="font-size:18pt">isOrdered: False</span>', '', '<span style="font-size:18pt">isUnique: True</span>', '', '<span style="font-size:18pt">defaultValue: None</span>', '', 'allowedValues: N/A ', '', '<span style="font-size:18pt">isNullable: False</span>', '', 'exposure', '', 'This attribute specifies exposure mode of a service requirement/attribute of GST (see GSMA NG.116 [50]).', '', '', '', 'allowedValues: API, KPI', '', '<span style="font-size:18pt">type: ENUM</span>', '', '<span style="font-size:18pt">multiplicity: 1</span>', '', '<span style="font-size:18pt">isOrdered: N/A</span>', '', '<span style="font-size:18pt">isUnique: N/A</span>', '', '<span style="font-size:18pt">defaultValue: None</span>', '', 'allowedValues: N/A ', '', '<span style="font-size:18pt">isNullable: False</span>', '', 'maxNumberofUEs', '', '<span style="color:000000;font-size:18pt">An attribute specifies the maximum number of UEs may </span><span style="font-size:18pt">simultaneously </span><span style="color:000000;font-size:18pt">access the network slice or network slice subnet instance.</span>', '', '<span style="font-size:18pt">type: MaxNumberofUEs</span>', '', '<span style="font-size:18pt">multiplicity: 1</span>', '', '<span style="font-size:18pt">isOrdered: N/A</span>', '', '<span style="font-size:18pt">isUnique: N/A</span>', '', '<span style="font-size:18pt">defaultValue: None</span>', '', '<span style="font-size:18pt">allowedValues: N/A</span>', '', 'isNullable: False', '', 'MaxNumberofUE.3GPPNoOfUEs', '', '<span style="color:000000;font-size:18pt">An attribute specifies the maximum number of UEs may </span><span style="font-size:18pt">simultaneously </span><span style="color:000000;font-size:18pt">access the network slice or network slice subnet instance on 3GPP access.</span>', '', '<span style="font-size:18pt">Type: Integer</span>', '', '<span style="font-size:18pt">multiplicity: 1</span>', '', '<span style="font-size:18pt">isOrdered: N/A</span>', '', '<span style="font-size:18pt">isUnique: N/A</span>', '', '<span style="font-size:18pt">defaultValue: None</span>', '', '<span style="font-size:18pt">allowedValues: N/A</span>', '', '<span style="font-size:18pt">isNullable: False</span>', '', 'MaxNumberofUE.non3GPPNoOfUEs', '', '<span style="color:000000;font-size:18pt">An attribute specifies the maximum number of UEs may </span><span style="font-size:18pt">simultaneously </span><span style="color:000000;font-size:18pt">access the network slice or network slice subnet instance on non-3GPP access.</span>', '', '<span style="font-size:18pt">Type: Integer</span>', '', '<span style="font-size:18pt">multiplicity: 1</span>', '', '<span style="font-size:18pt">isOrdered: N/A</span>', '', '<span style="font-size:18pt">isUnique: N/A</span>', '', '<span style="font-size:18pt">defaultValue: None</span>', '', '<span style="font-size:18pt">allowedValues: N/A</span>', '', '<span style="font-size:18pt">isNullable: False</span>', '', 'coverageAreaTAList', '', '<span style="color:000000;font-size:18pt">An attribute specifies a list of Tracking Areas for the network slice .</span>', '', '<span style="font-size:18pt">allowedValues:</span>', '', '<span style="font-size:18pt">Legacy TAC and Extended TAC are defined in clause 9.3.3.10 of TS 38.413 [5].</span>', '', '<span style="font-size:18pt">type: Integer</span>', '', '<span style="font-size:18pt">multiplicity: 1..*</span>', '', '<span style="font-size:18pt">isOrdered: False</span>', '', '<span style="font-size:18pt">isUnique: True</span>', '', '<span style="font-size:18pt">defaultValue: None</span>', '', '<span style="font-size:18pt">allowedValues: N/A</span>', '', 'isNullable: False', '', 'dLLatency', '', '<span style="color:000000;font-size:18pt">An attribute specifies the required DL packet transmission latency (millisecond) through the RAN, CN, and TN part of 5G network and is used to evaluate utilization performance of the end-to-end network slice. See clause 6.3.1 of 28.554 [27].</span>', '', '<span style="font-size:18pt">type: Integer</span>', '', '<span style="font-size:18pt">multiplicity: 1</span>', '', '<span style="font-size:18pt">isOrdered: N/A</span>', '', '<span style="font-size:18pt">isUnique: N/A</span>', '', '<span style="font-size:18pt">defaultValue: None</span>', '', '<span style="font-size:18pt">allowedValues: N/A</span>', '', '<span style="font-size:18pt">isNullable: False</span>', '', 'uLLatency', '', '<span style="color:000000;font-size:18pt">An attribute specifies the required UL packet transmission latency (millisecond) through the RAN, CN, and TN part of 5G network and is used to evaluate utilization performance of the end-to-end network slice. See clause 6.3.1 of 28.554 [27].</span>', '', '<span style="font-size:18pt">type: Integer</span>', '', '<span style="font-size:18pt">multiplicity: 1</span>', '', '<span style="font-size:18pt">isOrdered: N/A</span>', '', '<span style="font-size:18pt">isUnique: N/A</span>', '', '<span style="font-size:18pt">defaultValue: None</span>', '', '<span style="font-size:18pt">allowedValues: N/A</span>', '', '<span style="font-size:18pt">isNullable: False</span>', '', 'topSliceSubnetProfile.dLLatency', '', '<span style="color:000000;font-size:18pt">An attribute specifies the required DL packet transmission latency (millisecond) through all domains of the network slice and is used to evaluate utilization performance of the end-to-end network slice. See clause 6.3.1 of 28.554 [27].</span>', '', '<span style="font-size:18pt">type: Integer</span>', '', '<span style="font-size:18pt">multiplicity: 1</span>', '', '<span style="font-size:18pt">isOrdered: N/A</span>', '', '<span style="font-size:18pt">isUnique: N/A</span>', '', '<span style="font-size:18pt">defaultValue: None</span>', '', '<span style="font-size:18pt">allowedValues: N/A</span>', '', '<span style="font-size:18pt">isNullable: False</span>', '', 'topSliceSubnetProfile.uLLatency', '', '<span style="color:000000;font-size:18pt">An attribute specifies the required UL packet transmission latency (millisecond) through all domains of the network slice and is used to evaluate utilization performance of the end-to-end network slice. See clause 6.3.1 of 28.554 [27].</span>', '', '<span style="font-size:18pt">type: Integer</span>', '', '<span style="font-size:18pt">multiplicity: 1</span>', '', '<span style="font-size:18pt">isOrdered: N/A</span>', '', '<span style="font-size:18pt">isUnique: N/A</span>', '', '<span style="font-size:18pt">defaultValue: None</span>', '', '<span style="font-size:18pt">allowedValues: N/A</span>', '', '<span style="font-size:18pt">isNullable: False</span>', '', 'CNSliceSubnetProfile.dLLatency', '', '<span style="color:000000;font-size:18pt">An attribute specifies the required DL packet transmission latency (millisecond) through CN domain of the network slice and is used to evaluate the delay in CN domain, e.g. time between received DL packet on N6 interface of UPF and successfully sent out the packet on N3 interface. </span>', '', '<span style="font-size:18pt">type: Real</span>', '', '<span style="font-size:18pt">multiplicity: 1</span>', '', '<span style="font-size:18pt">isOrdered: N/A</span>', '', '<span style="font-size:18pt">isUnique: N/A</span>', '', '<span style="font-size:18pt">defaultValue: None</span>', '', '<span style="font-size:18pt">allowedValues: N/A</span>', '', '<span style="font-size:18pt">isNullable: False</span>', '', 'CNSliceSubnetProfile.uLLatency', '', '<span style="color:000000;font-size:18pt">An attribute specifies the required UL packet transmission latency (millisecond) through CN domain of the network slice and is used to evaluate the delay in CN domain, e.g. time between received UL packet on N3 interface of UPF and successfully sent out the packet on N6 interface. </span>', '', '<span style="font-size:18pt">type: Real</span>', '', '<span style="font-size:18pt">multiplicity: 1</span>', '', '<span style="font-size:18pt">isOrdered: N/A</span>', '', '<span style="font-size:18pt">isUnique: N/A</span>', '', '<span style="font-size:18pt">defaultValue: None</span>', '', '<span style="font-size:18pt">allowedValues: N/A</span>', '', '<span style="font-size:18pt">isNullable: False</span>', '', 'RANSliceSubnetProfile.dLLatency', '', '<span style="color:000000;font-size:18pt">An attribute specifies the required DL packet transmission latency (millisecond) through RAN domain of the network slice and is used to evaluate the delay in RAN domain, e.g. time between received DL packet on NG-U of gNB and successfully sent out the packet on air interface of the gNB. </span>', '', '<span style="font-size:18pt">type: Real</span>', '', '<span style="font-size:18pt">multiplicity: 1</span>', '', '<span style="font-size:18pt">isOrdered: N/A</span>', '', '<span style="font-size:18pt">isUnique: N/A</span>', '', '<span style="font-size:18pt">defaultValue: None</span>', '', '<span style="font-size:18pt">allowedValues: N/A</span>', '', '<span style="font-size:18pt">isNullable: False</span>', '', 'RANSliceSubnetProfile.uLLatency', '', '<span style="color:000000;font-size:18pt">An attribute specifies the required UL packet transmission latency (millisecond) through RAN domain of the network slice and is used to evaluate the delay in RAN domain, e.g. time between received UL packet on air interface of gNB and successfully sent out the packet on NG-U interface of the gNB. </span>', '', '<span style="font-size:18pt">type: Real</span>', '', '<span style="font-size:18pt">multiplicity: 1</span>', '', '<span style="font-size:18pt">isOrdered: N/A</span>', '', '<span style="font-size:18pt">isUnique: N/A</span>', '', '<span style="font-size:18pt">defaultValue: None</span>', '', '<span style="font-size:18pt">allowedValues: N/A</span>', '', '<span style="font-size:18pt">isNullable: False</span>', '', 'uEMobilityLevel', '', '<span style="color:000000;font-size:18pt">An attribute specifies the mobility level of UE accessing the network slice. See 6.2.1 of TS 22.261 [28].</span>', '', '', '', '<span style="color:000000;font-size:18pt">allowedValues: stationary, nomadic, restricted mobility, fully mobility.</span>', '', '<span style="font-size:18pt">type: Enum</span>', '', '<span style="font-size:18pt">multiplicity: 1</span>', '', '<span style="font-size:18pt">isOrdered: N/A</span>', '', '<span style="font-size:18pt">isUnique: N/A</span>', '', '<span style="font-size:18pt">defaultValue: None</span>', '', '<span style="font-size:18pt">allowedValues: N/A</span>', '', 'isNullable: True', '', 'networkSliceSharingIndicator', '', '<span style="color:000000;font-size:18pt">The attribute specifies whether a service, defined by the ServiceProfile, can share a NetworkSlice instance with other services or not. If “non-shared” the service needs a dedicated NetworkSlice instance. If “shared” the service may share a NetworkSlice instance with other service(s).</span>', '', '<span style="color:000000;font-size:18pt">allowedValues: shared, non-shared.</span>', '', '<span style="font-size:18pt">type: Enum</span>', '', '<span style="font-size:18pt">multiplicity: 1</span>', '', '<span style="font-size:18pt">isOrdered: N/A</span>', '', '<span style="font-size:18pt">isUnique: N/A</span>', '', '<span style="font-size:18pt">defaultValue: None</span>', '', 'isNullable: True', '', '<span style="color:000000">serviceProfile.pLMNInfoList</span>', '', 'It defines which PLMN and S-NSSAI combinations that are<span style="color:000000"> assigned for the service to satisfy service requirements represented</span> by the ServiceProfile in case of network slicing feature is supported.', '', '', '', '<span style="font-size:18pt">allowedValues: Not applicable.</span>', '', '<span style="font-size:18pt">type: PLMNInfo</span>', '', '<span style="font-size:18pt">multiplicity: 1..*</span>', '', '<span style="font-size:18pt">isOrdered: False</span>', '', '<span style="font-size:18pt">isUnique: True</span>', '', '<span style="font-size:18pt">defaultValue: None</span>', '', 'isNullable: False', '', '<span style="color:000000">sliceProfile.pLMNInfoList</span>', '', 'It defines which PLMN and S-NSSAI combinations that are served by the SliceProfile in case of network slicing feature is supported.', '', '', '', '<span style="font-size:18pt">allowedValues: Not applicable.</span>', '', '<span style="font-size:18pt">type: PLMNInfo</span>', '', '<span style="font-size:18pt">multiplicity: 1..*</span>', '', '<span style="font-size:18pt">isOrdered: False</span>', '', '<span style="font-size:18pt">isUnique: True</span>', '', '<span style="font-size:18pt">defaultValue: None</span>', '', 'isNullable: False', '', 'sliceProfile.resourceSharingLevel', '', '<span style="color:000000;font-size:18pt">An attribute specifies whether the resources to be allocated to the network slice subnet may be shared with another network slice subnet(s).</span>', '', '', '', '<span style="color:000000;font-size:18pt">allowedValues: shared, non-shared.</span>', '', '<span style="font-size:18pt">type: Enum</span>', '', '<span style="font-size:18pt">multiplicity: 1</span>', '', '<span style="font-size:18pt">isOrdered: N/A</span>', '', '<span style="font-size:18pt">isUnique: N/A</span>', '', '<span style="font-size:18pt">defaultValue: None</span>', '', '<span style="font-size:18pt">allowedValues: Yes</span>', '', 'isNullable: True', '', 'serviceProfileList', '', 'An attribute specifies a list of ServiceProfile (see clause 6.3.3) supported by the network slice ', '', '<span style="font-size:18pt">type: ServiceProfile</span>', '', '<span style="font-size:18pt">multiplicity: *</span>', '', '<span style="font-size:18pt">isOrdered: False</span>', '', '<span style="font-size:18pt">isUnique: True</span>', '', '<span style="font-size:18pt">defaultValue: None</span>', '', '<span style="font-size:18pt">allowedValues: N/A</span>', '', '<span style="font-size:18pt">isNullable: False</span>', '', 'sliceProfileList', '', 'An attribute specifies a list of SliceProfile (see clause 6.3.4) supported by the network slice subnet.', '', '', '', 'All members of the list, instances of SliceProfile, shall contain the same datatype representing slice profile requirements: TopSliceSubnetProfile, RANSliceSubnetProfile or CNSliceSubnetProfile. E.g. the sliceProfileList may contain only instances of sliceProfile containing RANSliceSubnetProfile datatype; the sliceProfileList may not contain instances of sliceProfile containing RANSliceSubnetProfile and CNSliceSubnetProfile datatypes', '', '', '', 'Members of the list may contain TopSliceSubnetProfile datatype only when this attribute (sliceProfileList) belongs to a NetworkSliceSubnet that is directly referenced by a NetworkSlice', '', '<span style="font-size:18pt">type: SliceProfile</span>', '', '<span style="font-size:18pt">multiplicity: *</span>', '', '<span style="font-size:18pt">isOrdered: False</span>', '', '<span style="font-size:18pt">isUnique: True</span>', '', '<span style="font-size:18pt">defaultValue: None</span>', '', '<span style="font-size:18pt">allowedValues: N/A</span>', '', '<span style="font-size:18pt">isNullable: False</span>', '', 'sST', '', 'This attribute specifies the slice/service type in a ServiceProfile to be supported by a network slice.', '', '', '', 'See standardised SST values in clause 5.15.2 of TS 23.501 [2].', '', '<span style="font-size:18pt">type: Integer</span>', '', '<span style="font-size:18pt">multiplicity: 1</span>', '', '<span style="font-size:18pt">isOrdered: N/A</span>', '', '<span style="font-size:18pt">isUnique: N/A</span>', '', '<span style="font-size:18pt">defaultValue: None</span>', '', '<span style="font-size:18pt">allowedValues: N/A</span>', '', 'isNullable: False', '', 'delayTolerance', '', '<span style="color:000000">An attribute specifies the properties of</span> service delivery flexibility, especially for the vertical services that are not chasing a high system performance. See <span style="color:000000">clause 4.3 of TS 22.104 [51].</span>', '', '<span style="font-size:18pt">type: DelayTolerance</span>', '', '<span style="font-size:18pt">multiplicity: 1</span>', '', '<span style="font-size:18pt">isOrdered: N/A</span>', '', '<span style="font-size:18pt">isUnique: N/A</span>', '', '<span style="font-size:18pt">defaultValue: False</span>', '', '<span style="font-size:18pt">isNullable: False</span>', '', 'DelayTolerance.support', '', '<span style="color:000000">An attribute specifies </span>whether or not the network slice supports service delivery flexibility, especially for the vertical services that are not chasing a high system performance.', '', '', '', '<span style="font-size:18pt">allowedValues:</span>', '', '<span style="font-size:18pt">"NOT SUPPORTED", "SUPPORTED".</span>', '', '', '', '<span style="font-size:18pt">type: &lt;&lt;enumeration&gt;&gt;</span>', '', '<span style="font-size:18pt">multiplicity: 1</span>', '', '<span style="font-size:18pt">isOrdered: N/A</span>', '', '<span style="font-size:18pt">isUnique: N/A</span>', '', '<span style="font-size:18pt">defaultValue: False</span>', '', '<span style="font-size:18pt">isNullable: False</span>', '', 'dLDeterministicComm', '', '<span style="color:000000">An attribute specifies the properties of the deterministic communication in downlink for periodic user traffic, see clause 4.3 of TS 22.104 [51].</span>', '', '<span style="font-size:18pt">type: DeterministicComm</span>', '', '<span style="font-size:18pt">multiplicity: 1</span>', '', '<span style="font-size:18pt">isOrdered: N/A</span>', '', '<span style="font-size:18pt">isUnique: N/A</span>', '', '<span style="font-size:18pt">defaultValue: False</span>', '', '<span style="font-size:18pt">isNullable: False</span>', '', 'uLDeterministicComm', '', '<span style="color:000000">An attribute specifies the properties of the deterministic communication in uplink for periodic user traffic, see clause 4.3 of TS 22.104 [51].</span>', '', '<span style="font-size:18pt">type: DeterministicComm</span>', '', '<span style="font-size:18pt">multiplicity: 1</span>', '', '<span style="font-size:18pt">isOrdered: N/A</span>', '', '<span style="font-size:18pt">isUnique: N/A</span>', '', '<span style="font-size:18pt">defaultValue: False</span>', '', '<span style="font-size:18pt">isNullable: False</span>', '', 'DeterministicComm.availability', '', '<span style="color:000000">An attribute specifies </span>whether or not the network slice supports deterministic communication for period user traffic.', '', '', '', '<span style="font-size:18pt">allowedValues:</span>', '', '<span style="font-size:18pt">"NOT SUPPORTED", "SUPPORTED".</span>', '', '', '', '<span style="font-size:18pt">type: &lt;&lt;enumeration&gt;&gt;</span>', '', '<span style="font-size:18pt">multiplicity: 1</span>', '', '<span style="font-size:18pt">isOrdered: N/A</span>', '', '<span style="font-size:18pt">isUnique: N/A</span>', '', '<span style="font-size:18pt">defaultValue: False</span>', '', '<span style="font-size:18pt">isNullable: False</span>', '', 'DeterministicComm.periodicityList', '', '<span style="color:000000">An attribute specifies </span>a list of periodicities supported by the network slice for deterministic communication. Each instance of periodicity is expressed in seconds, refer to NG.116 [50].', '', '<span style="font-size:18pt">type: Integer</span>', '', '<span style="font-size:18pt">multiplicity: 1..*</span>', '', '<span style="font-size:18pt">isOrdered: False</span>', '', '<span style="font-size:18pt">isUnique: True</span>', '', '<span style="font-size:18pt">defaultValue: False</span>', '', '<span style="font-size:18pt">isNullable: False</span>', '', 'dLThptPerSlice', '', 'This attribute defines achievable data rate of the network slice in downlink that is available ubiquitously across the coverage area of the slice, refer NG.116 [50].', '', '<span style="font-size:18pt">type: XLThpt</span>', '', '<span style="font-size:18pt">multiplicity: 1</span>', '', '<span style="font-size:18pt">isOrdered: N/A</span>', '', '<span style="font-size:18pt">isUnique: N/A</span>', '', '<span style="font-size:18pt">defaultValue: None</span>', '', '<span style="font-size:18pt">allowedValues: N/A</span>', '', '<span style="font-size:18pt">isNullable: False</span>', '', 'dLThptPerSliceSubnet', '', 'This attribute defines required data rate of the network slice subnet in downlink that should be available ubiquitously across the coverage area of the slice.', '', '<span style="font-size:18pt">type: XLThpt </span>', '', '<span style="font-size:18pt">multiplicity: 1</span>', '', '<span style="font-size:18pt">isOrdered: N/A</span>', '', '<span style="font-size:18pt">isUnique: N/A</span>', '', '<span style="font-size:18pt">defaultValue: None</span>', '', '<span style="font-size:18pt">allowedValues: N/A</span>', '', '<span style="font-size:18pt">isNullable: False</span>', '', 'dLThptPerUE', '', 'This attribute defines data rate supported by the network slice per UE, refer NG.116 [50]. ', '', '', '', '<span style="font-size:18pt">type: XLThpt</span>', '', '<span style="font-size:18pt">multiplicity: 1</span>', '', '<span style="font-size:18pt">isOrdered: N/A</span>', '', '<span style="font-size:18pt">isUnique: N/A</span>', '', '<span style="font-size:18pt">defaultValue: None</span>', '', '<span style="font-size:18pt">allowedValues: N/A</span>', '', '<span style="font-size:18pt">isNullable: False</span>', '', 'guaThpt', '', 'This attribute describes the guaranteed data rate.', '', '', '', '<span style="font-size:18pt">type: Real</span>', '', '<span style="font-size:18pt">multiplicity: 1</span>', '', '<span style="font-size:18pt">isOrdered: N/A</span>', '', '<span style="font-size:18pt">isUnique: N/A</span>', '', '<span style="font-size:18pt">defaultValue: False</span>', '', '<span style="font-size:18pt">isNullable: True</span>', '', 'maxThpt', '', 'This attribute describes the maximum data rate.', '', '', '', '<span style="font-size:18pt">type: Real</span>', '', '<span style="font-size:18pt">multiplicity: 1</span>', '', '<span style="font-size:18pt">isOrdered: N/A</span>', '', '<span style="font-size:18pt">isUnique: N/A</span>', '', '<span style="font-size:18pt">defaultValue: False</span>', '', '<span style="font-size:18pt">isNullable: True</span>', '', 'uLThptPerSlice', '', 'This attribute defines achievable data rate of the network slice in uplink that is available ubiquitously across the coverage area of the slice, refer NG.116 [50]. ', '', '', '', '<span style="font-size:18pt">type: XLThpt</span>', '', '<span style="font-size:18pt">multiplicity: 1</span>', '', '<span style="font-size:18pt">isOrdered: N/A</span>', '', '<span style="font-size:18pt">isUnique: N/A</span>', '', '<span style="font-size:18pt">defaultValue: None</span>', '', '<span style="font-size:18pt">allowedValues: N/A</span>', '', '<span style="font-size:18pt">isNullable: False</span>', '', 'uLThptPerUE', '', 'This attribute defines data rate supported by the network slice per UE, refer NG.116 [50]. ', '', '', '', '<span style="font-size:18pt">type: XLThpt</span>', '', '<span style="font-size:18pt">multiplicity: 1</span>', '', '<span style="font-size:18pt">isOrdered: N/A</span>', '', '<span style="font-size:18pt">isUnique: N/A</span>', '', '<span style="font-size:18pt">defaultValue: None</span>', '', '<span style="font-size:18pt">allowedValues: N/A</span>', '', '<span style="font-size:18pt">isNullable: False</span>', '', 'uLThptPerSliceSubnet', '', 'This attribute defines required data rate of the network slice subnet in uplink that should be available ubiquitously across the coverage area of the slice.', '', '<span style="font-size:18pt">type: XLThpt</span>', '', '<span style="font-size:18pt">multiplicity: 1</span>', '', '<span style="font-size:18pt">isOrdered: N/A</span>', '', '<span style="font-size:18pt">isUnique: N/A</span>', '', '<span style="font-size:18pt">defaultValue: None</span>', '', '<span style="font-size:18pt">allowedValues: N/A</span>', '', '<span style="font-size:18pt">isNullable: False</span>', '', 'dLMaxPktSize', '', 'This parameter specifies the maximum packet size supported by the network slice or the network slice subnet, in downlink refer NG.116 [50]. ', '', '', '', '<span style="font-size:18pt">type: MaxPktSize</span>', '', '<span style="font-size:18pt">multiplicity: 1</span>', '', '<span style="font-size:18pt">isOrdered: N/A</span>', '', '<span style="font-size:18pt">isUnique: N/A</span>', '', '<span style="font-size:18pt">defaultValue: None</span>', '', '<span style="font-size:18pt">allowedValues: N/A</span>', '', '<span style="font-size:18pt">isNullable: False</span>', '', 'uLMaxPktSize', '', 'This parameter specifies the maximum packet size supported by the network slice or the network slice subnet in uplink, refer NG.116 [50].', '', '<span style="font-size:18pt">type: MaxPktSize</span>', '', '<span style="font-size:18pt">multiplicity: 1</span>', '', '<span style="font-size:18pt">isOrdered: N/A</span>', '', '<span style="font-size:18pt">isUnique: N/A</span>', '', '<span style="font-size:18pt">defaultValue: None</span>', '', '<span style="font-size:18pt">allowedValues: N/A</span>', '', '<span style="font-size:18pt">isNullable: False</span>', '', 'MaxPktSize.maxsize', '', 'This parameter specifies the maximum packet size supported by the network slice, refer NG.116 [50]. ', '', '', '', '<span style="font-size:18pt">type: Integer</span>', '', '<span style="font-size:18pt">multiplicity: 1</span>', '', '<span style="font-size:18pt">isOrdered: N/A</span>', '', '<span style="font-size:18pt">isUnique: N/A</span>', '', '<span style="font-size:18pt">defaultValue: None</span>', '', '<span style="font-size:18pt">allowedValues: N/A</span>', '', '<span style="font-size:18pt">isNullable: False</span>', '', 'maxNumberofPDU<span style="color:000000">Sessions</span>', '', 'This parameter defines the maximum number of concurrent PDU sessions supported by the network slice on 3GPP access type, refer NG.116 [50]. ', '', '', '', '<span style="font-size:18pt">type: MaxNumberofPDUSessions</span>', '', '<span style="font-size:18pt">multiplicity: | 0.23861
<h3>6.4.1 Attribute properties</h3> | 28541-i41_c04_c07.docx | LR1_signalling | ['', '', '', 'Attribute Name', '', 'Documentation and Allowed Values', '', 'Properties', '', '<span style="font-size:18pt">availability</span>', '', 'This parameter specifies the communication service availability requirement, expressed as a percentage. The communication service availability is defined in clause 3.1 of TS 22.261 [28].', '', '<span style="font-size:18pt">type: Real</span>', '', '<span style="font-size:18pt">multiplicity: 1</span>', '', '<span style="font-size:18pt">isOrdered: N/A</span>', '', '<span style="font-size:18pt">isUnique: N/A</span>', '', '<span style="font-size:18pt">defaultValue: None</span>', '', '<span style="font-size:18pt">allowedValues: N/A</span>', '', '<span style="font-size:18pt">isNullable: True</span>', '', '<span style="font-size:18pt">serviceProfileId</span>', '', 'A unique identifier of property of network slice related requirement should be supported by the network slice.', '', '<span style="font-size:18pt">type: String</span>', '', '<span style="font-size:18pt">multiplicity: 1</span>', '', '<span style="font-size:18pt">isOrdered: N/A</span>', '', '<span style="font-size:18pt">isUnique: N/A</span>', '', '<span style="font-size:18pt">defaultValue: None</span>', '', '<span style="font-size:18pt">isNullable: True</span>', '', '<span style="font-size:18pt">sliceProfileId</span>', '', 'A unique identifier of the property of network slice subnet related requirement should be supported by the network slice subnet.', '', '<span style="font-size:18pt">type: String</span>', '', '<span style="font-size:18pt">multiplicity: 1</span>', '', '<span style="font-size:18pt">isOrdered: N/A</span>', '', '<span style="font-size:18pt">isUnique: N/A</span>', '', '<span style="font-size:18pt">defaultValue: None</span>', '', '<span style="font-size:18pt">isNullable: True</span>', '', '<span style="color:333333">operationalState</span>', '', 'It indicates the operational state of the network slice or the network slice subnet. It describes whether or not the resource is physically installed and working.', '', '', '', '<span style="font-size:18pt">allowedValues: "ENABLED", "DISABLED".</span>', '', '<span style="font-size:18pt">The meaning of these values is as defined in 3GPP TS 28.625 [17] and ITU-T X.731 [18].</span>', '', '', '', '<span style="font-size:18pt">type: ENUM </span>', '', '<span style="font-size:18pt">multiplicity: 1</span>', '', '<span style="font-size:18pt">isOrdered: N/A</span>', '', '<span style="font-size:18pt">isUnique: N/A</span>', '', '<span style="font-size:18pt">defaultValue: None</span>', '', 'allowedValues: N/A', '', 'isNullable: False', '', 'administrativeState', '', '<span style="font-size:18pt">It indicates the administrative state of the network slice or the network slice subnet. It describes the permission to use or prohibition against using the managed object instance, imposed through the OAM services.</span>', '', '', '', 'allowedValues: “LOCKED”, “UNLOCKED”, SHUTTINGDOWN” ', '', '<span style="font-size:18pt">The meaning of these values is as defined in 3GPP TS 28.625 [17] and ITU-T X.731 [18].</span>', '', '<span style="font-size:18pt">type: ENUM</span>', '', '<span style="font-size:18pt">multiplicity: 1</span>', '', '<span style="font-size:18pt">isOrdered: N/A</span>', '', '<span style="font-size:18pt">isUnique: N/A</span>', '', '<span style="font-size:18pt">defaultValue: LOCKED</span>', '', 'allowedValues: N/A ', '', '<span style="font-size:18pt">isNullable: False</span>', '', '<span style="font-size:18pt">nsInfo</span>', '', 'This attribute contains the NsInfo of the NS instance corresponding to the network slice subnet instance. The NsInfo is described in clause 8.3.3.2.2 of ETSI GS NFV-IFA 013 [29].', '', '<span style="font-size:18pt">type: NsInfo</span>', '', '<span style="font-size:18pt">multiplicity: 1</span>', '', '<span style="font-size:18pt">isOrdered: N/A</span>', '', '<span style="font-size:18pt">isUnique: True</span>', '', '<span style="font-size:18pt">defaultValue: No default value</span>', '', '<span style="font-size:18pt">isNullable: True</span>', '', '<span style="font-size:18pt">nsInstanceId</span>', '', 'This attribute specifies the identifier of NS instance corresponding to the network slice subnet instance.', '', '', '', 'See clause 8.3.3.2.2 of ETSI GS NFV-IFA 013 [29].', '', '<span style="font-size:18pt">type: String</span>', '', '<span style="font-size:18pt">multiplicity: 1</span>', '', '<span style="font-size:18pt">isOrdered: N/A</span>', '', '<span style="font-size:18pt">isUnique: N/A</span>', '', '<span style="font-size:18pt">defaultValue: No default value</span>', '', '<span style="font-size:18pt">isNullable: True</span>', '', 'nsName', '', 'This attribute specifies the name of NS instance corresponding to the network slice subnet instance.', '', '', '', 'See clause 8.3.3.2.2 of ETSI GS NFV-IFA 013 [29].', '', '<span style="font-size:18pt">type: String</span>', '', '<span style="font-size:18pt">multiplicity: 1</span>', '', '<span style="font-size:18pt">isOrdered: N/A</span>', '', '<span style="font-size:18pt">isUnique: N/A</span>', '', '<span style="font-size:18pt">defaultValue: No default value</span>', '', '<span style="font-size:18pt">isNullable: True</span>', '', 'description', '', 'This attribute specifies the description of NS instance corresponding to the network slice subnet instance.', '', '', '', 'See clause 8.3.3.2.2 of ETSI GS NFV-IFA 013 [29].', '', '<span style="font-size:18pt">type: String</span>', '', '<span style="font-size:18pt">multiplicity: 1</span>', '', '<span style="font-size:18pt">isOrdered: N/A</span>', '', '<span style="font-size:18pt">isUnique: N/A</span>', '', '<span style="font-size:18pt">defaultValue: No default value</span>', '', '<span style="font-size:18pt">isNullable: True</span>', '', 'category', '', 'This attribute specifies the category of a service requirement/attribute of GST (see GSMA NG.116 [50]).', '', '', '', 'allowedValues: character, scalability', '', '<span style="font-size:18pt">type: ENUM</span>', '', '<span style="font-size:18pt">multiplicity: 1</span>', '', '<span style="font-size:18pt">isOrdered: N/A</span>', '', '<span style="font-size:18pt">isUnique: N/A</span>', '', '<span style="font-size:18pt">defaultValue: None</span>', '', 'allowedValues: N/A ', '', '<span style="font-size:18pt">isNullable: False</span>', '', 'tagging', '', 'This attribute specifies the tagging of a service requirement/attribute of GST in character category (see GSMA NG.116 [50]).', '', '', '', 'allowedValues: performance, function, operation', '', '<span style="font-size:18pt">type: ENUM</span>', '', '<span style="font-size:18pt">multiplicity: 1…3</span>', '', '<span style="font-size:18pt">isOrdered: False</span>', '', '<span style="font-size:18pt">isUnique: True</span>', '', '<span style="font-size:18pt">defaultValue: None</span>', '', 'allowedValues: N/A ', '', '<span style="font-size:18pt">isNullable: False</span>', '', 'exposure', '', 'This attribute specifies exposure mode of a service requirement/attribute of GST (see GSMA NG.116 [50]).', '', '', '', 'allowedValues: API, KPI', '', '<span style="font-size:18pt">type: ENUM</span>', '', '<span style="font-size:18pt">multiplicity: 1</span>', '', '<span style="font-size:18pt">isOrdered: N/A</span>', '', '<span style="font-size:18pt">isUnique: N/A</span>', '', '<span style="font-size:18pt">defaultValue: None</span>', '', 'allowedValues: N/A ', '', '<span style="font-size:18pt">isNullable: False</span>', '', 'maxNumberofUEs', '', '<span style="color:000000;font-size:18pt">An attribute specifies the maximum number of UEs may </span><span style="font-size:18pt">simultaneously </span><span style="color:000000;font-size:18pt">access the network slice or network slice subnet instance.</span>', '', '<span style="font-size:18pt">type: MaxNumberofUEs</span>', '', '<span style="font-size:18pt">multiplicity: 1</span>', '', '<span style="font-size:18pt">isOrdered: N/A</span>', '', '<span style="font-size:18pt">isUnique: N/A</span>', '', '<span style="font-size:18pt">defaultValue: None</span>', '', '<span style="font-size:18pt">allowedValues: N/A</span>', '', 'isNullable: False', '', 'MaxNumberofUE.3GPPNoOfUEs', '', '<span style="color:000000;font-size:18pt">An attribute specifies the maximum number of UEs may </span><span style="font-size:18pt">simultaneously </span><span style="color:000000;font-size:18pt">access the network slice or network slice subnet instance on 3GPP access.</span>', '', '<span style="font-size:18pt">Type: Integer</span>', '', '<span style="font-size:18pt">multiplicity: 1</span>', '', '<span style="font-size:18pt">isOrdered: N/A</span>', '', '<span style="font-size:18pt">isUnique: N/A</span>', '', '<span style="font-size:18pt">defaultValue: None</span>', '', '<span style="font-size:18pt">allowedValues: N/A</span>', '', '<span style="font-size:18pt">isNullable: False</span>', '', 'MaxNumberofUE.non3GPPNoOfUEs', '', '<span style="color:000000;font-size:18pt">An attribute specifies the maximum number of UEs may </span><span style="font-size:18pt">simultaneously </span><span style="color:000000;font-size:18pt">access the network slice or network slice subnet instance on non-3GPP access.</span>', '', '<span style="font-size:18pt">Type: Integer</span>', '', '<span style="font-size:18pt">multiplicity: 1</span>', '', '<span style="font-size:18pt">isOrdered: N/A</span>', '', '<span style="font-size:18pt">isUnique: N/A</span>', '', '<span style="font-size:18pt">defaultValue: None</span>', '', '<span style="font-size:18pt">allowedValues: N/A</span>', '', '<span style="font-size:18pt">isNullable: False</span>', '', 'coverageAreaTAList', '', '<span style="color:000000;font-size:18pt">An attribute specifies a list of Tracking Areas for the network slice .</span>', '', '<span style="font-size:18pt">allowedValues:</span>', '', '<span style="font-size:18pt">Legacy TAC and Extended TAC are defined in clause 9.3.3.10 of TS 38.413 [5].</span>', '', '<span style="font-size:18pt">type: Integer</span>', '', '<span style="font-size:18pt">multiplicity: 1..*</span>', '', '<span style="font-size:18pt">isOrdered: False</span>', '', '<span style="font-size:18pt">isUnique: True</span>', '', '<span style="font-size:18pt">defaultValue: None</span>', '', '<span style="font-size:18pt">allowedValues: N/A</span>', '', 'isNullable: False', '', 'dLLatency', '', '<span style="color:000000;font-size:18pt">An attribute specifies the required DL packet transmission latency (millisecond) through the RAN, CN, and TN part of 5G network and is used to evaluate utilization performance of the end-to-end network slice. See clause 6.3.1 of 28.554 [27].</span>', '', '<span style="font-size:18pt">type: Integer</span>', '', '<span style="font-size:18pt">multiplicity: 1</span>', '', '<span style="font-size:18pt">isOrdered: N/A</span>', '', '<span style="font-size:18pt">isUnique: N/A</span>', '', '<span style="font-size:18pt">defaultValue: None</span>', '', '<span style="font-size:18pt">allowedValues: N/A</span>', '', '<span style="font-size:18pt">isNullable: False</span>', '', 'uLLatency', '', '<span style="color:000000;font-size:18pt">An attribute specifies the required UL packet transmission latency (millisecond) through the RAN, CN, and TN part of 5G network and is used to evaluate utilization performance of the end-to-end network slice. See clause 6.3.1 of 28.554 [27].</span>', '', '<span style="font-size:18pt">type: Integer</span>', '', '<span style="font-size:18pt">multiplicity: 1</span>', '', '<span style="font-size:18pt">isOrdered: N/A</span>', '', '<span style="font-size:18pt">isUnique: N/A</span>', '', '<span style="font-size:18pt">defaultValue: None</span>', '', '<span style="font-size:18pt">allowedValues: N/A</span>', '', '<span style="font-size:18pt">isNullable: False</span>', '', 'topSliceSubnetProfile.dLLatency', '', '<span style="color:000000;font-size:18pt">An attribute specifies the required DL packet transmission latency (millisecond) through all domains of the network slice and is used to evaluate utilization performance of the end-to-end network slice. See clause 6.3.1 of 28.554 [27].</span>', '', '<span style="font-size:18pt">type: Integer</span>', '', '<span style="font-size:18pt">multiplicity: 1</span>', '', '<span style="font-size:18pt">isOrdered: N/A</span>', '', '<span style="font-size:18pt">isUnique: N/A</span>', '', '<span style="font-size:18pt">defaultValue: None</span>', '', '<span style="font-size:18pt">allowedValues: N/A</span>', '', '<span style="font-size:18pt">isNullable: False</span>', '', 'topSliceSubnetProfile.uLLatency', '', '<span style="color:000000;font-size:18pt">An attribute specifies the required UL packet transmission latency (millisecond) through all domains of the network slice and is used to evaluate utilization performance of the end-to-end network slice. See clause 6.3.1 of 28.554 [27].</span>', '', '<span style="font-size:18pt">type: Integer</span>', '', '<span style="font-size:18pt">multiplicity: 1</span>', '', '<span style="font-size:18pt">isOrdered: N/A</span>', '', '<span style="font-size:18pt">isUnique: N/A</span>', '', '<span style="font-size:18pt">defaultValue: None</span>', '', '<span style="font-size:18pt">allowedValues: N/A</span>', '', '<span style="font-size:18pt">isNullable: False</span>', '', 'CNSliceSubnetProfile.dLLatency', '', '<span style="color:000000;font-size:18pt">An attribute specifies the required DL packet transmission latency (millisecond) through CN domain of the network slice and is used to evaluate the delay in CN domain, e.g. time between received DL packet on N6 interface of UPF and successfully sent out the packet on N3 interface. </span>', '', '<span style="font-size:18pt">type: Real</span>', '', '<span style="font-size:18pt">multiplicity: 1</span>', '', '<span style="font-size:18pt">isOrdered: N/A</span>', '', '<span style="font-size:18pt">isUnique: N/A</span>', '', '<span style="font-size:18pt">defaultValue: None</span>', '', '<span style="font-size:18pt">allowedValues: N/A</span>', '', '<span style="font-size:18pt">isNullable: False</span>', '', 'CNSliceSubnetProfile.uLLatency', '', '<span style="color:000000;font-size:18pt">An attribute specifies the required UL packet transmission latency (millisecond) through CN domain of the network slice and is used to evaluate the delay in CN domain, e.g. time between received UL packet on N3 interface of UPF and successfully sent out the packet on N6 interface. </span>', '', '<span style="font-size:18pt">type: Real</span>', '', '<span style="font-size:18pt">multiplicity: 1</span>', '', '<span style="font-size:18pt">isOrdered: N/A</span>', '', '<span style="font-size:18pt">isUnique: N/A</span>', '', '<span style="font-size:18pt">defaultValue: None</span>', '', '<span style="font-size:18pt">allowedValues: N/A</span>', '', '<span style="font-size:18pt">isNullable: False</span>', '', 'RANSliceSubnetProfile.dLLatency', '', '<span style="color:000000;font-size:18pt">An attribute specifies the required DL packet transmission latency (millisecond) through RAN domain of the network slice and is used to evaluate the delay in RAN domain, e.g. time between received DL packet on NG-U of gNB and successfully sent out the packet on air interface of the gNB. </span>', '', '<span style="font-size:18pt">type: Real</span>', '', '<span style="font-size:18pt">multiplicity: 1</span>', '', '<span style="font-size:18pt">isOrdered: N/A</span>', '', '<span style="font-size:18pt">isUnique: N/A</span>', '', '<span style="font-size:18pt">defaultValue: None</span>', '', '<span style="font-size:18pt">allowedValues: N/A</span>', '', '<span style="font-size:18pt">isNullable: False</span>', '', 'RANSliceSubnetProfile.uLLatency', '', '<span style="color:000000;font-size:18pt">An attribute specifies the required UL packet transmission latency (millisecond) through RAN domain of the network slice and is used to evaluate the delay in RAN domain, e.g. time between received UL packet on air interface of gNB and successfully sent out the packet on NG-U interface of the gNB. </span>', '', '<span style="font-size:18pt">type: Real</span>', '', '<span style="font-size:18pt">multiplicity: 1</span>', '', '<span style="font-size:18pt">isOrdered: N/A</span>', '', '<span style="font-size:18pt">isUnique: N/A</span>', '', '<span style="font-size:18pt">defaultValue: None</span>', '', '<span style="font-size:18pt">allowedValues: N/A</span>', '', '<span style="font-size:18pt">isNullable: False</span>', '', 'uEMobilityLevel', '', '<span style="color:000000;font-size:18pt">An attribute specifies the mobility level of UE accessing the network slice. See 6.2.1 of TS 22.261 [28].</span>', '', '', '', '<span style="color:000000;font-size:18pt">allowedValues: stationary, nomadic, restricted mobility, fully mobility.</span>', '', '<span style="font-size:18pt">type: Enum</span>', '', '<span style="font-size:18pt">multiplicity: 1</span>', '', '<span style="font-size:18pt">isOrdered: N/A</span>', '', '<span style="font-size:18pt">isUnique: N/A</span>', '', '<span style="font-size:18pt">defaultValue: None</span>', '', '<span style="font-size:18pt">allowedValues: N/A</span>', '', 'isNullable: True', '', 'networkSliceSharingIndicator', '', '<span style="color:000000;font-size:18pt">The attribute specifies whether a service, defined by the ServiceProfile, can share a NetworkSlice instance with other services or not. If “non-shared” the service needs a dedicated NetworkSlice instance. If “shared” the service may share a NetworkSlice instance with other service(s).</span>', '', '<span style="color:000000;font-size:18pt">allowedValues: shared, non-shared.</span>', '', '<span style="font-size:18pt">type: Enum</span>', '', '<span style="font-size:18pt">multiplicity: 1</span>', '', '<span style="font-size:18pt">isOrdered: N/A</span>', '', '<span style="font-size:18pt">isUnique: N/A</span>', '', '<span style="font-size:18pt">defaultValue: None</span>', '', 'isNullable: True', '', '<span style="color:000000">serviceProfile.pLMNInfoList</span>', '', 'It defines which PLMN and S-NSSAI combinations that are<span style="color:000000"> assigned for the service to satisfy service requirements represented</span> by the ServiceProfile in case of network slicing feature is supported.', '', '', '', '<span style="font-size:18pt">allowedValues: Not applicable.</span>', '', '<span style="font-size:18pt">type: PLMNInfo</span>', '', '<span style="font-size:18pt">multiplicity: 1..*</span>', '', '<span style="font-size:18pt">isOrdered: False</span>', '', '<span style="font-size:18pt">isUnique: True</span>', '', '<span style="font-size:18pt">defaultValue: None</span>', '', 'isNullable: False', '', '<span style="color:000000">sliceProfile.pLMNInfoList</span>', '', 'It defines which PLMN and S-NSSAI combinations that are served by the SliceProfile in case of network slicing feature is supported.', '', '', '', '<span style="font-size:18pt">allowedValues: Not applicable.</span>', '', '<span style="font-size:18pt">type: PLMNInfo</span>', '', '<span style="font-size:18pt">multiplicity: 1..*</span>', '', '<span style="font-size:18pt">isOrdered: False</span>', '', '<span style="font-size:18pt">isUnique: True</span>', '', '<span style="font-size:18pt">defaultValue: None</span>', '', 'isNullable: False', '', 'sliceProfile.resourceSharingLevel', '', '<span style="color:000000;font-size:18pt">An attribute specifies whether the resources to be allocated to the network slice subnet may be shared with another network slice subnet(s).</span>', '', '', '', '<span style="color:000000;font-size:18pt">allowedValues: shared, non-shared.</span>', '', '<span style="font-size:18pt">type: Enum</span>', '', '<span style="font-size:18pt">multiplicity: 1</span>', '', '<span style="font-size:18pt">isOrdered: N/A</span>', '', '<span style="font-size:18pt">isUnique: N/A</span>', '', '<span style="font-size:18pt">defaultValue: None</span>', '', '<span style="font-size:18pt">allowedValues: Yes</span>', '', 'isNullable: True', '', 'serviceProfileList', '', 'An attribute specifies a list of ServiceProfile (see clause 6.3.3) supported by the network slice ', '', '<span style="font-size:18pt">type: ServiceProfile</span>', '', '<span style="font-size:18pt">multiplicity: *</span>', '', '<span style="font-size:18pt">isOrdered: False</span>', '', '<span style="font-size:18pt">isUnique: True</span>', '', '<span style="font-size:18pt">defaultValue: None</span>', '', '<span style="font-size:18pt">allowedValues: N/A</span>', '', '<span style="font-size:18pt">isNullable: False</span>', '', 'sliceProfileList', '', 'An attribute specifies a list of SliceProfile (see clause 6.3.4) supported by the network slice subnet.', '', '', '', 'All members of the list, instances of SliceProfile, shall contain the same datatype representing slice profile requirements: TopSliceSubnetProfile, RANSliceSubnetProfile or CNSliceSubnetProfile. E.g. the sliceProfileList may contain only instances of sliceProfile containing RANSliceSubnetProfile datatype; the sliceProfileList may not contain instances of sliceProfile containing RANSliceSubnetProfile and CNSliceSubnetProfile datatypes', '', '', '', 'Members of the list may contain TopSliceSubnetProfile datatype only when this attribute (sliceProfileList) belongs to a NetworkSliceSubnet that is directly referenced by a NetworkSlice', '', '<span style="font-size:18pt">type: SliceProfile</span>', '', '<span style="font-size:18pt">multiplicity: *</span>', '', '<span style="font-size:18pt">isOrdered: False</span>', '', '<span style="font-size:18pt">isUnique: True</span>', '', '<span style="font-size:18pt">defaultValue: None</span>', '', '<span style="font-size:18pt">allowedValues: N/A</span>', '', '<span style="font-size:18pt">isNullable: False</span>', '', 'sST', '', 'This attribute specifies the slice/service type in a ServiceProfile to be supported by a network slice.', '', '', '', 'See standardised SST values in clause 5.15.2 of TS 23.501 [2].', '', '<span style="font-size:18pt">type: Integer</span>', '', '<span style="font-size:18pt">multiplicity: 1</span>', '', '<span style="font-size:18pt">isOrdered: N/A</span>', '', '<span style="font-size:18pt">isUnique: N/A</span>', '', '<span style="font-size:18pt">defaultValue: None</span>', '', '<span style="font-size:18pt">allowedValues: N/A</span>', '', 'isNullable: False', '', 'delayTolerance', '', '<span style="color:000000">An attribute specifies the properties of</span> service delivery flexibility, especially for the vertical services that are not chasing a high system performance. See <span style="color:000000">clause 4.3 of TS 22.104 [51].</span>', '', '<span style="font-size:18pt">type: DelayTolerance</span>', '', '<span style="font-size:18pt">multiplicity: 1</span>', '', '<span style="font-size:18pt">isOrdered: N/A</span>', '', '<span style="font-size:18pt">isUnique: N/A</span>', '', '<span style="font-size:18pt">defaultValue: False</span>', '', '<span style="font-size:18pt">isNullable: False</span>', '', 'DelayTolerance.support', '', '<span style="color:000000">An attribute specifies </span>whether or not the network slice supports service delivery flexibility, especially for the vertical services that are not chasing a high system performance.', '', '', '', '<span style="font-size:18pt">allowedValues:</span>', '', '<span style="font-size:18pt">"NOT SUPPORTED", "SUPPORTED".</span>', '', '', '', '<span style="font-size:18pt">type: &lt;&lt;enumeration&gt;&gt;</span>', '', '<span style="font-size:18pt">multiplicity: 1</span>', '', '<span style="font-size:18pt">isOrdered: N/A</span>', '', '<span style="font-size:18pt">isUnique: N/A</span>', '', '<span style="font-size:18pt">defaultValue: False</span>', '', '<span style="font-size:18pt">isNullable: False</span>', '', 'dLDeterministicComm', '', '<span style="color:000000">An attribute specifies the properties of the deterministic communication in downlink for periodic user traffic, see clause 4.3 of TS 22.104 [51].</span>', '', '<span style="font-size:18pt">type: DeterministicComm</span>', '', '<span style="font-size:18pt">multiplicity: 1</span>', '', '<span style="font-size:18pt">isOrdered: N/A</span>', '', '<span style="font-size:18pt">isUnique: N/A</span>', '', '<span style="font-size:18pt">defaultValue: False</span>', '', '<span style="font-size:18pt">isNullable: False</span>', '', 'uLDeterministicComm', '', '<span style="color:000000">An attribute specifies the properties of the deterministic communication in uplink for periodic user traffic, see clause 4.3 of TS 22.104 [51].</span>', '', '<span style="font-size:18pt">type: DeterministicComm</span>', '', '<span style="font-size:18pt">multiplicity: 1</span>', '', '<span style="font-size:18pt">isOrdered: N/A</span>', '', '<span style="font-size:18pt">isUnique: N/A</span>', '', '<span style="font-size:18pt">defaultValue: False</span>', '', '<span style="font-size:18pt">isNullable: False</span>', '', 'DeterministicComm.availability', '', '<span style="color:000000">An attribute specifies </span>whether or not the network slice supports deterministic communication for period user traffic.', '', '', '', '<span style="font-size:18pt">allowedValues:</span>', '', '<span style="font-size:18pt">"NOT SUPPORTED", "SUPPORTED".</span>', '', '', '', '<span style="font-size:18pt">type: &lt;&lt;enumeration&gt;&gt;</span>', '', '<span style="font-size:18pt">multiplicity: 1</span>', '', '<span style="font-size:18pt">isOrdered: N/A</span>', '', '<span style="font-size:18pt">isUnique: N/A</span>', '', '<span style="font-size:18pt">defaultValue: False</span>', '', '<span style="font-size:18pt">isNullable: False</span>', '', 'DeterministicComm.periodicityList', '', '<span style="color:000000">An attribute specifies </span>a list of periodicities supported by the network slice for deterministic communication. Each instance of periodicity is expressed in seconds, refer to NG.116 [50].', '', '<span style="font-size:18pt">type: Integer</span>', '', '<span style="font-size:18pt">multiplicity: 1..*</span>', '', '<span style="font-size:18pt">isOrdered: False</span>', '', '<span style="font-size:18pt">isUnique: True</span>', '', '<span style="font-size:18pt">defaultValue: False</span>', '', '<span style="font-size:18pt">isNullable: False</span>', '', 'dLThptPerSlice', '', 'This attribute defines achievable data rate of the network slice in downlink that is available ubiquitously across the coverage area of the slice, refer NG.116 [50].', '', '<span style="font-size:18pt">type: XLThpt</span>', '', '<span style="font-size:18pt">multiplicity: 1</span>', '', '<span style="font-size:18pt">isOrdered: N/A</span>', '', '<span style="font-size:18pt">isUnique: N/A</span>', '', '<span style="font-size:18pt">defaultValue: None</span>', '', '<span style="font-size:18pt">allowedValues: N/A</span>', '', '<span style="font-size:18pt">isNullable: False</span>', '', 'dLThptPerSliceSubnet', '', 'This attribute defines required data rate of the network slice subnet in downlink that should be available ubiquitously across the coverage area of the slice.', '', '<span style="font-size:18pt">type: XLThpt </span>', '', '<span style="font-size:18pt">multiplicity: 1</span>', '', '<span style="font-size:18pt">isOrdered: N/A</span>', '', '<span style="font-size:18pt">isUnique: N/A</span>', '', '<span style="font-size:18pt">defaultValue: None</span>', '', '<span style="font-size:18pt">allowedValues: N/A</span>', '', '<span style="font-size:18pt">isNullable: False</span>', '', 'dLThptPerUE', '', 'This attribute defines data rate supported by the network slice per UE, refer NG.116 [50]. ', '', '', '', '<span style="font-size:18pt">type: XLThpt</span>', '', '<span style="font-size:18pt">multiplicity: 1</span>', '', '<span style="font-size:18pt">isOrdered: N/A</span>', '', '<span style="font-size:18pt">isUnique: N/A</span>', '', '<span style="font-size:18pt">defaultValue: None</span>', '', '<span style="font-size:18pt">allowedValues: N/A</span>', '', '<span style="font-size:18pt">isNullable: False</span>', '', 'guaThpt', '', 'This attribute describes the guaranteed data rate.', '', '', '', '<span style="font-size:18pt">type: Real</span>', '', '<span style="font-size:18pt">multiplicity: 1</span>', '', '<span style="font-size:18pt">isOrdered: N/A</span>', '', '<span style="font-size:18pt">isUnique: N/A</span>', '', '<span style="font-size:18pt">defaultValue: False</span>', '', '<span style="font-size:18pt">isNullable: True</span>', '', 'maxThpt', '', 'This attribute describes the maximum data rate.', '', '', '', '<span style="font-size:18pt">type: Real</span>', '', '<span style="font-size:18pt">multiplicity: 1</span>', '', '<span style="font-size:18pt">isOrdered: N/A</span>', '', '<span style="font-size:18pt">isUnique: N/A</span>', '', '<span style="font-size:18pt">defaultValue: False</span>', '', '<span style="font-size:18pt">isNullable: True</span>', '', 'uLThptPerSlice', '', 'This attribute defines achievable data rate of the network slice in uplink that is available ubiquitously across the coverage area of the slice, refer NG.116 [50]. ', '', '', '', '<span style="font-size:18pt">type: XLThpt</span>', '', '<span style="font-size:18pt">multiplicity: 1</span>', '', '<span style="font-size:18pt">isOrdered: N/A</span>', '', '<span style="font-size:18pt">isUnique: N/A</span>', '', '<span style="font-size:18pt">defaultValue: None</span>', '', '<span style="font-size:18pt">allowedValues: N/A</span>', '', '<span style="font-size:18pt">isNullable: False</span>', '', 'uLThptPerUE', '', 'This attribute defines data rate supported by the network slice per UE, refer NG.116 [50]. ', '', '', '', '<span style="font-size:18pt">type: XLThpt</span>', '', '<span style="font-size:18pt">multiplicity: 1</span>', '', '<span style="font-size:18pt">isOrdered: N/A</span>', '', '<span style="font-size:18pt">isUnique: N/A</span>', '', '<span style="font-size:18pt">defaultValue: None</span>', '', '<span style="font-size:18pt">allowedValues: N/A</span>', '', '<span style="font-size:18pt">isNullable: False</span>', '', 'uLThptPerSliceSubnet', '', 'This attribute defines required data rate of the network slice subnet in uplink that should be available ubiquitously across the coverage area of the slice.', '', '<span style="font-size:18pt">type: XLThpt</span>', '', '<span style="font-size:18pt">multiplicity: 1</span>', '', '<span style="font-size:18pt">isOrdered: N/A</span>', '', '<span style="font-size:18pt">isUnique: N/A</span>', '', '<span style="font-size:18pt">defaultValue: None</span>', '', '<span style="font-size:18pt">allowedValues: N/A</span>', '', '<span style="font-size:18pt">isNullable: False</span>', '', 'dLMaxPktSize', '', 'This parameter specifies the maximum packet size supported by the network slice or the network slice subnet, in downlink refer NG.116 [50]. ', '', '', '', '<span style="font-size:18pt">type: MaxPktSize</span>', '', '<span style="font-size:18pt">multiplicity: 1</span>', '', '<span style="font-size:18pt">isOrdered: N/A</span>', '', '<span style="font-size:18pt">isUnique: N/A</span>', '', '<span style="font-size:18pt">defaultValue: None</span>', '', '<span style="font-size:18pt">allowedValues: N/A</span>', '', '<span style="font-size:18pt">isNullable: False</span>', '', 'uLMaxPktSize', '', 'This parameter specifies the maximum packet size supported by the network slice or the network slice subnet in uplink, refer NG.116 [50].', '', '<span style="font-size:18pt">type: MaxPktSize</span>', '', '<span style="font-size:18pt">multiplicity: 1</span>', '', '<span style="font-size:18pt">isOrdered: N/A</span>', '', '<span style="font-size:18pt">isUnique: N/A</span>', '', '<span style="font-size:18pt">defaultValue: None</span>', '', '<span style="font-size:18pt">allowedValues: N/A</span>', '', '<span style="font-size:18pt">isNullable: False</span>', '', 'MaxPktSize.maxsize', '', 'This parameter specifies the maximum packet size supported by the network slice, refer NG.116 [50]. ', '', '', '', '<span style="font-size:18pt">type: Integer</span>', '', '<span style="font-size:18pt">multiplicity: 1</span>', '', '<span style="font-size:18pt">isOrdered: N/A</span>', '', '<span style="font-size:18pt">isUnique: N/A</span>', '', '<span style="font-size:18pt">defaultValue: None</span>', '', '<span style="font-size:18pt">allowedValues: N/A</span>', '', '<span style="font-size:18pt">isNullable: False</span>', '', 'maxNumberofPDU<span style="color:000000">Sessions</span>', '', 'This parameter defines the maximum number of concurrent PDU sessions supported by the network slice on 3GPP access type, refer NG.116 [50]. ', '', '', '', '<span style="font-size:18pt">type: MaxNumberofPDUSessions</span>', '', '<span style="font-size:18pt">multiplicity: | 0.23861
<h3>6.7.1 Description</h3> | 28903-i00.docx | LR3_other | ['', '-\tAs described in Clause 5.1.1.3 of GSMA OPG[2], OP shall provide the following capabilities to the Application Provider: An OP shall offer a range of quality policies so that an Application Provider can choose the performance that their application requires. These policies are defined based on objectively measured end-to-end parameters that include performance aspects of both the network and the Cloudlet, such as latency and packet loss (measured as average statistics). ', '', '-\tThe NBI shall enable a request-response mechanism through which the Application Provider can state a geographical point where a typical user could be and get informed of the mean latency performance expected.', '', '-\tThe OP shall describe the capabilities of the Edge Cloud including the geographical zones where it is provided and the type and “granularity” of edge cloud and network service (typically generic Compute, memory, storage, and specialised compute, such as GPU and future resource types).', '', 'The above requirements is calling for a mechanism using which the available edge service and their characteristics (e.g. available SLS, infrastructure resources) are described. This information could be anchored at a particular location i.e. edge service and their characteristics available at a particular location. ', ''] | 0.19011
<h3>6.7.1 Description</h3> | 28903-i01.docx | LR3_other | ['', '-\tAs described in Clause 5.1.1.3 of GSMA OPG [2], OP shall provide the following capabilities to the Application Provider: An OP shall offer a range of quality policies so that an Application Provider can choose the performance that their application requires. These policies are defined based on objectively measured end-to-end parameters that include performance aspects of both the network and the Cloudlet, such as latency and packet loss (measured as average statistics). ', '', '-\tThe NBI shall enable a request-response mechanism through which the Application Provider can state a geographical point where a typical user could be and get informed of the mean latency performance expected.', '', '-\tThe OP shall describe the capabilities of the Edge Cloud including the geographical zones where it is provided and the type and "granularity" of edge cloud and network service (typically generic Compute, memory, storage, and specialised compute, such as GPU and future resource types).', '', 'The above requirements is calling for a mechanism using which the available edge service and their characteristics (e.g. available SLS, infrastructure resources) are described. This information could be anchored at a particular location i.e. edge service and their characteristics available at a particular location. ', ''] | 0.19012
<h3>6.8.1 Description</h3> | 28903-i00.docx | LR3_other | ['', 'As described in clause 5.1.1.2.2 GSMA OPG [2], the OP shall support the SLA requirements from the Application providers. A SLA description allows an Application Provider to describe the physical constraints in an edge network that should be met for the application to run successfully and provide a correct Quality of Experience (QoE) for the end-user at the UE. The SLA requirements include the following properties:', '', '-\tBandwidth, bidirectional data rate between UE and backend application.', '', '-\tLatency, the round trip delay between UE and backend application.', '', 'In relation to this, the ASP can declare such requirements for an EAS. The EAS need to be deployed at an EDN which can satisfy these requirements.', ''] | 0.18783
<h3>6.8.1 Description</h3> | 28903-i01.docx | LR3_other | ['', 'As described in clause 5.1.1.2.2 of GSMA OPG [2], the OP shall support the SLA requirements from the Application providers. A SLA description allows an Application Provider to describe the physical constraints in an edge network that should be met for the application to run successfully and provide a correct Quality of Experience (QoE) for the end-user at the UE. The SLA requirements include the following properties:', '', '-\tBandwidth, bidirectional data rate between UE and backend application.', '', '-\tLatency, the round trip delay between UE and backend application.', '', 'In relation to this, the ASP can declare such requirements for an EAS. The EAS need to be deployed at an EDN which can satisfy these requirements.', ''] | 0.1876
<h3>6.8.2 Potential Requirements</h3> | 28903-i00.docx | LR3_other | ['', '<b>REQ-FUN-NBI-1: </b>ECSP management system shall have a capability allowing EAS to declare its SLA requirements, in terms of bandwidth and latency, for the data connection with the UE.', '', '<b>REQ-FUN-NBI-1: </b>ECSP management system shall be able to select an EDN based on the SLA requirements of an EAS.', ''] | 0.20428
<h3>6.8.2 Potential Requirements</h3> | 28903-i01.docx | LR3_other | ['', '<b>REQ-FUN-NBI-1: </b>ECSP management system shall have a capability allowing EAS to declare its SLA requirements, in terms of bandwidth and latency, for the data connection with the UE.', '', '<b>REQ-FUN-NBI-1: </b>ECSP management system shall be able to select an EDN based on the SLA requirements of an EAS.', ''] | 0.20428
<h3>6.8.3 Potential Solution</h3> | 28903-i00.docx | LR3_other | ['', 'The solution requires adding SLA requirements in EASRequirements IOC. This will enable ASP to provide expected SLA from the edge infrastructure. The following need to be added in the EASREquirements IOC', '', '-\tBandwidth', '', '-\tLatency', ''] | 0.20656
<h3>6.8.3 Potential Solution</h3> | 28903-i01.docx | LR3_other | ['', 'The solution requires adding SLA requirements in EASRequirements IOC. This will enable ASP to provide expected SLA from the edge infrastructure. The following need to be added in the EASREquirements IOC:', '', '-\tBandwidth', '', '-\tLatency', ''] | 0.20648
<h3>7.1.1 Description</h3> | 28829-i00.docx | LR3_other | ['', 'This describes the issues to be studied in context of the use case of MNO exposes Network Performance Monitoring. This corresponds to the use case and associated requirements in 6.1. The requirements from C.5 are not addressed by this key issue: alarms and fault management are not considered by the solutions corresponding to this key issue.', '', 'This key issue is that DSO has to be an MNO trusted entity to access MnSes provided by the 3GPP Management System. The existing performance assurance mechanism can be used to report network performance to DSO. However, the following need to be studied', '', 'a.\tHow the existing ThresholdMonitor can be used for configuring the network monitoring.', '', 'b.\tHow the existing NtfSubscriptionControl can be used for sending reports as notifications against monitoring.', '', 'c.\tWhether the existing performance measurements [13] and KPIs [12] are enough to support the requirements (e.g. latency, throughput, packet loss, availability etc.) ', ''] | 0.20208
<h3>7.1.1 Description</h3> | 28829-i01.docx | LR3_other | ['', 'This describes the issues to be studied in context of the use case of MNO exposes Network Performance Monitoring. This corresponds to the use case and associated requirements in 6.1. The requirements from C.5 are not addressed by this key issue: alarms and fault management are not considered by the solutions corresponding to this key issue.', '', 'This key issue is that DSO has to be an MNO trusted entity to access MnSes provided by the 3GPP Management System. The existing performance assurance mechanism can be used to report network performance to DSO. However, the following need to be studied', '', 'a.\tHow the existing ThresholdMonitor can be used for configuring the network monitoring.', '', 'b.\tHow the existing NtfSubscriptionControl can be used for sending reports as notifications against monitoring.', '', 'c.\tWhether the existing performance measurements [13] and KPIs [12] are enough to support the requirements (e.g. latency, throughput, packet loss, availability etc.) ', ''] | 0.20208
<h3>7.2.3 OpenAPI document "TS28312_IntentExpectations.yaml"</h3> | 28312-i00.docx | LR3_other | ['', 'openapi: 3.0.1', '', 'info:', '', ' title: Scenario specific Intent Expectations', '', ' version: 18.0.0', '', ' description: &gt;-', '', ' OAS 3.0.1 definition of scenario specific Intent Expectations ', '', ' © 2023, 3GPP Organizational Partners (ARIB, ATIS, CCSA, ETSI, TSDSI, TTA, TTC).', '', ' All rights reserved.', '', 'externalDocs:', '', ' description: 3GPP TS 28.312; Intent driven management services for mobile networks', '', ' url: http://www.3gpp.org/ftp/Specs/archive/28_series/28.312/', '', 'paths: {}', '', 'components:', '', ' schemas:', '', ' ', '', ' #-------Definition of the Scenario specific IntentExpectation dataType ----------# ', '', ' RadioNetworkExpectation:', '', ' description: &gt;-', '', ' This data type is the "IntentExpectation" data type with specialisations to represent MnS consumer\'s expectations for radio network delivering and performance assurance ', '', ' type: object', '', ' properties:', '', ' expectationId:', '', ' type: string', '', ' expectationVerb:', '', ' _ref: "TS28312_IntentNrm.yaml#/components/schemas/ExpectationVerb"', '', ' expectationObjects:', '', ' type: array', '', ' items:', '', ' _ref: "#/components/schemas/RadioNetworkExpectationObject"', '', ' expectationTargets:', '', ' type: array', '', ' items:', '', ' type: object', '', ' oneOf:', '', ' - _ref: "#/components/schemas/WeakRSRPRatioTarget"', '', ' - _ref: "#/components/schemas/LowSINRRatioTarget"', '', ' - _ref: "#/components/schemas/AveULRANUEThptTarget"', '', ' - _ref: "#/components/schemas/AveDLRANUEThptTarget"', '', ' - _ref: "#/components/schemas/LowULRANUEThptRatioTarget"', '', ' - _ref: "#/components/schemas/LowDLRANUEThptRatioTarget" ', '', ' expectationContexts:', '', ' type: array', '', ' items:', '', ' _ref: "TS28312_IntentNrm.yaml#/components/schemas/ExpectationContext"', '', ' expectationfulfilmentInfo:', '', ' _ref: "TS28312_IntentNrm.yaml#/components/schemas/FulfilmentInfo" ', '', ' required:', '', ' - expectationId', '', ' ServiceSupportExpectation:', '', ' description: &gt;-', '', ' This data type is the "IntentExpectation" data type with specialisations to represent MnS consumer\'s expectations for service deployment ', '', ' type: object', '', ' properties:', '', ' expectationId:', '', ' type: string', '', ' expectationVerb:', '', ' _ref: "TS28312_IntentNrm.yaml#/components/schemas/ExpectationVerb"', '', ' expectationObjects:', '', ' type: array', '', ' items:', '', ' _ref: "#/components/schemas/ServiceSupportExpectationObject"', '', ' expectationTargets:', '', ' type: array', '', ' items:', '', ' type: object', '', ' oneOf:', '', ' - _ref: "#/components/schemas/DLThptPerUETarget"', '', ' - _ref: "#/components/schemas/ULThptPerUETarget"', '', ' - _ref: "#/components/schemas/DLLatencyTarget"', '', ' - _ref: "#/components/schemas/ULLatencyTarget"', '', ' - _ref: "#/components/schemas/MaxNumberofUEsTarget"', '', ' - _ref: "#/components/schemas/ActivityFactorTarget"', '', ' - _ref: "#/components/schemas/UESpeedTarget"', '', ' - _ref: "TS28312_IntentNrm.yaml#/components/schemas/ExpectationTarget"', '', ' expectationContexts:', '', ' type: array', '', ' items:', '', ' type: object', '', ' oneOf:', '', ' - _ref: "#/components/schemas/ServiceStartTimeContext"', '', ' - _ref: "#/components/schemas/ServiceEndTimeContext"', '', ' - _ref: "#/components/schemas/UEMobilityLevelContext"', '', ' - _ref: "#/components/schemas/ResourceSharingLevelContext"', '', ' - _ref: "TS28312_IntentNrm.yaml#/components/schemas/ExpectationContext"', '', ' expectationfulfilmentInfo:', '', ' _ref: "TS28312_IntentNrm.yaml#/components/schemas/FulfilmentInfo" ', '', ' required:', '', ' - expectationId ', '', ' #-------Definition of the IntentExpectation dataType ----------# ', '', '', '', ' #-------Definition of the scenario specific ExpectationObject dataType ----------# ', '', ' RadioNetworkExpectationObject:', '', ' description: &gt;-', '', ' This data type is the "ExpectationObject" data type with specialisations for RadioNetworkExpectation', '', ' type: object', '', ' properties:', '', ' objectType:', '', ' type: string', '', ' enum:', '', ' - RAN_SubNetwork #value for Radio Network Expectation--#', '', ' objectInstance:', '', ' _ref: "TS28623_ComDefs.yaml#/components/schemas/Dn"', '', ' objectContexts:', '', ' type: array', '', ' items:', '', ' type: object', '', ' oneOf:', '', ' - _ref: "#/components/schemas/CoverageAreaPolygonContext"', '', ' - _ref: "#/components/schemas/CoverageTACContext"', '', ' - _ref: "#/components/schemas/PLMNContext"', '', ' - _ref: "#/components/schemas/NRFqBandContext"', '', ' - _ref: "#/components/schemas/RATContext"', '', ' - _ref: "#/components/schemas/ObjectContext" ', '', ' ServiceSupportExpectationObject: ', '', ' description: &gt;-', '', ' This data type is the "ExpectationObject" data type with specialisations for ServiceSupportExpectation', '', ' type: object', '', ' properties:', '', ' objectType:', '', ' type: string', '', ' enum:', '', ' - Service_Support #value for Service Support Expectation--#', '', ' objectInstance:', '', ' _ref: "TS28623_ComDefs.yaml#/components/schemas/Dn"', '', ' objectContexts:', '', ' type: array', '', ' items:', '', ' type: object', '', ' oneOf:', '', ' - _ref: "#/components/schemas/EdgeIdenfiticationIdContext"', '', ' - _ref: "#/components/schemas/EdgeIdenfiticationLocContext"', '', ' - _ref: "#/components/schemas/CoverageAreaTAContext" ', '', ' - _ref: "#/components/schemas/ObjectContext" ', '', ' #-------Definition of the ExpectationObject dataType ----------# ', '', '', '', '', '', ' #-------Definition of the Scenario specific ExpectationTarget dataType----------# ', '', ' WeakRSRPRatioTarget:', '', ' description: &gt;-', '', ' This data type is the "ExpectationTarget" data type with specialisations for WeakRSRPRatioTarget', '', ' type: object', '', ' properties:', '', ' targetName:', '', ' type: string', '', ' enum:', '', ' - WeakRSRPRatio', '', ' targetCondition:', '', ' type: string', '', ' enum:', '', ' - IS_LESS_THAN', '', ' targetValueRange:', '', ' type: integer', '', ' minimum: 0', '', ' maximum: 100', '', ' targetContexts:', '', ' _ref: "#/components/schemas/WeakRSRPContext"', '', ' targetFulfilmentInfo:', '', ' _ref: "TS28312_IntentNrm.yaml#/components/schemas/FulfilmentInfo"', '', ' WeakRSRPContext:', '', ' description: &gt;-', '', ' This data type is the "TargetContext" data type with specialisations for WeakRSRPContext', '', ' type: object', '', ' properties:', '', ' contextAttribute:', '', ' type: string', '', ' enum:', '', ' - WeakRSRPThreshold', '', ' contextCondition:', '', ' type: string', '', ' enum:', '', ' - IS_LESS_THAN', '', ' contextValueRange:', '', ' type: number', '', ' LowSINRRatioTarget:', '', ' description: &gt;-', '', ' This data type is the "ExpectationTarget" data type with specialisations for LowSINRatioTarget', '', ' type: object', '', ' properties:', '', ' targetName:', '', ' type: string', '', ' enum:', '', ' - LowSINRRatio', '', ' targetCondition:', '', ' type: string', '', ' enum:', '', ' - IS_LESS_THAN', '', ' targetValueRange:', '', ' type: integer', '', ' minimum: 0', '', ' maximum: 100', '', ' targetContexts:', '', ' _ref: "#/components/schemas/LowSINRContext"', '', ' targetFulfilmentInfo:', '', ' _ref: "TS28312_IntentNrm.yaml#/components/schemas/FulfilmentInfo"', '', ' LowSINRContext:', '', ' description: &gt;-', '', ' This data type is the "TargetContext" data type with specialisations for LowSINRContext', '', ' type: object', '', ' properties:', '', ' contextAttribute:', '', ' type: string', '', ' enum:', '', ' - LowSINRThreshold', '', ' contextCondition:', '', ' type: string', '', ' enum:', '', ' - IS_LESS_THAN', '', ' contextValueRange:', '', ' type: integer', '', ' AveULRANUEThptTarget:', '', ' description: &gt;-', '', ' This data type is the "ExpectationTarget" data type with specialisations for AveULRANUEThptTarget', '', ' type: object', '', ' properties:', '', ' targetName:', '', ' type: string', '', ' enum:', '', ' - AveULRANUEThpt', '', ' targetCondition:', '', ' type: string', '', ' enum:', '', ' - IS_GREATER_THAN', '', ' targetValueRange:', '', ' type: integer', '', ' targetFulfilmentInfo:', '', ' _ref: "TS28312_IntentNrm.yaml#/components/schemas/FulfilmentInfo"', '', ' AveDLRANUEThptTarget:', '', ' description: &gt;-', '', ' This data type is the "ExpectationTarget" data type with specialisations for AveDLRANUEThptTarget ', '', ' type: object', '', ' properties:', '', ' targetName:', '', ' type: string', '', ' enum:', '', ' - AveDLRANUEThpt', '', ' targetCondition:', '', ' type: string', '', ' enum:', '', ' - IS_GREATER_THAN', '', ' targetValueRange:', '', ' type: integer', '', ' targetFulfilmentInfo:', '', ' _ref: "TS28312_IntentNrm.yaml#/components/schemas/FulfilmentInfo"', '', ' LowULRANUEThptRatioTarget:', '', ' description: &gt;-', '', ' This data type is the "ExpectationTarget" data type with specialisations for LowULRANUEThptRatioTarget ', '', ' type: object', '', ' properties:', '', ' targetName:', '', ' type: string', '', ' enum:', '', ' - LowULRANUEThptRatio', '', ' targetCondition:', '', ' type: string', '', ' enum:', '', ' - IS_LESS_THAN', '', ' targetValueRange:', '', ' type: integer', '', ' minimum: 0', '', ' maximum: 100', '', ' targetContexts:', '', ' _ref: "#/components/schemas/LowULRANUEThptContext"', '', ' targetFulfilmentInfo:', '', ' _ref: "TS28312_IntentNrm.yaml#/components/schemas/FulfilmentInfo"', '', ' LowULRANUEThptContext:', '', ' description: &gt;-', '', ' This data type is the "TargetContext" data type with specialisations for LowULRANUEThptContext ', '', ' type: object', '', ' properties:', '', ' contextAttribute:', '', ' type: string', '', ' enum:', '', ' - LowULRANUEThptThreshold', '', ' contextCondition:', '', ' type: string', '', ' enum:', '', ' - Is_less_than', '', ' contextValueRange:', '', ' type: number', '', ' LowDLRANUEThptRatioTarget:', '', ' description: &gt;-', '', ' This data type is the "ExpectationTarget" data type with specialisations for LowDLRANUEThptRatioTarget ', '', ' type: object', '', ' properties:', '', ' targetName:', '', ' type: string', '', ' enum:', '', ' - LowDLRANUEThptRatio', '', ' targetCondition:', '', ' type: string', '', ' enum:', '', ' - IS_LESS_THAN', '', ' targetValueRange:', '', ' type: integer', '', ' minimum: 0', '', ' maximum: 100', '', ' targetContexts:', '', ' _ref: "#/components/schemas/LowDLRANUEThptContext"', '', ' targetFulfilmentInfo:', '', ' _ref: "TS28312_IntentNrm.yaml#/components/schemas/FulfilmentInfo"', '', ' LowDLRANUEThptContext:', '', ' description: &gt;-', '', ' This data type is the "TargetContext" data type with specialisations for LowDLRANUEThptContext ', '', ' type: object', '', ' properties:', '', ' contextAttribute:', '', ' type: string', '', ' enum:', '', ' - LowDLRANUEThptThreshold', '', ' contextCondition:', '', ' type: string', '', ' enum:', '', ' - IS_LESS_THAN', '', ' contextValueRange:', '', ' type: number', '', ' DLThptPerUETarget:', '', ' description: &gt;-', '', ' This data type is the "ExpectationTarget" data type with specialisations for DLThptPerUETarget ', '', ' type: object', '', ' properties:', '', ' targetName:', '', ' type: string', '', ' enum:', '', ' - DlThptPerUE', '', ' targetCondition:', '', ' type: string', '', ' enum:', '', ' - IS_GREATER_THAN', '', ' targetValueRange:', '', ' _ref: "TS28541_SliceNrm.yaml#/components/schemas/XLThpt"', '', ' ULThptPerUETarget:', '', ' description: &gt;-', '', ' This data type is the "ExpectationTarget" data type with specialisations for ULThptPerUETarget ', '', ' type: object', '', ' properties:', '', ' targetName:', '', ' type: string', '', ' enum:', '', ' - UlThptPerUE', '', ' targetCondition:', '', ' type: string', '', ' enum:', '', ' - IS_GREATER_THAN', '', ' targetValueRange:', '', ' _ref: "TS28541_SliceNrm.yaml#/components/schemas/XLThpt"', '', ' DLLatencyTarget:', '', ' description: &gt;-', '', ' This data type is the "ExpectationTarget" data type with specialisations for DLLatencyTarget ', '', ' type: object', '', ' properties:', '', ' targetName:', '', ' type: string', '', ' enum:', '', ' - DlLatency', '', ' targetCondition:', '', ' type: string', '', ' enum:', '', ' - IS_LESS_THAN', '', ' targetValueRange:', '', ' type: integer', '', ' ULLatencyTarget:', '', ' description: &gt;-', '', ' This data type is the "ExpectationTarget" data type with specialisations for ULLatencyTarget ', '', ' type: object', '', ' properties:', '', ' targetName:', '', ' type: string', '', ' enum:', '', ' - UlLatency', '', ' targetCondition:', '', ' type: string', '', ' enum:', '', ' - IS_LESS_THAN', '', ' targetValueRange:', '', ' type: integer', '', ' MaxNumberofUEsTarget:', '', ' description: &gt;-', '', ' This data type is the "ExpectationTarget" data type with specialisations for MaxNumberofUEsTarget ', '', ' type: object', '', ' properties:', '', ' targetName:', '', ' type: string', '', ' enum:', '', ' - maxNumberofUEs', '', ' targetCondition:', '', ' type: string', '', ' enum:', '', ' - IS_LESS_THAN', '', ' targetValueRange:', '', ' type: integer', '', ' ActivityFactorTarget:', '', ' description: &gt;-', '', ' This data type is the "ExpectationTarget" data type with specialisations for ActivityFactorTarget ', '', ' type: object', '', ' properties:', '', ' targetName:', '', ' type: string', '', ' enum:', '', ' - activityFactor', '', ' targetCondition:', '', ' type: string', '', ' enum:', '', ' - IS_EQUAL_TO', '', ' targetValueRange:', '', ' type: integer', '', ' UESpeedTarget:', '', ' description: &gt;-', '', ' This data type is the "ExpectationTarget" data type with specialisations for UESpeedTarget ', '', ' type: object', '', ' properties:', '', ' targetName:', '', ' type: string', '', ' enum:', '', ' - uESpeed', '', ' targetCondition:', '', ' type: string', '', ' enum:', '', ' - IS_LESS_THAN', '', ' targetValueRange:', '', ' type: integer', '', ' #-------Definition of the concrete ExpectationTarget dataType----------# ', '', ' ', '', ' #-------Definition of the concrete ObjectTarget dataType----------------#', '', ' ObjectContext:', '', ' description: &gt;-', '', ' This data type is the "ObjectContext" data type without specialisations ', '', ' type: object', '', ' properties:', '', ' contextAttribute:', '', ' type: string', '', ' contextCondition:', '', ' _ref: "TS28312_IntentNrm.yaml#/components/schemas/Condition"', '', ' contextValueRange:', '', ' type: array', '', ' items:', '', ' type: number ', '', ' CoverageAreaPolygonContext:', '', ' description: &gt;-', '', ' This data type is the "ObjectContext" data type with specialisations for CoverageAreaPolygonContext ', '', ' type: object', '', ' properties:', '', ' contextAttribute:', '', ' type: string', '', ' enum:', '', ' - CoverageAreaPolygon', '', ' contextCondition:', '', ' type: string', '', ' enum:', '', ' - IS_ALL_OF', '', ' contextValueRange:', '', ' type: array', '', ' items:', '', ' _ref: "#/components/schemas/CoverageArea"', '', ' CoverageArea:', '', ' type: string', '', ' CoverageTACContext:', '', ' description: &gt;-', '', ' This data type is the "ObjectContext" data type with specialisations for CoverageTACContext ', '', ' type: object', '', ' properties:', '', ' contextAttribute:', '', ' type: string', '', ' enum:', '', ' - CoverageAreaTac', '', ' contextCondition:', '', ' type: string', '', ' enum:', '', ' - IS_ALL_OF', '', ' contextValueRange:', '', ' type: array', '', ' items:', '', ' _ref: "TS28541_NrNrm.yaml#/components/schemas/NrTac"', '', ' PLMNContext:', '', ' description: &gt;-', '', ' This data type is the "ObjectContext" data type with specialisations for PLMNContext ', '', ' type: object', '', ' properties:', '', ' contextAttribute:', '', ' type: string', '', ' enum:', '', ' - PLMN', '', ' contextCondition:', '', ' type: string', '', ' enum:', '', ' - IS_ALL_OF', '', ' contextValueRange:', '', ' type: array', '', ' items:', '', ' _ref: "TS28623_ComDefs.yaml#/components/schemas/PlmnId"', '', ' NRFqBandContext:', '', ' description: &gt;-', '', ' This data type is the "ObjectContext" data type with specialisations for NRFqBandContext ', '', ' type: object', '', ' properties:', '', ' contextAttribute:', '', ' type: string', '', ' enum:', '', ' - NRFqBand', '', ' contextCondition:', '', ' type: string', '', ' enum:', '', ' - IS_ALL_OF', '', ' contextValueRange:', '', ' type: array', '', ' items:', '', ' type: string', '', ' RATContext:', '', ' description: &gt;-', '', ' This data type is the "ObjectContext" data type with specialisations for RATContext ', '', ' type: object', '', ' properties:', '', ' contextAttribute:', '', ' type: string', '', ' enum:', '', ' - RAT', '', ' contextCondition:', '', ' type: string', '', ' enum:', '', ' - IS_ALL_OF', '', ' contextValueRange:', '', ' type: array', '', ' items:', '', ' type: string', '', ' enum:', '', ' - UTRAN', '', ' - EUTRAN', '', ' - NR', '', ' EdgeIdenfiticationIdContext:', '', ' description: &gt;-', '', ' This data type is the "ObjectContext" data type with specialisations for EdgeIdenfiticationIdContext ', '', ' type: object', '', ' properties:', '', ' contextAttribute:', '', ' type: string', '', ' enum:', '', ' - edgeIdentificationId', '', ' contextCondition:', '', ' type: string', '', ' enum:', '', ' - IS_EQUAL_TO', '', ' contextValueRange:', '', ' type: array', '', ' items:', '', ' type: string', '', ' EdgeIdenfiticationLocContext:', '', ' description: &gt;-', '', ' This data type is the "ObjectContext" data type with specialisations for EdgeIdenfiticationLocContext ', '', ' type: object', '', ' properties:', '', ' contextAttribute:', '', ' type: string', '', ' enum:', '', ' - edgeIdentificationTarget', '', ' contextCondition:', '', ' type: string', '', ' enum:', '', ' - IS_EQUAL_TO', '', ' contextValueRange:', '', ' type: array', '', ' items:', '', ' type: string', '', ' CoverageAreaTAContext:', '', ' description: &gt;-', '', ' This data type is the "ObjectContext" data type with specialisations for CoverageAreaTAContext ', '', ' type: object', '', ' properties:', '', ' contextAttribute:', '', ' type: string', '', ' enum:', '', ' - coverageAreaTA', '', ' contextCondition:', '', ' type: string', '', ' enum:', '', ' - IS_ALL_OF', '', ' contextValueRange:', '', ' type: array', '', ' items:', '', ' _ref: "#/components/schemas/CoverageAreaTAList"', '', ' CoverageAreaTAList:', '', ' type: integer', '', ' #-------Definition of the scenario specific ObjectTarget dataType----------------#', '', ' ', '', ' #-------Definition of the concrete ExpectionContext dataType----------------#', '', ' ServiceStartTimeContext:', '', ' description: &gt;-', '', ' This data type is the "ExpectationContext" data type with specialisations for ServiceStartTimeContext ', '', ' type: object', '', ' properties:', '', ' contextAttribute:', '', ' type: string', '', ' enum:', '', ' - ServiceStartTime', '', ' contextCondition:', '', ' type: string', '', ' enum:', '', ' - IS_EQUAL_TO', '', ' contextValueRange:', '', ' type: string', '', ' ServiceEndTimeContext:', '', ' description: &gt;-', '', ' This data type is the "ExpectationContext" data type with specialisations for ServiceEndTimeContext ', '', ' type: object', '', ' properties:', '', ' contextAttribute:', '', ' type: string', '', ' enum:', '', ' - ServiceEndTime', '', ' contextCondition:', '', ' type: string', '', ' enum:', '', ' - IS_EQUAL_TO', '', ' contextValueRange:', '', ' type: string', '', ' UEMobilityLevelContext:', '', ' description: &gt;-', '', ' This data type is the "ExpectationContext" data type with specialisations for UEMobilityLevelContext ', '', ' type: object', '', ' properties:', '', ' contextAttribute:', '', ' type: string', '', ' enum:', '', ' - UEMobilityLevel', '', ' contextCondition:', '', ' type: string', '', ' enum:', '', ' - IS_WITHIN_RANGE', '', ' contextValueRange:', '', ' type: array', '', ' items:', '', ' _ref: "TS28541_SliceNrm.yaml#/components/schemas/MobilityLevel"', '', ' ResourceSharingLevelContext:', '', ' description: &gt;-', '', ' This data type is the "ExpectationContext" data type with specialisations for ResourceSharingLevelContext ', '', ' type: object', '', ' properties:', '', ' contextAttribute:', '', ' type: string', '', ' enum:', '', ' - ResourceSharingLevel', '', ' contextCondition:', '', ' type: string', '', ' enum:', '', ' - IS_WITHIN_RANGE', '', ' contextValueRange:', '', ' type: array', '', ' items:', '', ' _ref: "TS28541_SliceNrm.yaml#/components/schemas/SharingLevel"', '', ' #-------Definition of the concrete ExpectionContext dataType----------------#', '', '', ''] | 0.23138
<h3>7.2.8 Issue#8: SLA Requirements key issue</h3> | 28903-i00.docx | LR3_other | ['', 'It is recommended to introduce the Bandwidth and Latency in the EASRequirements IOC for supporting SLA requirements when deploying a EAS. New performance measurements and KPIs related to Bandwidth and Latency between UE and EAS may need to be added.', '', 'The detailed solution see clause 6.8.3.', ''] | 0.21341
<h3>7.2.8 Issue#8: SLA Requirements key issue</h3> | 28903-i01.docx | LR3_other | ['', 'It is recommended to introduce the Bandwidth and Latency in the EASRequirements IOC for supporting SLA requirements when deploying a EAS. New performance measurements and KPIs related to Bandwidth and Latency between UE and EAS may need to be added.', '', 'The detailed solution see clause 6.8.3.', ''] | 0.21341
<h3><span style="color:000000">6.2.1</span> <span style="color:000000">Solution for SNPN provisioning with 3GPP segments only</span></h3> | 28557-i00.docx | LR3_other | ['', 'An SNPN, which includes 3GPP segment only, may need to be created for use of an NPN-SC. It is illustrated as provisioning a SNPN in figure 6.2.1-1 which can be used for create SNPN in the MNO Managed Mode and Vertical Managed Mode (see clause 4.3.2).', '', '', '', '----media/image5.png----', '', 'Figure 6.2.1-1: Procedure of SNPN provisioning with 3GPP segments only', '', '1)\tNPN-SP receives SLA requirements of the requested SNPN from NPN-SC. The SLA requirements specifies NPN related SLA according to different vertical industry requirements (e.g. coverage requirement within a specific geographic area, downlink/uplink throughput requirements, latency requirement, etc.) together with other business related information (e.g. NPN lifetime, etc.). The work flow between NPN-SP and NPN-SC is out of scope of present specification.', '', '2)\tBased on the requirements from NPN-SC, NPN-SP maps SLS into 3GPP-related NPN requirements including RAN/CN/TN part-related requirements.', '', '3)\t The NPN-SP sends the 3GPP-related NPN requirements in form of NRM fragments (e.g. ServiceProfile &lt;dataType&gt;) to NPN-OP.', '', '4)\tThe NPN-OP determines the constituent network resources and topology needed for the SNPN creation. The related Managed Object instance (reference to related information models for NR, 5GC in TS 28.541 [7] and generic NRM in TS 28.622 [15], e.g., GNBCUCPFunction IOC, GNBDUFunction IOC, GNBCUUPFunction IOC, SubNetwork IOC, Top IOC and etc.) would be created for the requested SNPN using the operations (e.g. createMOI operations) of generic provisioning MnS in TS 28.532 [14].', '', 'The NPN-OP determines to reuse an existing 3GPP segment or create a new 3GPP segment for the requested NPN. If a 3GPP segment from an existing stand-alone NPN can be reused, the NPN-OP may reconfigure that SNPN:', '', 'a)\tIn case of creating a new 3GPP segment for the SNPN:', '', '-\tBased on RAN part-related requirements, the 3GPP network management system determines to utilize new RAN NE(s). ', '', '-\tBased on CN part-related requirements, the 3GPP network management system determines to utilize new CN NF(s) or CN NF service(s). ', '', '-\tBased on TN part-related requirements, the NPN operator configures the underlying transport network, considering the information on SNPN topology (e.g. external connection points of AN and CN) and performance (e.g. latency, bandwidth).', '', '5)\tThe NPN-OP notifies the created 3GPP segment information (e.g. the DN of created MOI) to the NPN-SP which subscribes the provisioning notification by re-using the notifications (e.g. NotifyMOICreation notifications) of generic provisioning MnS in TS 28.532 [14].', ''] | 0.20658
<h3><span style="color:auto"><i>4.1.1</i></span> <span style="color:auto"><i>Description</i></span></h3> | 28912-i00.docx | LR3_other | ['', 'Operators are aiming at decreasing power consumption in 5G networks to lower their operational expense with energy saving management solutions. Energy saving is achieved by executing the energy saving actions with suitable parameter configurations, e.g. energy saving state switch, start time and end time, the energy saving thresholds. However, the various combinations of energy saving actions can lead to conflicts. For example, different energy saving actions may be contradictory, or the energy saving actions may conflict with other activities (e.g. network optimization actions). Moreover, it is not straightforward to evaluate the influence on service experience (e.g. UL/DL RAN UE throughput, latency) of energy saving actions beforehand, which makes it difficult to balance the energy saving effect and service experience, for example the energy saving actions may deteriorate the service experience. To avoid affecting the service experience, MnS consumer may express energy saving target with the maximum value of RAN energy consumption in intent expectation, and MnS producer is able to choose an optimal value of RAN energy consumption to save energy as much as possible in the context to satisfy the service experience.', '', 'As TS 28.312 [2] described, an intent focuses more on describing the "What" needs to be achieved but less on "How" that outcomes should be achieved, which not only relieves the burden of the consumer knowing implementation details but also leaves room to allow the producer to explore alternative options and find optimal solutions. So, introducing the intent approach for energy saving, which can enable the 3GPP management system to analyse and select the optimal balance between the energy saving effect and service experience by utilizing some intelligence mechanisms. In intent driven approach, a MnS consumer expresses intent expectation for RAN energy saving in the specified area to a MnS producer, which may include the RAN energy saving target (e.g. the maximum value of target RAN energy consumption, reduction radio of energy consumption) and service experience (e.g. RAN UE throughput, latency), as well as the frequencies and RATs to be considered for energy saving. MnS producer analyses and determines the optimal RAN energy saving solution (i.e. a set of energy saving actions) to satisfy MnS consumer\'s intent expectation for RAN energy saving.', '', 'It is important to investigate the model for intent expectation for RAN energy saving based on the generic intent model and radio network expectation defined in TS 28.312[2].', ''] | 0.20835
<h3><span style="color:auto"><i>4.1.1</i></span> <span style="color:auto"><i>Description</i></span></h3> | 28912-i01.docx | LR3_other | ['', 'Operators are aiming at decreasing power consumption in 5G networks to lower their operational expense with energy saving management solutions. Energy saving is achieved by executing the energy saving actions with suitable parameter configurations, e.g. energy saving state switch, start time and end time, the energy saving thresholds. However, the various combinations of energy saving actions can lead to conflicts. For example, different energy saving actions may be contradictory, or the energy saving actions may conflict with other activities (e.g. network optimization actions). Moreover, it is not straightforward to evaluate the influence on service experience (e.g. UL/DL RAN UE throughput, latency) of energy saving actions beforehand, which makes it difficult to balance the energy saving effect and service experience, for example the energy saving actions may deteriorate the service experience. To avoid affecting the service experience, MnS consumer may express energy saving target with the maximum value of RAN energy consumption in intent expectation, and MnS producer is able to choose an optimal value of RAN energy consumption to save energy as much as possible in the context to satisfy the service experience.', '', 'As TS 28.312 [2] described, an intent focuses more on describing the "What" needs to be achieved but less on "How" that outcomes should be achieved, which not only relieves the burden of the consumer knowing implementation details but also leaves room to allow the producer to explore alternative options and find optimal solutions. So, introducing the intent approach for energy saving, which can enable the 3GPP management system to analyse and select the optimal balance between the energy saving effect and service experience by utilizing some intelligence mechanisms. In intent driven approach, a MnS consumer expresses intent expectation for RAN energy saving in the specified area to a MnS producer, which may include the RAN energy saving target (e.g. the maximum value of target RAN energy consumption, reduction radio of energy consumption) and service experience (e.g. RAN UE throughput, latency), as well as the frequencies and RATs to be considered for energy saving. MnS producer analyses and determines the optimal RAN energy saving solution (i.e. a set of energy saving actions) to satisfy MnS consumer\'s intent expectation for RAN energy saving.', '', 'It is important to investigate the model for intent expectation for RAN energy saving based on the generic intent model and radio network expectation defined in TS 28.312 [2].', ''] | 0.20806
<h3><span style="font-size:32pt">6.1.3</span> <span style="font-size:32pt">Potential Requirements</span></h3> | 28829-i00.docx | LR3_other | ['', 'PR 6.1.3-1. The 3GPP management system shall, according to mobile network operator policy, regulatory requirements and contractual obligations, expose standardized interfaces to authorized third parties that provide the ability to initiate and terminate requests for monitoring including the configuration of the monitoring (e.g. monitoring interval, measurement period granularity, location of interest, etc.)', '', 'Table 6.1.3-1: Information Elements and Management Functionality Mapping (see clause 7.1.2)', '', 'Purpose', '', 'Applied', '', 'Existing Management functionality or New Management Functionality', '', 'Determining monitoring configuration (monitoring interval, measurement period granularity)', '', 'Monitoring configuration is general and applied to any monitoring done to satisfy this requirement.', '', 'Existing: ThresholdMonitor IOC, monitorGranularityPeriod attribute of the ThresholdMonitor IOC', '', 'Determining location of interest (Lat/long, TAC, cell ID)', '', 'Monitoring location of interest will be used to scope the object instance to be monitored', '', 'Existing: targetThresholdlocation in ThresholdMonitor IOC', '', '', '', 'PR 6.1.3-2. The 3GPP management system shall, according to MNO policy, regulatory requirements and contractual obligations, expose standardized interfaces to authorized third parties that provide a mechanism for the MNO to send reports containing required performance metrics measurements to the DSO. The measurements in these reports are provided in a form such that it will be possible to ascertain the number of measurements made as well as to calculate the standard deviation of those measurements, in order to aid in the interpretation of the reported measurement.', '', 'Table 6.1.3-2: Information Elements and Management Functionality Mapping (see clause 7.1.2)', '', 'Purpose', '', 'Applied', '', 'Existing Management functionality or New Management Functionality', '', 'Communicating Measurements', '', 'For any monitoring information provided by the MNO to the DSO.', '', 'Existing: Measurement [15]', '', '', '', 'PR 6.1.3-3. The 3GPP management system shall support the following performance metrics to monitor information according to the associated configuration:', '', 'a) Latency between all served UEs and the corresponding base stations, at the granularity of a base station or network slice;', '', "b) Throughput [an average for the base station's network traffic or network slice];", '', "c) Packet loss [an average for the base station's network traffic or network slice];", '', "d) Availability [an average for the cell's availability at a specific base station or at a (RAN) network level]. ", '', 'Table 6.1.3-2: Information Elements and Management Functionality Mapping (see clause 7.1.2)', '', 'Purpose', '', 'Applied', '', 'Existing Management functionality or New Management Functionality', '', 'Latency', '', 'Over Uu, for traffic between the UE and the base station (averaged); either for all traffic or for the network slice traffic.', '', 'Existing: As defined in clauses 5.1.1.1.1 and 5.1.1.1.3 in TS 28.552', '', 'Throughput', '', 'As above', '', 'Existing: As defined in clauses 5.1.1.3.1 and 5.1.1.3.3 in TS 28.552', '', 'Packet Loss', '', 'As above', '', 'Existing: As defined in clauses 4.2.1.5.1 in TS 38.314 for DL and in 5.1.3.1.1 in TS 28.552 for UL.', '', 'Availability', '', 'Availability (average) of cells.', '', "New: To be defined (based on a cell's availability at the base station)", '', '', '', 'PR 6.1.3-4. Authentication of the consumer (3<sup>rd</sup> party) by the producer (3GPP management system) shall be possible,', '', 'PR 6.1.3-5. Authentication of the producer (3GPP management system) by the consumer (3<sup>rd</sup> party) shall be possible. ', '', 'PR 6.1.3-6. Authorization of the consumer (3<sup>rd</sup> party) by the producer (3GPP management system) shall be possible,', '', 'PR 6.1.3-7. Communication between the consumer (3<sup>rd</sup> party) and the producer (3GPP management system) shall be confidentially protected.', '', 'PR 6.1.3-8. Communication between the consumer (3<sup>rd</sup> party) and the producer (3GPP management system) shall be integrity protected.', ''] | 0.20838
<h3><span style="font-size:32pt">6.1.3</span> <span style="font-size:32pt">Potential Requirements</span></h3> | 28829-i01.docx | LR3_other | ['', 'PR 6.1.3-1. The 3GPP management system shall, according to mobile network operator policy, regulatory requirements and contractual obligations, expose standardized interfaces to authorized third parties that provide the ability to initiate and terminate requests for monitoring including the configuration of the monitoring (e.g. monitoring interval, measurement period granularity, location of interest, etc.)', '', 'Table 6.1.3-1: Information Elements and Management Functionality Mapping (see clause 7.1.2)', '', 'Purpose', '', 'Applied', '', 'Existing Management functionality or New Management Functionality', '', 'Determining monitoring configuration (monitoring interval, measurement period granularity)', '', 'Monitoring configuration is general and applied to any monitoring done to satisfy this requirement.', '', 'Existing: ThresholdMonitor IOC, monitorGranularityPeriod attribute of the ThresholdMonitor IOC', '', 'Determining location of interest (Lat/long, TAC, cell ID)', '', 'Monitoring location of interest will be used to scope the object instance to be monitored', '', 'Existing: targetThresholdlocation in ThresholdMonitor IOC', '', '', '', 'PR 6.1.3-2. The 3GPP management system shall, according to MNO policy, regulatory requirements and contractual obligations, expose standardized interfaces to authorized third parties that provide a mechanism for the MNO to send reports containing required performance metrics measurements to the DSO. The measurements in these reports are provided in a form such that it will be possible to ascertain the number of measurements made as well as to calculate the standard deviation of those measurements, in order to aid in the interpretation of the reported measurement.', '', 'Table 6.1.3-2: Information Elements and Management Functionality Mapping (see clause 7.1.2)', '', 'Purpose', '', 'Applied', '', 'Existing Management functionality or New Management Functionality', '', '<span style="font-size:18pt">Communicating Measurements</span>', '', '<span style="font-size:18pt">For any monitoring information provided by the MNO to the DSO.</span>', '', '<span style="font-size:18pt">Existing: Measurement [15]</span>', '', '', '', 'PR 6.1.3-3. The 3GPP management system shall support the following performance metrics to monitor information according to the associated configuration:', '', 'a) Latency between all served UEs and the corresponding base stations, at the granularity of a base station or network slice;', '', "b) Throughput [an average for the base station's network traffic or network slice];", '', "c) Packet loss [an average for the base station's network traffic or network slice];", '', "d) Availability [an average for the cell's availability at a specific base station or at a (RAN) network level]. ", '', 'Table 6.1.3-2: Information Elements and Management Functionality Mapping (see clause 7.1.2)', '', 'Purpose', '', 'Applied', '', 'Existing Management functionality or New Management Functionality', '', 'Latency', '', 'Over Uu, for traffic between the UE and the base station (averaged); either for all traffic or for the network slice traffic.', '', 'Existing: As defined in clauses 5.1.1.1.1 and 5.1.1.1.3 in TS 28.552', '', 'Throughput', '', 'As above', '', 'Existing: As defined in clauses 5.1.1.3.1 and 5.1.1.3.3 in TS 28.552', '', 'Packet Loss', '', 'As above', '', 'Existing: As defined in clauses 4.2.1.5.1 in TS 38.314 for DL and in 5.1.3.1.1 in TS 28.552 for UL.', '', 'Availability', '', 'Availability (average) of cells.', '', "New: To be defined (based on a cell's availability at the base station)", '', '', '', 'PR 6.1.3-4. Authentication of the consumer (3<sup>rd</sup> party) by the producer (3GPP management system) shall be possible,', '', 'PR 6.1.3-5. Authentication of the producer (3GPP management system) by the consumer (3<sup>rd</sup> party) shall be possible. ', '', 'PR 6.1.3-6. Authorization of the consumer (3<sup>rd</sup> party) by the producer (3GPP management system) shall be possible,', '', 'PR 6.1.3-7. Communication between the consumer (3<sup>rd</sup> party) and the producer (3GPP management system) shall be confidentially protected.', '', 'PR 6.1.3-8. Communication between the consumer (3<sup>rd</sup> party) and the producer (3GPP management system) shall be integrity protected.', ''] | 0.20909
<h4>4.8.4.4 Intent-driven for MDA </h4> | 28912-i01.docx | LR3_other | ['', 'For an intent, whether it can be fulfilled or not, the intent ExpectationTarget, e.g. the network or network function KPIs, can be analysed by MDA function(s). In this solution, when intent MnS producer receives an intent, it needs to check whether the ExpectationTarget contained in the intent is in scope of the supportedMDACapabilities of the correlated MDA function(s). For example, in the service support expectation scenario as described in TS 28.312 [2], if the included ExpectationTarget contains dLLatencyTarget or uLLatencyTarget, the correlated MDA function needs to have latency analysis capability. ', '', 'If the correlated MDA function does not support the capability to fulfil the ExpectationTarget contained in the intent, the intent MnS producer should inform the intent consumer that the intent cannot be fulfilled because of lack of capability of MDA function. Similar method as described in clause 4.8.4.3 could be used that an attribute may be added in the fulfilmentInfo &lt;&lt;datatype&gt;&gt; or intent report for indicating when the intent is not in the scope of the supportedMDACapabilities of the correlated MDA function.', '', 'If the correlated MDA function supports the capability to fulfil the ExpectationTarget contained in the intent, the intent MnS producer should request the MDA report of the expectation targets (createMOI of MDARequest).', '', 'NOTE:\tThe information included in the MDArequest is based on the intent has received and implementation, e.g. the value of requestedMDAOutputs can base on the expectationTargets described in the intent, the value of analyticsScope can base on the expectationObject described in the intent, other attributes included in MDArequest can base on context information included in the intent.', '', 'The related sequence of actions is highlighted by the figure 4.8.4.4-1.', '', '----media/image19.png----', '', 'Figure 4.8.4.4-1', ''] | 0.21286
<h4>5.1.2.1 Classification of URLLC related RAN features</h4> | 28832-i01.docx | LR2_payload | ['', 'The present document sorts out the features related to URLLC defined in RAN and classifies them from a management perspective. According to the characteristics of URLLC service, features are classified into the following two categories based on their effects: low latency and ultra reliability. Features belonging to low-latency category are mainly used to reduce data transmission delay, and reliability features are mainly used to improve the reliability of transmission. Among the features belonging to low-latency category, some of them reduce the transmission latency from the effective mechanism and other features improve service priority to reduce URLLC latency in multi-service scenario. ', '', 'Feature', '', 'Category', '', 'Reference', '', 'Mini-slot transmission', '', 'Low latency', '', 'TS 38.214 [7]', '', 'Numerology/SCS', '', 'Low latency', '', 'TS 38.211 [4]', '', 'UL configured grant', '', 'Low latency', '', 'TS 38.214 [7]', '', 'DL SPS ', '', 'Low latency', '', 'TS 38.213 [6]', '', 'PDCCH monitoring', '', 'Low latency', '', 'TS 38.213 [6]', '', 'Logical channel priority', '', 'Low latency', '', 'TS 38.321 [9]', '', 'Short PUCCH', '', 'Low latency', '', 'TS 38.211 [4]', '', 'UE processing capability#2', '', 'Low latency', '', 'TS 38.214 [7]', '', 'Span based PDCCH monitoring', '', 'Low latency', '', 'TS 38.212 [5]/TS 38.213 [6]', '', 'UL configured grant enhancements', '', 'Low latency', '', 'TS 38.214 [7]', '', 'DL SPS enhancements', '', 'Low latency', '', 'TS 38.213 [6]', '', 'Sub-slot level HARQ-ACK', '', '(UCI enhancements)', '', 'Low latency', '', 'TS 38.213 [6]', '', 'Two HAQR-ACK codebooks', '', '(UCI enhancements)', '', 'Low latency', '', 'TS 38.213 [6]', '', 'Low SE MCS/CQI table', '', 'Ultra reliability', '', 'TS 38.214 [7]', '', 'PDSCH repetitions', '', 'Ultra reliability', '', 'TS 38.214 [7]', '', 'PUSCH repetitions', '', 'Ultra reliability', '', 'TS 38.214 [7]', '', 'PUCCH repetitions', '', 'Ultra reliability', '', 'TS 38.213 [6]', '', 'PDCCH aggregation level 16', '', 'Ultra reliability', '', 'TS 38.213 [6]', '', 'PDCP duplication', '', 'Ultra reliability', '', 'TS 38.323 [10]', '', 'PUSCH repetitions enhancements', '', 'Ultra reliability', '', 'TS 38.214 [7]', '', 'DCI format 0_2 and DCI format 1_2', '', 'Ultra reliability', '', 'TS 38.213 [6]', '', 'DL Multi-TRP for URLLC data channel repetitions', '', 'Ultra reliability', '', 'TS 38.213 [6]', '', 'PDCP duplication enhancements', '', 'Ultra reliability', '', 'TS 38.323 [10]', '', 'DL Preemption Indication (PI)', '', 'Low latency', '', 'TS 38.213 [6]', '', 'Code Block Group (CBG)', '', 'Low latency', '', 'TS 38.214 [7]', '', 'Inter UE: UL Cancellation Indication(CI)', '', 'Low latency', '', 'TS 38.213 [6]', '', 'Inter UE: Power Boosting', '', 'Low latency', '', 'TS 38.213 [6]', '', 'Intra UE: UL Prioritization', '', 'Low latency', '', 'TS 38.213 [6]', '', '', ''] | 0.20894
<h4>5.2.1.1 It exists URLLC and eMBB coexistence scenarios</h4> | 28832-i01.docx | LR2_payload | ['', 'Under the new definition of 5G application scenarios, there are coexistence scenarios of URLLC and eMBB services, and 3GPP specifications also contains related contents of eMBB and URLLC multiplexing mechanisms.', '', '<b>Co-existence Scenario</b>', '', 'URLLC UEs and eMBB UEs can co-exist in a cell when the cell provides both services, which can be achieved by different slices. According to TS 38.300 [8], hardware/software resource isolation is up to implementation. Each slice may be assigned with either shared, prioritized or dedicated radio resource up to RRM implementation and SLA as in TS 28.541 [12]. Consequently, URLLC UEs and eMBB UEs can share the resource in the same cell even the two kinds of services allocated to different slices.', '', '<b>Resource Multiplexing/Pre-emption</b>', '', 'URLLC service has more stringent requirement on latency and pre-emption may happen when the resource for URLLC is not enough under co-existence scenario. When URLLC service arrives, gNB can reuse the radio resource which is already allocated for eMBB to URLLC in order to guarantee the on-demand transmission of URLLC service.', '', 'Several features are defined in TS 38.213 [6] for URLLC to achieve inter-UE resource multiplexing, such as CI(cancellation indication), PB(power boosting) and PI(preemption indication). Detailed description about the features are listed in the following paragraph.', '', 'Taking the uplink service scenario as an example, TR 38.824 [11] evaluates the performance of URLLC and eMBB services under enhanced UL inter UE Tx prioritization/multiplexing mechanisms, and proposes potential enhancements for UL inter UE Tx prioritization/multiplexing, which includes UE UL cancelation mechanisms and enhanced UL power control.', '', 'Corresponding to the UE UL cancelation mechanisms, there is a definition of Cancellation Indication (CI) in TS 38.213 [6]. The Cancellation Indication instructs other UE services to cancel their transmissions, which can realize resource preemption for different services in the uplink transmissions. Corresponding to enhanced UL power control, there is a related definition of <span style="text-transform:uppercase">p</span>ower <span style="text-transform:uppercase">b</span>oosting (PB). By increasing the uplink transmission power of the UE, it can resist the interference caused by the transmission of other UEs.', '', 'At the same time,<span style="text-transform:uppercase"> p</span>reemption <span style="text-transform:uppercase">i</span>ndication (PI) is also defined for resource preemption of different services in the downlink transmission, and PI can be used to indicate to other UEs that their resources are preempted.', ''] | 0.20049
<h4>5.2.1.2 Support for performance management related on URLLC resource load</h4> | 28832-i01.docx | LR3_other | ['', 'At present, the network resource load is mainly evaluated through resource usage-related measurements. Referring to TS 28.552 [13], the evaluation measurements are mainly PRB usage rate-related measurements, which measures usage (in percentage) of <span style="text-transform:uppercase">p</span>hysical <span style="text-transform:uppercase">r</span>esource <span style="text-transform:uppercase">b</span>locks (PRBs). Although these measurements can evaluate the overall resource load of the cell, they cannot effectively evaluate the resource load of the URLLC service under the eMBB and URLLC multiplexing scenarios considering the on-demand transmission requirement.', '', 'For example, in a statistical time period, the PRB usage rate of the network is low. Because the URLLC service has high requirements for latency, it needs to be transmitted immediately. If the URLLC service has data transmission requirements on the resources scheduled by eMBB, the URLLC service will preempt eMBB service resources. In this case, since the PRB usage rate only reflects the overall resource load of the cell, it cannot reflect the situation that the resources of the URLLC service are insufficient at this time.', '', 'Therefore, the existing PRB related measurements cannot effectively evaluate the actual congestion of URLLC services at the transmission occasion under eMBB and URLLC multiplexing scenarios. And what this issue needs to solve is to propose measurement method for evaluating the resource load of URLLC services at the transmission occasion in eMBB and URLLC multiplexing scenarios.', ''] | 0.19799
<h4>5.3.1.1 Support for network performance on reliability in RAN</h4> | 28832-i01.docx | LR3_other | ['', 'Reliability is a typical network performance measurement used to evaluate whether the 5G network which provides URLLC services meets the corresponding performance requirements. As for 5G network, it is the radio network including air interface that mainly restricts the reliability and latency performance. Therefore, more attentions should be paid to the reliability and latency performance measurement for radio network from the perspective management. However, the reliability performance measurements for radio network are not totally enough.', '', 'The definition of reliability is specified in TS 22.261 [3]:<b> </b>', '', '<b>-</b>\t<b>reliability</b>: in the context of network layer packet transmissions, percentage value of the packets successfully delivered to a given system entity within the time constraint required by the targeted service out of all the packets transmitted.', '', 'According to the above definition, when trying to calculate the reliability of a network, time constraint (a required maximum time) needs to be considered. Neither PER defined in TS 28.552 [13] nor reliability KPIs defined in TS 28.554 [14] seem to totally match the definition of URLLC reliability in RAN. ', '', 'URLLC performance management on reliability and latency should be supported by 5G management system and the measurement method should be studied.', ''] | 0.18912
<h4>6.3.23.2 Attributes</h4> | 28541-i40_c04_c07.docx | LR2_payload | ['', '', '', 'Attribute name', '', 'S', '', 'isReadable', '', 'isWritable', '', 'isInvariant', '', 'isNotifyable', '', 'maxNumberofUEs', '', 'O', '', 'T', '', 'T', '', 'F', '', 'T', '', 'dLLatency', '', 'O', '', 'T', '', 'T', '', 'F', '', 'T', '', 'uLLatency', '', 'O', '', 'T', '', 'T', '', 'F', '', 'T', '', 'dLThptPerSliceSubnet', '', 'O', '', 'T', '', 'T', '', 'F', '', 'T', '', 'dLThptPerUE', '', 'O', '', 'T', '', 'T', '', 'F', '', 'T', '', 'uLThptPerSliceSubnet', '', 'O', '', 'T', '', 'T', '', 'F', '', 'T', '', 'uLThptPerUE', '', 'O', '', 'T', '', 'T', '', 'F', '', 'T', '', '\tmaxNumberOfPDUSessions', '', 'O', '', 'T', '', 'T', '', 'F', '', 'T', '', '\tcoverageAreaTAList', '', 'O', '', 'T', '', 'T', '', 'F', '', 'T', '', '\treliability', '', 'O', '', 'T', '', 'T', '', 'F', '', 'T', '', '\tresourceSharingLevel', '', 'O', '', 'T', '', 'T', '', 'F', '', 'T', '', '\tdLMaxPktSize', '', 'O', '', 'T', '', 'T', '', 'F', '', 'T', '', '\tuLMaxPktSize', '', 'O', '', 'T', '', 'T', '', 'F', '', 'T', '', '\tsliceSimultaneousUse', '', 'O', '', 'T', '', 'T', '', 'F', '', 'T', '', '\tdelayTolerance', '', 'O', '', 'T', '', 'T', '', 'F', '', 'T', '', '\tenergyEfficiency', '', 'O', '', 'T', '', 'T', '', 'F', '', 'T', '', '\tdLDeterministicComm', '', 'O', '', 'T', '', 'T', '', 'F', '', 'T', '', '\tuLDeterministicComm', '', 'O', '', 'T', '', 'T', '', 'F', '', 'T', '', '\tsurvivalTime', '', 'O', '', 'T', '', 'T', '', 'F', '', 'T', '', '\tnssaaSupport', '', 'O', '', 'T', '', 'T', '', 'F', '', 'T', '', '\tn6Protection', '', 'O', '', 'T', '', 'T', '', 'F', '', 'T', '', '', ''] | 0.25752
<h4>6.3.23.2 Attributes</h4> | 28541-i41_c04_c07.docx | LR2_payload | ['', '', '', 'Attribute name', '', 'S', '', 'isReadable', '', 'isWritable', '', 'isInvariant', '', 'isNotifyable', '', 'maxNumberofUEs', '', 'O', '', 'T', '', 'T', '', 'F', '', 'T', '', 'dLLatency', '', 'O', '', 'T', '', 'T', '', 'F', '', 'T', '', 'uLLatency', '', 'O', '', 'T', '', 'T', '', 'F', '', 'T', '', 'dLThptPerSliceSubnet', '', 'O', '', 'T', '', 'T', '', 'F', '', 'T', '', 'dLThptPerUE', '', 'O', '', 'T', '', 'T', '', 'F', '', 'T', '', 'uLThptPerSliceSubnet', '', 'O', '', 'T', '', 'T', '', 'F', '', 'T', '', 'uLThptPerUE', '', 'O', '', 'T', '', 'T', '', 'F', '', 'T', '', '\tmaxNumberOfPDUSessions', '', 'O', '', 'T', '', 'T', '', 'F', '', 'T', '', '\tcoverageAreaTAList', '', 'O', '', 'T', '', 'T', '', 'F', '', 'T', '', '\treliability', '', 'O', '', 'T', '', 'T', '', 'F', '', 'T', '', '\tresourceSharingLevel', '', 'O', '', 'T', '', 'T', '', 'F', '', 'T', '', '\tdLMaxPktSize', '', 'O', '', 'T', '', 'T', '', 'F', '', 'T', '', '\tuLMaxPktSize', '', 'O', '', 'T', '', 'T', '', 'F', '', 'T', '', '\tsliceSimultaneousUse', '', 'O', '', 'T', '', 'T', '', 'F', '', 'T', '', '\tdelayTolerance', '', 'O', '', 'T', '', 'T', '', 'F', '', 'T', '', '\tenergyEfficiency', '', 'O', '', 'T', '', 'T', '', 'F', '', 'T', '', '\tdLDeterministicComm', '', 'O', '', 'T', '', 'T', '', 'F', '', 'T', '', '\tuLDeterministicComm', '', 'O', '', 'T', '', 'T', '', 'F', '', 'T', '', '\tsurvivalTime', '', 'O', '', 'T', '', 'T', '', 'F', '', 'T', '', '\tnssaaSupport', '', 'O', '', 'T', '', 'T', '', 'F', '', 'T', '', '\tn6Protection', '', 'O', '', 'T', '', 'T', '', 'F', '', 'T', '', '', ''] | 0.25752
<h4>6.3.24.2 Attributes</h4> | 28541-i40_c04_c07.docx | LR2_payload | ['', '', '', 'Attribute name', '', 'S', '', 'isReadable', '', 'isWritable', '', 'isInvariant', '', 'isNotifyable', '', '', '', '', '', '', '', '', '', '', '', '', '', 'coverageAreaTAList', '', 'O', '', 'T', '', 'T', '', 'F', '', 'T', '', 'uEMobilityLevel', '', 'O', '', 'T', '', 'T', '', 'F', '', 'T', '', 'resourceSharingLevel', '', 'O', '', 'T', '', 'T', '', 'F', '', 'T', '', 'maxNumberofUEs', '', 'O', '', 'T', '', 'T', '', 'F', '', 'T', '', 'activityFactor', '', 'O', '', 'T', '', 'T', '', 'F', '', 'T', '', 'dLThptPerSliceSubnet', '', 'O', '', 'T', '', 'T', '', 'F', '', 'T', '', 'dLThptPerUE', '', 'O', '', 'T', '', 'T', '', 'F', '', 'T', '', 'uLThptPerSliceSubnet', '', 'O', '', 'T', '', 'T', '', 'F', '', 'T', '', 'uLThptPerUE', '', 'O', '', 'T', '', 'T', '', 'F', '', 'T', '', 'uESpeed', '', 'O', '', 'T', '', 'T', '', 'F', '', 'T', '', 'reliability', '', 'O', '', 'T', '', 'T', '', 'F', '', 'T', '', 'nROperatingBands', '', 'O', '', 'T', '', 'T', '', 'F', '', 'T', '', 'dLLatency', '', 'O', '', 'T', '', 'T', '', 'F', '', 'T', '', 'uLLatency', '', 'O', '', 'T', '', 'T', '', 'F', '', 'T', '', 'delayTolerance', '', 'O', '', 'T', '', 'T', '', 'F', '', 'T', '', 'sliceSimultaneousUse', '', 'O', '', 'T', '', 'T', '', 'F', '', 'T', '', 'dLMaxPktSize', '', 'O', '', 'T', '', 'T', '', 'F', '', 'T', '', 'uLMaxPktSize', '', 'O', '', 'T', '', 'T', '', 'F', '', 'T', '', 'energyEfficiency', '', 'O', '', 'T', '', 'T', '', 'F', '', 'T', '', 'termDensity', '', 'O', '', 'T', '', 'T', '', 'F', '', 'T', '', 'survivalTime', '', 'O', '', 'T', '', 'T', '', 'F', '', 'T', '', 'dLDeterministicComm', '', 'O', '', 'T', '', 'T', '', 'F', '', 'T', '', 'uLDeterministicComm', '', 'O', '', 'T', '', 'T', '', 'F', '', 'T', '', 'positioning', '', 'O', '', 'T', '', 'T', '', 'F', '', 'T', '', 'synchronicity', '', 'O', '', 'T', '', 'T', '', 'F', '', 'T', '', '', ''] | 0.25832
<h4>6.3.24.2 Attributes</h4> | 28541-i41_c04_c07.docx | LR2_payload | ['', '', '', 'Attribute name', '', 'S', '', 'isReadable', '', 'isWritable', '', 'isInvariant', '', 'isNotifyable', '', '', '', '', '', '', '', '', '', '', '', '', '', 'coverageAreaTAList', '', 'O', '', 'T', '', 'T', '', 'F', '', 'T', '', 'uEMobilityLevel', '', 'O', '', 'T', '', 'T', '', 'F', '', 'T', '', 'resourceSharingLevel', '', 'O', '', 'T', '', 'T', '', 'F', '', 'T', '', 'maxNumberofUEs', '', 'O', '', 'T', '', 'T', '', 'F', '', 'T', '', 'activityFactor', '', 'O', '', 'T', '', 'T', '', 'F', '', 'T', '', 'dLThptPerSliceSubnet', '', 'O', '', 'T', '', 'T', '', 'F', '', 'T', '', 'dLThptPerUE', '', 'O', '', 'T', '', 'T', '', 'F', '', 'T', '', 'uLThptPerSliceSubnet', '', 'O', '', 'T', '', 'T', '', 'F', '', 'T', '', 'uLThptPerUE', '', 'O', '', 'T', '', 'T', '', 'F', '', 'T', '', 'uESpeed', '', 'O', '', 'T', '', 'T', '', 'F', '', 'T', '', 'reliability', '', 'O', '', 'T', '', 'T', '', 'F', '', 'T', '', 'nROperatingBands', '', 'O', '', 'T', '', 'T', '', 'F', '', 'T', '', 'dLLatency', '', 'O', '', 'T', '', 'T', '', 'F', '', 'T', '', 'uLLatency', '', 'O', '', 'T', '', 'T', '', 'F', '', 'T', '', 'delayTolerance', '', 'O', '', 'T', '', 'T', '', 'F', '', 'T', '', 'sliceSimultaneousUse', '', 'O', '', 'T', '', 'T', '', 'F', '', 'T', '', 'dLMaxPktSize', '', 'O', '', 'T', '', 'T', '', 'F', '', 'T', '', 'uLMaxPktSize', '', 'O', '', 'T', '', 'T', '', 'F', '', 'T', '', 'energyEfficiency', '', 'O', '', 'T', '', 'T', '', 'F', '', 'T', '', 'termDensity', '', 'O', '', 'T', '', 'T', '', 'F', '', 'T', '', 'survivalTime', '', 'O', '', 'T', '', 'T', '', 'F', '', 'T', '', 'dLDeterministicComm', '', 'O', '', 'T', '', 'T', '', 'F', '', 'T', '', 'uLDeterministicComm', '', 'O', '', 'T', '', 'T', '', 'F', '', 'T', '', 'positioning', '', 'O', '', 'T', '', 'T', '', 'F', '', 'T', '', 'synchronicity', '', 'O', '', 'T', '', 'T', '', 'F', '', 'T', '', '', ''] | 0.25832
<h4>6.3.25.2 Attributes</h4> | 28541-i40_c04_c07.docx | LR2_payload | ['', '', '', 'Attribute name', '', 'S', '', 'isReadable', '', 'isWritable', '', 'isInvariant', '', 'isNotifyable', '', 'dLLatency', '', 'O', '', 'T', '', 'T', '', 'F', '', 'T', '', 'uLLatency', '', 'O', '', 'T', '', 'T', '', 'F', '', 'T', '', 'maxNumberofUEs', '', 'O', '', 'T', '', 'T', '', 'F', '', 'T', '', 'dLThptPerSliceSubnet', '', 'O', '', 'T', '', 'T', '', 'F', '', 'T', '', 'dLThptPerUE', '', 'O', '', 'T', '', 'T', '', 'F', '', 'T', '', 'uLThptPerSliceSubnet', '', 'O', '', 'T', '', 'T', '', 'F', '', 'T', '', 'uLThptPerUE', '', 'O', '', 'T', '', 'T', '', 'F', '', 'T', '', 'dLMaxPktSize', '', 'O', '', 'T', '', 'T', '', 'F', '', 'T', '', 'uLMaxPktSize', '', 'O', '', 'T', '', 'T', '', 'F', '', 'T', '', 'maxNumberOfPDUSessions', '', 'O', '', 'T', '', 'T', '', 'F', '', 'T', '', 'nROperatingBands', '', 'O', '', 'T', '', 'T', '', 'F', '', 'T', '', 'sliceSimultaneousUse', '', 'O', '', 'T', '', 'T', '', 'F', '', 'T', '', 'delayTolerance', '', 'O', '', 'T', '', 'T', '', 'F', '', 'T', '', 'energyEfficiency', '', 'O', '', 'T', '', 'T', '', 'F', '', 'T', '', 'termDensity', '', 'O', '', 'T', '', 'T', '', 'F', '', 'T', '', 'activityFactor', '', 'O', '', 'T', '', 'T', '', 'F', '', 'T', '', 'coverageAreaTAList', '', 'O', '', 'T', '', 'T', '', 'F', '', 'T', '', 'resourceSharingLevel', '', 'O', '', 'T', '', 'T', '', 'F', '', 'T', '', 'uEMobilityLevel', '', 'O', '', 'T', '', 'T', '', 'F', '', 'T', '', 'uESpeed', '', 'O', '', 'T', '', 'T', '', 'F', '', 'T', '', 'reliability', '', 'O', '', 'T', '', 'T', '', 'F', '', 'T', '', 'dLDeterministicComm', '', 'O', '', 'T', '', 'T', '', 'F', '', 'T', '', 'uLDeterministicComm', '', 'O', '', 'T', '', 'T', '', 'F', '', 'T', '', 'survivalTime', '', 'O', '', 'T', '', 'T', '', 'F', '', 'T', '', 'positioning', '', 'O', '', 'T', '', 'T', '', 'F', '', 'T', '', 'synchronicity', '', 'O', '', 'T', '', 'T', '', 'F', '', 'T', '', 'nssaaSupport', '', 'O', '', 'T', '', 'T', '', 'F', '', 'T', '', 'n6Protection', '', 'O', '', 'T', '', 'T', '', 'F', '', 'T', '', '', ''] | 0.25803
<h4>6.3.25.2 Attributes</h4> | 28541-i41_c04_c07.docx | LR2_payload | ['', '', '', 'Attribute name', '', 'S', '', 'isReadable', '', 'isWritable', '', 'isInvariant', '', 'isNotifyable', '', 'dLLatency', '', 'O', '', 'T', '', 'T', '', 'F', '', 'T', '', 'uLLatency', '', 'O', '', 'T', '', 'T', '', 'F', '', 'T', '', 'maxNumberofUEs', '', 'O', '', 'T', '', 'T', '', 'F', '', 'T', '', 'dLThptPerSliceSubnet', '', 'O', '', 'T', '', 'T', '', 'F', '', 'T', '', 'dLThptPerUE', '', 'O', '', 'T', '', 'T', '', 'F', '', 'T', '', 'uLThptPerSliceSubnet', '', 'O', '', 'T', '', 'T', '', 'F', '', 'T', '', 'uLThptPerUE', '', 'O', '', 'T', '', 'T', '', 'F', '', 'T', '', 'dLMaxPktSize', '', 'O', '', 'T', '', 'T', '', 'F', '', 'T', '', 'uLMaxPktSize', '', 'O', '', 'T', '', 'T', '', 'F', '', 'T', '', 'maxNumberOfPDUSessions', '', 'O', '', 'T', '', 'T', '', 'F', '', 'T', '', 'nROperatingBands', '', 'O', '', 'T', '', 'T', '', 'F', '', 'T', '', 'sliceSimultaneousUse', '', 'O', '', 'T', '', 'T', '', 'F', '', 'T', '', 'delayTolerance', '', 'O', '', 'T', '', 'T', '', 'F', '', 'T', '', 'energyEfficiency', '', 'O', '', 'T', '', 'T', '', 'F', '', 'T', '', 'termDensity', '', 'O', '', 'T', '', 'T', '', 'F', '', 'T', '', 'activityFactor', '', 'O', '', 'T', '', 'T', '', 'F', '', 'T', '', 'coverageAreaTAList', '', 'O', '', 'T', '', 'T', '', 'F', '', 'T', '', 'resourceSharingLevel', '', 'O', '', 'T', '', 'T', '', 'F', '', 'T', '', 'uEMobilityLevel', '', 'O', '', 'T', '', 'T', '', 'F', '', 'T', '', 'uESpeed', '', 'O', '', 'T', '', 'T', '', 'F', '', 'T', '', 'reliability', '', 'O', '', 'T', '', 'T', '', 'F', '', 'T', '', 'dLDeterministicComm', '', 'O', '', 'T', '', 'T', '', 'F', '', 'T', '', 'uLDeterministicComm', '', 'O', '', 'T', '', 'T', '', 'F', '', 'T', '', 'survivalTime', '', 'O', '', 'T', '', 'T', '', 'F', '', 'T', '', 'positioning', '', 'O', '', 'T', '', 'T', '', 'F', '', 'T', '', 'synchronicity', '', 'O', '', 'T', '', 'T', '', 'F', '', 'T', '', 'nssaaSupport', '', 'O', '', 'T', '', 'T', '', 'F', '', 'T', '', 'n6Protection', '', 'O', '', 'T', '', 'T', '', 'F', '', 'T', '', '', ''] | 0.25803
<h4>6.3.3.2 Attributes</h4> | 28541-i40_c04_c07.docx | LR2_payload | ['', '', '', 'Attribute name', '', 'S', '', 'isReadable', '', 'isWritable', '', 'isInvariant', '', 'isNotifyable', '', 'serviceProfileId', '', 'M', '', 'T', '', 'F', '', 'T', '', 'T', '', 'pLMNInfoList', '', 'M', '', 'T', '', 'F', '', 'F', '', 'T', '', 'maxNumberofUEs', '', 'O', '', 'T', '', 'T', '', 'F', '', 'T', '', 'coverageArea', '', 'O', '', 'T', '', 'T', '', 'F', '', 'T', '', 'dLLatency', '', 'O', '', 'T', '', 'T', '', 'F', '', 'T', '', 'uLLatency', '', 'O', '', 'T', '', 'T', '', 'F', '', 'T', '', 'uEMobilityLevel', '', 'O', '', 'T', '', 'T', '', 'F', '', 'T', '', 'networkSliceSharingIndicator', '', 'O', '', 'T', '', 'T', '', 'F', '', 'T', '', 'sST', '', 'M', '', 'T', '', 'T', '', 'F', '', 'T', '', 'availability', '', 'O', '', 'T', '', 'T', '', 'F', '', 'T', '', 'delayTolerance', '', 'O', '', 'T', '', 'T', '', 'F', '', 'T', '', 'dLDeterministicComm', '', 'O', '', 'T', '', 'T', '', 'F', '', 'T', '', 'uLDeterministicComm', '', 'O', '', 'T', '', 'T', '', 'F', '', 'T', '', 'dLThptPerSlice', '', 'O', '', 'T', '', 'T', '', 'F', '', 'T', '', 'dLThptPerUE', '', 'O', '', 'T', '', 'T', '', 'F', '', 'T', '', 'uLThptPerSlice', '', 'O', '', 'T', '', 'T', '', 'F', '', 'T', '', 'uLThptPerUE', '', 'O', '', 'T', '', 'T', '', 'F', '', 'T', '', 'dLMaxPktSize', '', 'O', '', 'T', '', 'T', '', 'F', '', 'T', '', 'uLMaxPktSize', '', 'O', '', 'T', '', 'T', '', 'F', '', 'T', '', 'maxNumberofPDU<span style="color:000000">Sessions</span>', '', 'O', '', 'T', '', 'T', '', 'F', '', 'T', '', 'kPIMonitoring', '', 'O', '', 'T', '', 'T', '', 'F', '', 'T', '', 'userMgmtOpen', '', 'O', '', 'T', '', 'T', '', 'F', '', 'T', '', 'v2XCommModels', '', 'O', '', 'T', '', 'T', '', 'F', '', 'T', '', 'termDensity', '', 'O', '', 'T', '', 'T', '', 'F', '', 'T', '', 'activityFactor', '', 'O', '', 'T', '', 'T', '', 'F', '', 'T', '', 'uESpeed', '', 'O', '', 'T', '', 'T', '', 'F', '', 'T', '', 'jitter', '', 'O', '', 'T', '', 'T', '', 'F', '', 'T', '', 'survivalTime', '', 'O', '', 'T', '', 'T', '', 'F', '', 'T', '', 'radioSpectrum', '', 'O', '', 'T', '', 'T', '', 'F', '', 'T', '', 'reliability', '', 'O', '', 'T', '', 'T', '', 'F', '', 'T', '', 'maxDLDataVolume', '', 'O', '', 'T', '', 'T', '', 'F', '', 'T', '', 'maxULDataVolume', '', 'O', '', 'T', '', 'T', '', 'F', '', 'T', '', 'nBIoT', '', 'O', '', 'T', '', 'T', '', 'F', '', 'T', '', 'synchronicity', '', 'O', '', 'T', '', 'T', '', 'F', '', 'T', '', 'positioning', '', 'O', '', 'T', '', 'T', '', 'F', '', 'T', '', 'sliceSimultaneousUse', '', 'O', '', 'T', '', 'T', '', 'F', '', 'T', '', 'energyEfficiency', '', 'O', '', 'T', '', 'T', '', 'F', '', 'T', '', 'nssaaSupport', '', 'O', '', 'T', '', 'T', '', 'F', '', 'T', '', 'n6Protection', '', 'O', '', 'T', '', 'T', '', 'F', '', 'T', '', '', '', 'NOTE:\tThe attributes in ServiceProfile represent mapped requirements from an NSC (e.g. an enterprise) to an NSP ', ''] | 0.25832
<h4>6.3.3.2 Attributes</h4> | 28541-i41_c04_c07.docx | LR2_payload | ['', '', '', 'Attribute name', '', 'S', '', 'isReadable', '', 'isWritable', '', 'isInvariant', '', 'isNotifyable', '', 'serviceProfileId', '', 'M', '', 'T', '', 'F', '', 'T', '', 'T', '', 'pLMNInfoList', '', 'M', '', 'T', '', 'F', '', 'F', '', 'T', '', 'maxNumberofUEs', '', 'O', '', 'T', '', 'T', '', 'F', '', 'T', '', 'coverageArea', '', 'O', '', 'T', '', 'T', '', 'F', '', 'T', '', 'dLLatency', '', 'O', '', 'T', '', 'T', '', 'F', '', 'T', '', 'uLLatency', '', 'O', '', 'T', '', 'T', '', 'F', '', 'T', '', 'uEMobilityLevel', '', 'O', '', 'T', '', 'T', '', 'F', '', 'T', '', 'networkSliceSharingIndicator', '', 'O', '', 'T', '', 'T', '', 'F', '', 'T', '', 'sST', '', 'M', '', 'T', '', 'T', '', 'F', '', 'T', '', 'availability', '', 'O', '', 'T', '', 'T', '', 'F', '', 'T', '', 'delayTolerance', '', 'O', '', 'T', '', 'T', '', 'F', '', 'T', '', 'dLDeterministicComm', '', 'O', '', 'T', '', 'T', '', 'F', '', 'T', '', 'uLDeterministicComm', '', 'O', '', 'T', '', 'T', '', 'F', '', 'T', '', 'dLThptPerSlice', '', 'O', '', 'T', '', 'T', '', 'F', '', 'T', '', 'dLThptPerUE', '', 'O', '', 'T', '', 'T', '', 'F', '', 'T', '', 'uLThptPerSlice', '', 'O', '', 'T', '', 'T', '', 'F', '', 'T', '', 'uLThptPerUE', '', 'O', '', 'T', '', 'T', '', 'F', '', 'T', '', 'dLMaxPktSize', '', 'O', '', 'T', '', 'T', '', 'F', '', 'T', '', 'uLMaxPktSize', '', 'O', '', 'T', '', 'T', '', 'F', '', 'T', '', 'maxNumberofPDU<span style="color:000000">Sessions</span>', '', 'O', '', 'T', '', 'T', '', 'F', '', 'T', '', 'kPIMonitoring', '', 'O', '', 'T', '', 'T', '', 'F', '', 'T', '', 'userMgmtOpen', '', 'O', '', 'T', '', 'T', '', 'F', '', 'T', '', 'v2XCommModels', '', 'O', '', 'T', '', 'T', '', 'F', '', 'T', '', 'termDensity', '', 'O', '', 'T', '', 'T', '', 'F', '', 'T', '', 'activityFactor', '', 'O', '', 'T', '', 'T', '', 'F', '', 'T', '', 'uESpeed', '', 'O', '', 'T', '', 'T', '', 'F', '', 'T', '', 'jitter', '', 'O', '', 'T', '', 'T', '', 'F', '', 'T', '', 'survivalTime', '', 'O', '', 'T', '', 'T', '', 'F', '', 'T', '', 'radioSpectrum', '', 'O', '', 'T', '', 'T', '', 'F', '', 'T', '', 'reliability', '', 'O', '', 'T', '', 'T', '', 'F', '', 'T', '', 'maxDLDataVolume', '', 'O', '', 'T', '', 'T', '', 'F', '', 'T', '', 'maxULDataVolume', '', 'O', '', 'T', '', 'T', '', 'F', '', 'T', '', 'nBIoT', '', 'O', '', 'T', '', 'T', '', 'F', '', 'T', '', 'synchronicity', '', 'O', '', 'T', '', 'T', '', 'F', '', 'T', '', 'positioning', '', 'O', '', 'T', '', 'T', '', 'F', '', 'T', '', 'sliceSimultaneousUse', '', 'O', '', 'T', '', 'T', '', 'F', '', 'T', '', 'energyEfficiency', '', 'O', '', 'T', '', 'T', '', 'F', '', 'T', '', 'nssaaSupport', '', 'O', '', 'T', '', 'T', '', 'F', '', 'T', '', 'n6Protection', '', 'O', '', 'T', '', 'T', '', 'F', '', 'T', '', '', '', 'NOTE:\tThe attributes in ServiceProfile represent mapped requirements from an NSC (e.g. an enterprise) to an NSP ', ''] | 0.25832
<h4>6.3.36.2 Attributes</h4> | 28541-i40_c04_c07.docx | LR2_payload | ['', 'The NetworkSliceSubnetProviderCapabilities IOC includes attributes inherited from Top IOC (defined in TS 28.622[30]) and the following attributes. <span style="color:000000">The attributes here are subjected to updates, e.g. after each successful subnet allocation or because of any other operator internals decision.</span>', '', '', '', 'Attribute name', '', 'S', '', 'isReadable', '', 'isWritable', '', 'isInvariant', '', 'isNotifyable', '', 'dLlatency', '', 'M', '', 'T', '', 'F', '', 'F', '', 'T', '', 'uLlatency', '', 'M', '', 'T', '', 'F', '', 'F', '', 'T', '', 'dLThptPerSliceSubnet', '', 'M', '', 'T', '', 'F', '', 'F', '', 'T', '', 'uLThptPerSliceSubnet', '', 'M', '', 'T', '', 'F', '', 'F', '', 'T', '', 'coverageAreaTAList', '', 'M', '', 'T', '', 'F', '', 'F', '', 'T', '', '', ''] | 0.24732
<h4>6.3.36.2 Attributes</h4> | 28541-i41_c04_c07.docx | LR2_payload | ['', 'The NetworkSliceSubnetProviderCapabilities IOC includes attributes inherited from Top IOC (defined in TS 28.622[30]) and the following attributes. <span style="color:000000">The attributes here are subjected to updates, e.g. after each successful subnet allocation or because of any other operator internals decision.</span>', '', '', '', 'Attribute name', '', 'S', '', 'isReadable', '', 'isWritable', '', 'isInvariant', '', 'isNotifyable', '', 'dLlatency', '', 'M', '', 'T', '', 'F', '', 'F', '', 'T', '', 'uLlatency', '', 'M', '', 'T', '', 'F', '', 'F', '', 'T', '', 'dLThptPerSliceSubnet', '', 'M', '', 'T', '', 'F', '', 'F', '', 'T', '', 'uLThptPerSliceSubnet', '', 'M', '', 'T', '', 'F', '', 'F', '', 'T', '', 'coverageAreaTAList', '', 'M', '', 'T', '', 'F', '', 'F', '', 'T', '', '', ''] | 0.24732
<h4>7.1.2.1 EAS deployment</h4> | 28538-i30.docx | LR3_other | ['', 'Figure 7.1.2.1-1 depicts a procedure that describes how an ASP can consume provisioning MnS to instantiate the EAS. It is assumed that both ASP and ECSP consumers have subscribed to the producer of provisioning MnS to receive notifications.', '', '----media/image12.emf----', '', 'Figure 7.1.2.1-1: EAS deployment', '', '1. ASP consumes the provisioning MnS with <i>createMOI</i><span style="font-size:18pt"> </span>operation (see clause 11.1.1.1. in TS 28.532 [w]) for EASRequirements IOC to request ECSP provisioning MnS producer to start the EAS VNF instantiation, where the EASRequirements IOC contains the deployment requirements, including (but not limited to) the following attributes:', '', '- \tthe service areas (i.e., geographical, or topological) where the UEs can access the edge computing service (see clause 7.3.3 in TS 28.558 [2]).', '', '- \tSoftware image information and virtual resource information (e.g. software image location, minimum RAM, disk requirements) (see clause 7.1.6.5 and 7.1.9 in ETSI NFV IFA-011 [7]).', '', '- \tQoS requirements (e.g. bandwidth, end-to-end latency).', '', '- \tservice continuity requirements (e.g. whether service continuity is required).', '', '- \tAffinity/Anti-affinity: The affinity and ant-affinity requirements for the EAS with other existing EAS on the target EDN.', '', '2. ECSP provisioning MnS producer sends a response to the ASP indicating that the instantiation operation is in progress.', '', '3. ECSP provisioning MnS producer analyses the deployment requirements to determine which EDN and how many EAS instance(s) should be instantiated to satisfy the deployment requirements, and downloads the EAS VNF software image from the software image location. The EDN can be selected either by considering the individual requirement or by grouping the multiple requirements as single selection criteria.', '', '4. ECSP provisioning MnS producer invokes the <i>InstantiateNsRequest</i> or UpdateNsRequest operation (see clause 7.3.3 and 7.3.5 in ETSI GS NFV-IFA 013 [6]) to request NFVO via the Os-Ma-nfvo interface to instantiate a NS instance including the EAS VNF instance. ', '', "Editor's note: which entity is responsible for creating VNFD based on the deployment requirement (e.g., softwareImageInfo and virtualResource) is FFS.", '', '5. NFVO sends a notification to ECSP provisioning MnS producer indicating the result of instantiation procedure (see clause 7.3.3.4 and 7.3.5.4 of ETSI GS NFV-IFA 013 [6]).', '', '6. If the VNF instantiation has been successful, ECSP provisioning MnS producer creates the MOI for EASFunction IOC.', '', '7. If all VNF instance(s) have been successfully instantiated, then:', '', '7.1. ECSP provisioning MnS producer creates the MOI for EASRequirements IOC.', '', '7.2. ECSP provisioning MnS producer notifies ASP about the successful instantiation of EAS with the creation of MOIs for the EASRequirement IOC and EASFunction(s) IOC.', '', 'Otherwise:', '', '7.3 ECSP provisioning MnS producer notifies ASP about the un-successful instantiation of the EAS.', ''] | 0.20974
<h4>8.4.2.4 E2E latency analysis</h4> | 28104-i00.docx | LR2_payload | [''] | 0.29122
<h4><span style="color:000000">4.8.4.4</span> <span style="color:000000">Intent-driven for MDA </span></h4> | 28912-i00.docx | LR3_other | ['', 'For an intent, whether it can be fulfilled or not, the intent ExpectationTarget, e.g. the network or network function KPIs, can be analysed by MDA function(s). In this solution, when intent MnS producer receives an intent, it needs to check whether the ExpectationTarget contained in the intent is in scope of the supportedMDACapabilities of the correlated MDA function(s). For example, in the service support expectation scenario as described in TS 28.312 [2], if the included ExpectationTarget contains dLLatencyTarget or uLLatencyTarget, the correlated MDA function needs to have latency analysis capability. ', '', 'If the correlated MDA function does not support the capability to fulfil the ExpecationTarget contained in the intent, the intent MnS producer should inform the intent consumer that the intent cannot be fulfilled because of lack of capability of MDA function. Similar method as described in clause 4.8.4.3 could be used that an attribute may be added in the fulfilmentInfo &lt;&lt;datatype&gt;&gt; or intent report for indicating when the intent is not in the scope of the supportedMDACapabilities of the correlated MDA function.', '', 'If the correlated MDA function supports the capability to fulfil the ExpecationTarget contained in the intent, the intent MnS producer should request the MDA report of the expectation targets (createMOI of MDARequest).', '', 'NOTE: the information included in the MDArequest is based on the intent has received and implementation, e.g. the value of requestedMDAOutputs can base on the expectationTargets described in the intent, the value of analyticsScope can base on the expectationObject described in the intent, other attributes included in MDArequest can base on context information included in the intent.', '', 'The related sequence of actions is highlighted by the figure.', '', '----media/image19.png----', '', 'Figure 4.8.4.4-1', ''] | 0.21281
<h4><span style="color:000000">5.1.1.1</span> <span style="color:000000">Create a </span>SNPN</h4> | 28557-i00.docx | LR3_other | ['', 'This use case describes a scenario where an NPN-SP decides to provision an NPN for use by an NPN-SC in the form of SNPN. It is either an MNO or an enterprise can be playing a role of NPN-SP, and it is an enterprise (the different or same if the enterprise is also NPN-SP) be playing a role of NPN-SC. This SNPN consists of network resources decoupled from PLMN resources, including:', '', '<span style="color:000000">-</span>\t<span style="color:000000">RAN NE(s)</span>', '', '-\t5GC network functions ', '', '<span style="color:000000">-</span>\t<span style="color:000000">Transport network</span>', '', 'In this scenario, the NPN-SC sends to the NPN-SP a request for the provision of an NPN. This request contains the NPN related SLS requirements. To fulfil the SLS of requested NPN, the NPN-SP decides to create a new SNPN.', '', 'The NPN-SP maps SLS of requested NPN into 3GPP 5G system related requirements. These requirements allow the NPN operator to decide on the constituent network resources and the topology of the 3GPP 5G network to be created for the SNPN, as follows:', '', '<span style="color:000000">-</span>\t<span style="color:000000">For the AN and CN related parts, the </span>NPN<span style="color:000000"> operator takes all the actions needed to set up and configure required network resources, including RAN NE(s) and 5GC network functions. For more details, refer to TS 28.531 [8], clauses 5.1.17 "Creation of 3GPP NF" and 5.1.18 "Configuration of a 3GPP NF instance". Some of these actions can require setting up a new 3GPP sub-network. For more details, refer to TS 28.531 [8], clause 5.1.19 "Creation of a 3GPP sub-network".</span>', '', '-\tFor the TN related part, the NPN operator takes all the actions needed to set up the required connectivity along the RAN and CN, configuring the underlying transport network. When taking these actions, information on SNPN topology (e.g. external connection points of AN and CN) and performance (e.g. latency, bandwidth) should be considered.', '', 'If the requested NPN requires connectivity to external PLMN resources (e.g. to allow UEs registered into the SNPN to access public network services), the NPN-SP derives the requirements for such a connectivity. These requirements allow the NPN operator to configure the transport network connecting the SNPN and the PLMN accordingly.', '', 'NOTE 1:\tTo allow UEs to access public network services from the SNPN, the UEs also have to be registered in the PLMN UDM.', '', 'NOTE 2:\tFor the derivation of connectivity requirements between SNPN and the PLMN, the NPN-SP makes use of two sources of information: ', '', '1)\tthe SLS of requested NPN, received from the NPN-SC; and ', '', '2)\tconnectivity information of the created 3GPP 5G network, received from the NPN operator.', '', 'In this use case, depending on different situations, the NPN operator role can be played by:', '', '-\tthe mobile network operator only. In such MNO Managed Mode case, the mobile network operator takes the entire responsibility of operating the SNPN and managing SNPN-PLMN connectivity, if required; or', '', '-\tthe mobile network operator and the enterprise. In such MNO-Vertical Mode case, the mobile network operator can expose some management capabilities to the enterprise, according to business agreement between the two parties. SNPN-PLMN connectivity, if required, is always managed by the mobile network operator; or', '', '-\tthe vertical only. In such Vertical Managed Mode case, the enterprise takes the entire responsibility of operating the SNPN. The SNPN-PLMN connectivity, if required, is always managed by the mobile network operator who takes the entire responsibility of operating the PLMN.', '', 'In this use case depending on the different NID assignment models as described in clause 4.4, the NPN operator role can configure the NID to related AN nodes and 5GC NFs. The management of NID is described in clause 4.4 in the present document.', ''] | 0.19644
<h4><span style="color:000000">5.1.3.4</span> <span style="color:000000">IP </span>Latency<span style="color:000000"> measurements</span></h4> | 28552-i30.docx | LR2_payload | [''] | 0.29122
<h4><span style="font-size:28pt">7.2.2.4</span> <span style="font-size:28pt">E2E latency analysis</span></h4> | 28104-i00.docx | LR2_payload | [''] | 0.29122
<h5>4.4.2.1.2 Description</h5> | 28913-i01.docx | LR2_payload | ['', 'In this potential solution #1, given that:', '', '- \tV2X scenarios have performance requirements with regard to latency and reliability in the same range as URLLC,', '', '- \tEE KPIs for URLLC network slices are already defined in TS 28.554 [2] clause 6.7.2.3,', '', 'It is proposed to consider that already defined EE KPIs for URLLC network slices (cf. TS 28.554 [2] clause 6.7.2.3) may also apply to V2X network slices.', '', 'Therefore, there is no need to define additional EE KPI(s) for V2X network slices.', ''] | 0.2059
<h5>4.6.2.1.2 Description</h5> | 28913-i01.docx | LR3_other | ['', 'Energy Efficiency KPI of a URLLC network slice based on its reliability performance is represented as EE<sub>URLLC,Reliability</sub>. Since generic EE KPI formula of a slice is the ratio of Performance of network slice to the Energy Consumption of network slice hence EE<sub>URLLC,Reliability </sub>is given as below:', '', '\t----media/image15.png----', '', 'Equation 1', '', 'where P<sub>NS</sub> is the performance of a network slice. For a URLLC slice it can be both latency and reliability. Since the proposed solution is to establish EE KPI with respect to its reliability, thus here, performance of Network Slice is in terms of its reliability and hence P<sub>NS</sub> is actually denoted as P<sub>URLLC,Reliability</sub>. EC<sub>NS</sub> is the Energy Consumption of the whole slice as specified in TS 28.554 [2] clause 6.7.3.3. ', '', 'Reliability performance of URLLC slice i.e. P<sub>URLLC,Reliability </sub>can be judged by "Packet Success Rate percentage" (PSR%). The definition of reliability in TS 22.261 [15] says "Reliability is defined in the context of network layer packet transmissions, as percentage value of the packets successfully delivered to a given system entity within the time constraint required by the targeted service out of all the packets transmitted.".', '', 'So, in this case, P<sub>URLLC,Reliability </sub>is denoted by P<sub>URLLC,Reliability,PSR </sub>and is defined as:', '', '\t----media/image16.png----', '', 'Equation 2', '', 'where:', '', '# PSR% is Packet Success Rate percentage and is calculated over different interfaces and direction (UL/DL) as explained below;', '', '# X is the total number of bits of packets sent over an interface in a URLLC slice, within the considered time frame T<sub>1</sub>. ', '', 'It can be obtained by the measurements defined in clauses 5.4.1.4 &amp; 5.1.2.1.2.1 of TS 28.552 for DL and UL respectively. ', '', '<span style="text-transform:uppercase">Note</span>: \tMeasurement from clause 5.4.1.4 needs to be multiplied by 8.', '', 'If P<sub>URLLC,Reliability,PSR</sub> is divided by Energy Consumption of network slice (EC<sub>NS</sub>), then EE KPI i.e. EE<sub>URLLC,Reliability</sub> is obtained<sub>.</sub> It<sub> </sub>tells that "with an evaluated reliability (PSR%), how many packets can be successfully sent per Joule of energy in a URLLC slice in a given time frame constraint".', '', 'So, in this case, EE KPI is given by: ', '', '\t----media/image17.png----', '', 'Equation 3', '', 'Specifically, EE KPI in DL and UL is given by equations 4 and 5 as below: ', '', '----media/image18.emf----', '', 'Equation 4', '', '', '', '----media/image19.emf----', '', 'Equation 5', '', 'P<sub>URLLC,Reliability,PSR</sub> can be calculated independently for DL and UL directions. With PSR% based approach the EE<sub>URLLC,Reliability</sub> of a URLLC slice has the unit of bits per Joule. EE<sub>URLLC,Reliability</sub> can be calculated per interface and per DL and UL direction.', '', 'Throughout the slice, the same or different PSR% might exist on different interfaces.', '', '# If it is same, the PSR % (reliability) of a slice can be calculated at any one segment of network i.e. between UE and gNB or between gNB and UPF.', '', '# In case, if it is not same, the implementations may choose to calculate the PSR% of a URLLC slice at any interface deemed appropriate for the operator e.g. N3 or if end to end PSR% reliability is required, then it can consider combined (multiplied) PSR% reliability of all the interfaces together.', '', 'Following are the possible options and related calculations: ', '', '# <b>Reliability calculation for uplink over Uu interface </b>– P<sub>URLLC,Reliability,PSR </sub>is obtained for Uu interface by using PSR% calculated in equation below:', '', 'PSR<sub>UL,Uu </sub>= ULRelPSR_Uu.SNSSAI', '', 'Equation 6', '', '', '', '\twhere PSR<sub>UL,Uu </sub>is equal to ULRelPSR_Uu.SNSSAI which is PSR% in UL for Uu interface per SNSSAI as defined in TS 28.554 [2] clause 6.8.1.2.', '', '# <b>Reliability calculation for downlink over Uu interface</b>: P<sub>URLLC,Reliability,PSR</sub> is obtained for Uu interface by using corresponding PSR% as calculated in equation below.', '', 'PSR<sub>DL,Uu </sub>= DLRelPSR_Uu.SNSSAI ', '', 'Equation 7', '', '<latex>ST1,drbid.SNSSAI\xa0</latex>', '', '\twhere PSR<sub>DL,Uu </sub>is equal to DLRelPSR_Uu.SNSSAI which is PSR% in DL for Uu interface per SNSSAI as defined in TS 28.554 [2] clause 6.8.1.1.', '', '# <b>Reliability calculation over N3 interface in uplink</b>: P<sub>URLLC,Reliability,PSR</sub> is obtained for N3 interface by using PSR% calculated in equation below. It is based on number of GTP data packets measurement.', '', 'PSR<sub>UL,N3</sub> = ULRelPSR_N3.SNSSAI', '', 'Equation 8', '', 'where PSR<sub>UL,N3 </sub>is equal to ULRelPSR_N3.SNSSAI which is PSR% in UL for N3 interface per SNSSAI as defined in TS 28.554 [2] clause 6.8.1.4.', '', '# <b>Reliability calculation over N3 interface in downlink</b>: P<sub>URLLC,Reliability,PSR</sub> is obtained for N3 interface by using PSR% calculated in equation below. It is based on number of GTP data packets measurement. ', '', 'PSR<sub>DL,N3</sub> = DLRelPSR_N3.SNSSAI', '', 'Equation 9', '', 'where PSR<sub>DL,N3</sub> is equal to DLRelPSR_N3.SNSSAI which is PSR% in DL for N3 interface per SNSSAI as defined in TS 28.554 [2] clause 6.8.1.3.', '', 'So,', '', '# end to end PSR% Reliability in UL = PSR<sub>UL,Uu</sub> × PSR<sub>UL,N3</sub>', '', '# end to end PSR% Reliability in DL = PSR<sub>DL,Uu</sub> × PSR<sub>DL,N3</sub>', '', 'These end to end PSR% values in DL and UL will be fed in equation 2. Accordingly, equations 4 and 5 will provide Energy efficiency value for URLLC network slice in DL and UL respectively.', ''] | 0.21817
<h5>5.2.2.2.1 Description</h5> | 28903-i00.docx | LR1_signalling | ['', 'This solution addresses the second issue for the application lifecycle management.', '', 'The application lifecycle management interface produced by MEO/MEAO is described in clause 6.3.1 in ETSI GS MEC 010-2 [3], which contains the following operations:', '', '-\tCreate application instance identifier.', '', '-\tApplication instantiation.', '', '-\tApplication instance terminate.', '', '-\tDelete application instance identifier.', '', '-\tQuery application instance information.', '', '-\tChange application instance state.', '', '-\tQuery application lifecycle operation Status.', '', '-\tSubscribe to notifications relating to application lifecycle management.', '', '', '', 'The EAS lifecycle management requirements are described in clause 5.1.14 in TS 28.538 [6], the below table describes the mapping between EAS lifecycle management requirement and appropriate application lifecycle management operation produced by MEO/MEAO.', '', 'Table\xa05.2.2.2.1-1: Mapping between EAS lifecycle management requirement and application lifecycle management operation produced by MEO/MEAO', '', 'Requirement label', '', 'Description', '', 'Related use case(s)', '', 'Mapping with operation produced by MEO/MEAO', '', '<b>REQ-EAS-INST-FUN-1 </b>', '', '', '', 'Generic provisioning MnS producer should have a capability allowing an authorized consumer to request the deployment of EAS based on the given deployment requirements.', '', 'EAS Deployment', '', 'Can be achieved by Application instantiation operation', '', '<b>REQ-EAS-INST-FUN-2 </b>', '', '', '', 'Generic Provisioning MnS Producer should have the capability to deploy EAS at a suitable EDN which can support the EAS requirements e.g. serving location, required latency, affinity/anti-affinity with other EAS, service continuity.', '', 'EAS Deployment', '', 'Can be achieved by virtualComputeDescriptor, osContainerDescriptor, virtualStorageDescriptor, locationConstraints information included in Application instantiation operation. ', '', '<b>REQ-EAS-INST-FUN-3</b>', '', '', '', 'Generic provisioning MnS producer should have a capability to inform the authorized consumer about the progress of instantiation as the response to the deployment request.', '', 'EAS Deployment', '', 'Can be achieved by Query application lifecycle operation Status operation.', '', '<b>REQ-EAS-INST-FUN-4 </b>', '', '', '', 'Generic provisioning MnS producer should have a capability to notify the authorized consumer the result (e.g. success, failure) of instantiation operation.', '', 'EAS Deployment', '', 'Can be achieved by Subscribe to notifications relating to application lifecycle management', '', '<b>REQ-EAS-TERM-FUN-1</b>', '', 'Generic provisioning MnS producer should have a capability allowing an authorized consumer to request the termination of the EAS VNF instance.', '', 'EAS Termination', '', 'Can be achieved by Delete application instance identifier operation', '', '<b>REQ-EAS-TERM-FUN-2</b>', '', 'Generic provisioning MnS producer should have a capability to inform the authorized consumer about the progress of termination as the response to the termination request.', '', 'EAS Termination', '', 'Can be achieved by Query application lifecycle operation Status operation.', '', '<b>REQ-EAS-TERM-FUN-3</b>', '', 'Generic provisioning MnS producer should have a capability to notify the authorized consumer the result (e.g. success, failure) of termination operation.', '', 'EAS Termination', '', 'Can be achieved by Subscribe to notifications relating to application lifecycle management', '', '<b>REQ-EAS-QUERY-FUN-1</b>', '', 'Generic provisioning MnS producer should have a capability allowing an authorized consumer to obtain the EAS instance information.', '', 'Query EAS information', '', 'Can be achieved by Query application instance information.', '', '<b>REQ-EAS-MOD-FUN-1</b>', '', 'Generic provisioning MnS producer should have a capability allowing an authorized consumer to request the modification of the EAS instance.', '', 'EAS Modification', '', 'Can be achieved by Change application instance state operation.', '', '', '', 'This solution proposes the EAS lifecycle management requirments to be achieved by application lifecycle management operation produced by MEO/MEAO based on Table\xa05.2.2.2.1-1.', '', '', ''] | 0.22242
<h5>5.2.2.2.1 Description</h5> | 28903-i01.docx | LR1_signalling | ['', 'This solution addresses the second issue for the application lifecycle management.', '', 'The application lifecycle management interface produced by MEO/MEAO is described in clause 6.3.1 in ETSI GS MEC 010-2 [3], which contains the following operations:', '', '-\tCreate application instance identifier.', '', '-\tApplication instantiation.', '', '-\tApplication instance terminate.', '', '-\tDelete application instance identifier.', '', '-\tQuery application instance information.', '', '-\tChange application instance state.', '', '-\tQuery application lifecycle operation Status.', '', '-\tSubscribe to notifications relating to application lifecycle management.', '', 'The EAS lifecycle management requirements are described in clause 5.1.14 in TS 28.538 [6], the below table describes the mapping between EAS lifecycle management requirement and appropriate application lifecycle management operation produced by MEO/MEAO.', '', 'Table\xa05.2.2.2.1-1: Mapping between EAS lifecycle management requirement and application lifecycle management operation produced by MEO/MEAO', '', 'Requirement label', '', 'Description', '', 'Related use case(s)', '', 'Mapping with operation produced by MEO/MEAO', '', '<b>REQ-EAS-INST-FUN-1 </b>', '', '', '', 'Generic provisioning MnS producer should have a capability allowing an authorized consumer to request the deployment of EAS based on the given deployment requirements.', '', 'EAS Deployment', '', 'Can be achieved by Application instantiation operation', '', '<b>REQ-EAS-INST-FUN-2 </b>', '', '', '', 'Generic Provisioning MnS Producer should have the capability to deploy EAS at a suitable EDN which can support the EAS requirements e.g. serving location, required latency, affinity/anti-affinity with other EAS, service continuity.', '', 'EAS Deployment', '', 'Can be achieved by virtualComputeDescriptor, osContainerDescriptor, virtualStorageDescriptor, locationConstraints information included in Application instantiation operation. ', '', '<b>REQ-EAS-INST-FUN-3</b>', '', '', '', 'Generic provisioning MnS producer should have a capability to inform the authorized consumer about the progress of instantiation as the response to the deployment request.', '', 'EAS Deployment', '', 'Can be achieved by Query application lifecycle operation Status operation.', '', '<b>REQ-EAS-INST-FUN-4 </b>', '', '', '', 'Generic provisioning MnS producer should have a capability to notify the authorized consumer the result (e.g. success, failure) of instantiation operation.', '', 'EAS Deployment', '', 'Can be achieved by Subscribe to notifications relating to application lifecycle management', '', '<b>REQ-EAS-TERM-FUN-1</b>', '', 'Generic provisioning MnS producer should have a capability allowing an authorized consumer to request the termination of the EAS VNF instance.', '', 'EAS Termination', '', 'Can be achieved by Delete application instance identifier operation', '', '<b>REQ-EAS-TERM-FUN-2</b>', '', 'Generic provisioning MnS producer should have a capability to inform the authorized consumer about the progress of termination as the response to the termination request.', '', 'EAS Termination', '', 'Can be achieved by Query application lifecycle operation Status operation.', '', '<b>REQ-EAS-TERM-FUN-3</b>', '', 'Generic provisioning MnS producer should have a capability to notify the authorized consumer the result (e.g. success, failure) of termination operation.', '', 'EAS Termination', '', 'Can be achieved by Subscribe to notifications relating to application lifecycle management', '', '<b>REQ-EAS-QUERY-FUN-1</b>', '', 'Generic provisioning MnS producer should have a capability allowing an authorized consumer to obtain the EAS instance information.', '', 'Query EAS information', '', 'Can be achieved by Query application instance information.', '', '<b>REQ-EAS-MOD-FUN-1</b>', '', 'Generic provisioning MnS producer should have a capability allowing an authorized consumer to request the modification of the EAS instance.', '', 'EAS Modification', '', 'Can be achieved by Change application instance state operation.', '', '', '', 'This solution proposes the EAS lifecycle management requirements to be achieved by application lifecycle management operation produced by MEO/MEAO based on Table\xa05.2.2.2.1-1.', ''] | 0.22061
<h5>6.2.2.1.2 Edge Service Support Expectation</h5> | 28312-i00.docx | LR1_signalling | ['', '6.2.2.1.2.1\tDefinition', '', "Edge Service Support Expectation is an IntentExpectation which can be used to represent MnS consumer's expectations for edge service deployment.", '', 'The Edge Service Support Expectation is defined utilizing the constructs of the generic IntentExpectation &lt;&lt;dataType&gt;&gt; with set of allowed values and concrete dataTypes specified.', '', 'Following are the specific allowed values when implemented the IntentExpectation for Edge Service Support Expectation.', '', 'Table 6.2.2.1.2.1-1', '', 'Attribute', '', 'Allowed Values', '', 'ObjectType (CM)', '', 'EdgeServiceSupport', '', 'objectInstance (CM)', '', 'DN of the EdgeServiceSupport', '', '', '', 'NOTE:\tFollowing are the qualifier description for attribute "objectType" and "objectInstance":', '', '-\tIn case of the intent expectation is not for a specific service instance or/and MnS consumer have no knowledge of the DN of this service instance, the attribute "objectType" needs to be specified.', '', '-\tIn case of the intent expectation is for a specific service instance and MnS consumer have the knowledge of the DN of this service instance, the attribute "objectInstance" needs to be specified.', '', '6.2.2.1.2.2\tObjectContexts', '', 'Following provides the concrete ObjectContexts for Edge Service Support Expectation based on the common structure of ObjectContext. The properties of the attributes in the following table should be same with properties of ObjectContexts defined in clause 6.2.1.3.', '', 'Table 6.2.2.1.2.2-1', '', 'Attribute Name', '', 'Support Qualifier', '', 'isReadable', '', 'isWritable', '', 'isInvariant', '', 'isNotifyable', '', 'edgeIdenfiticationIdContext', '', 'CM', '', 'T', '', 'T', '', 'F', '', 'F', '', 'edgeIdenfiticationLocContext', '', 'CM', '', 'T', '', 'T', '', 'F', '', 'F', '', 'coverageAreaTAContext', '', 'CM', '', 'T', '', 'T', '', 'F', '', 'F', '', '', '', 'NOTE:\tFollowing are the qualifier description for attribute "edgeIdentificationId" and " edgeIdentificationLoc":', '', '-\tIn case of the Service deployment is needed at a particular edge data network, the attribute " edgeIdentificationId " needs to be specified.', '', '-\tIn case of the Service deployment is needed at a particular location, the attribute "edgeIdentificationLoc" needs to be specified.', '', '6.2.2.1.2.3\tExpectationTargets', '', 'Following provides the concrete ExpectationTargets for Edge Service Support Expectation based on the common structure of ExpectationTarget. The attribute properties defined in the table below should be same with the properties defined for ExpectationTargets in clause\xa06.2.1.3.', '', 'Table 6.2.2.1.2.3-1', '', 'Attribute Name', '', 'Support Qualifier', '', 'isReadable', '', 'isWritable', '', 'isInvariant', '', 'isNotifyable', '', '<span style="font-size:18pt">dlThptPerUETarget</span>', '', '<span style="font-size:18pt">O</span>', '', '<span style="font-size:18pt">T</span>', '', '<span style="font-size:18pt">T</span>', '', '<span style="font-size:18pt">F</span>', '', '<span style="font-size:18pt">F</span>', '', '<span style="font-size:18pt">UlThptPerUETarget</span>', '', '<span style="font-size:18pt">O</span>', '', '<span style="font-size:18pt">T</span>', '', '<span style="font-size:18pt">T</span>', '', '<span style="font-size:18pt">F</span>', '', '<span style="font-size:18pt">F</span>', '', '<span style="font-size:18pt">dLLatencyTarget</span>', '', '<span style="font-size:18pt">O</span>', '', '<span style="font-size:18pt">T</span>', '', '<span style="font-size:18pt">T</span>', '', '<span style="font-size:18pt">F</span>', '', '<span style="font-size:18pt">F</span>', '', '<span style="font-size:18pt">uLLatencyTarget</span>', '', '<span style="font-size:18pt">O</span>', '', '<span style="font-size:18pt">T</span>', '', '<span style="font-size:18pt">T</span>', '', '<span style="font-size:18pt">F</span>', '', '<span style="font-size:18pt">F</span>', '', '<span style="font-size:18pt">maxNumberofUEsTarget</span>', '', '<span style="font-size:18pt">O</span>', '', '<span style="font-size:18pt">T</span>', '', '<span style="font-size:18pt">T</span>', '', '<span style="font-size:18pt">F</span>', '', '<span style="font-size:18pt">F</span>', '', '<span style="font-size:18pt">activityFactorTarget</span>', '', '<span style="font-size:18pt">O</span>', '', '<span style="font-size:18pt">T</span>', '', '<span style="font-size:18pt">T</span>', '', '<span style="font-size:18pt">F</span>', '', '<span style="font-size:18pt">F</span>', '', '<span style="font-size:18pt">uESpeedTarget</span>', '', '<span style="font-size:18pt">O</span>', '', '<span style="font-size:18pt">T</span>', '', '<span style="font-size:18pt">T</span>', '', '<span style="font-size:18pt">F</span>', '', '<span style="font-size:18pt">F</span>', '', '', '', '6.2.2.1.2.4\tExpectationContexts', '', 'Following provides the concrete ExpectationContexts for Service Deployment Expectation based on the common structure of ExpectationContext. The attribute properties defined in the table below should be same with the properties defined for ExpectationContexts in clause\xa06.2.1.3.', '', 'Table 6.2.2.1.2.4-1', '', 'Attribute Name', '', 'Support Qualifier', '', 'isReadable', '', 'isWritable', '', 'isInvariant', '', 'isNotifyable', '', '<span style="font-size:18pt">serviceStartTimeContext</span>', '', '<span style="font-size:18pt">O</span>', '', '<span style="font-size:18pt">T</span>', '', '<span style="font-size:18pt">T</span>', '', '<span style="font-size:18pt">F</span>', '', '<span style="font-size:18pt">F</span>', '', '<span style="font-size:18pt">serviceEndTimeContext</span>', '', 'O', '', 'T', '', 'T', '', 'F', '', 'F', '', '<span style="font-size:18pt">uEMobilityLevelContext</span>', '', '<span style="font-size:18pt">O</span>', '', '<span style="font-size:18pt">T</span>', '', '<span style="font-size:18pt">T</span>', '', '<span style="font-size:18pt">F</span>', '', '<span style="font-size:18pt">F</span>', '', '<span style="font-size:18pt">resourceSharingLevelContext</span>', '', '<span style="font-size:18pt">O</span>', '', '<span style="font-size:18pt">T</span>', '', '<span style="font-size:18pt">T</span>', '', '<span style="font-size:18pt">F</span>', '', '<span style="font-size:18pt">F</span>', '', '\t\t', ''] | 0.23706
<h5>7.1.2.1.2 Description</h5> | 28829-i00.docx | LR3_other | ['', '', '', '----media/image12.emf----', '', 'Figure 7.1.2.1.2-1: Monitoring Configuration Procedure', '', '1.\tDSO sends createMOI request for perfMetricJob IOC to Performance Assurance Producer.', '', 'NOTE: The configured reporting mechanisms (file or stream) are established in this step.', '', '2.\tcreateMOI response is sent by Performance Assurance Producer to DSO.', '', '3.\tPerformance Assurance producer creates the PM jobs on the specified object instances.', '', '4.\tPerformance Assurance Producer provides the required measurements and KPIs to DSO based on the configured reporting mechanisms (file or stream).', '', '5.\tDSO sends createMOI request for ThresholdMonitor IOC to Performance Assurance Producer.', '', '5a.\tThe attribute performanceMetrics, contains the measurements defined for each of the network performance requirements as required by DSO e.g latency, throughout, packet loss, availability etc.', '', '5b.\tIt also contains an attribute containing the location (Lat/long, TAC, cellid). This is used to scope the object instance to be monitored.', '', '6.\tPerformance Assurance Producer creates the MOI.', '', '7.\tcreateMOI response is sent by Performance Assurance Producer to DSO.', '', '8.\tDSO sends createMOI for NtfSubscriptionControl IOC to erformance Assurance Producer.', '', '8a.\tThe attribute notificationRecipientAddress contains the address of the notification recipient i.e. DSO.', '', '9.\tPerformance Assurance Producer creates the MOI.', '', '10.\tcreateMOI response is sent by Performance Assurance Producer to DSO.', '', '11.\tPerformance Assurance Producer checks for threshold crossing based on the current state of the related performance measurement.', '', '12.\tPerformance Assurance Producer sends notifyThresholdCrossing notification to DSO if the performanceMetrics value crosses the configured thresholdValue. ', ''] | 0.21285
<h5>7.1.2.1.2 Description</h5> | 28829-i01.docx | LR3_other | ['', '----media/image12.emf----', '', 'Figure 7.1.2.1.2-1: Monitoring Configuration Procedure', '', '1.\tDSO sends createMOI request for perfMetricJob IOC to Performance Assurance Producer.', '', 'NOTE: The configured reporting mechanisms (file or stream) are established in this step.', '', '2.\tcreateMOI response is sent by Performance Assurance Producer to DSO.', '', '3.\tPerformance Assurance producer creates the PM jobs on the specified object instances.', '', '4.\tPerformance Assurance Producer provides the required measurements and KPIs to DSO based on the configured reporting mechanisms (file or stream).', '', '5.\tDSO sends createMOI request for ThresholdMonitor IOC to Performance Assurance Producer.', '', '5a.\tThe attribute performanceMetrics, contains the measurements defined for each of the network performance requirements as required by DSO e.g. latency, throughout, packet loss, availability etc.', '', '5b.\tIt also contains an attribute containing the location (Lat/long, TAC, cellid). This is used to scope the object instance to be monitored.', '', '6.\tPerformance Assurance Producer creates the MOI.', '', '7.\tcreateMOI response is sent by Performance Assurance Producer to DSO.', '', '8.\tDSO sends createMOI for NtfSubscriptionControl IOC to performance Assurance Producer.', '', '8a.\tThe attribute notificationRecipientAddress contains the address of the notification recipient i.e. DSO.', '', '9.\tPerformance Assurance Producer creates the MOI.', '', '10.\tcreateMOI response is sent by Performance Assurance Producer to DSO.', '', '11.\tPerformance Assurance Producer checks for threshold crossing based on the current state of the related performance measurement.', '', '12.\tPerformance Assurance Producer sends notifyThresholdCrossing notification to DSO if the performanceMetrics value crosses the configured thresholdValue. ', ''] | 0.20991
<h5>7.2.2.1.2 <span style="font-size:24pt">Use </span>case</h5> | 28104-i00.docx | LR3_other | ['', 'Service experience of end user is key indicator that directly reflects the user satisfaction degree. In 5G system, the diversity of network services is expanding all the time and the requirements of different services especially from vertical users are being standardized. Considering these diverse requirements and expectation from end user perspective (e.g. priorities of SLA related attributes such as latency, throughput, maximum number of users or different required values of these attributes), the service experience as a comprehensive indicator need to be extensively analysed.', ''] | 0.21275
<h5>7.2.2.4.1 Description</h5> | 28104-i00.docx | LR3_other | ['', 'This MDA capability is for E2E latency related issue analysis.', ''] | 0.20006
<h5>7.2.2.4.2 Use case</h5> | 28104-i00.docx | LR3_other | ['', 'E2E latency is an important parameter for URLLC services. User data packets should be successfully delivered within certain time constraints to satisfy the end users requirements. Latency could be impacted by the network capability and network configurations. These factors may be the root cause if the latency requirements cannot be achieved. Packet transmission latency may dynamically change if these factors change. The latency requirement should be assured even if some of the network conditions may degrade. It is important for the MDAS producer to analyze the latency related issues to support SLS assurance.', ''] | 0.19621
<h5>7.2.2.4.3 Requirements</h5> | 28104-i00.docx | LR3_other | ['', 'Table 7.2.2.4.3-1', '', 'Requirement label', '', 'Description', '', 'Related use case(s)', '', '<b>REQ-LAT_MDA-01</b>', '', 'MDA capability for E2E latency analytics shall include identifying the type of the E2E latency issue, including, RAN- related latency issue, CNrelated latency issue, TN-related latency issue, UE-related latency issue and service provider originated latency issue.', '', 'E2E latency analytics', '', '<b>REQ-LAT_MDA-02</b>', '', 'MDA capability for E2E latency analytics shall include providing the root cause analysis of the E2E latency issue.', '', 'E2E latency analytics', '', '<b>REQ-LAT_MDA-03</b>', '', 'MDA capability for E2E latency analytics shall include providing the recommended actions to solve the E2E latency issue.', '', 'E2E latency analytics', '', '', ''] | 0.19798
<h5>7.2.5.2.2 Use cases</h5> | 28104-i00.docx | LR3_other | ['', '7.2.5.2.2.1\tHandover optimization', '', '\tCurrent handover procedures are mainly based on radio conditions for selecting the target gNB upon a handover. The target gNB accepts or rejects the Handover (HO) request depending on various conditions. In virtualized environment, the HO may be rejected due to inadequate available resources within the target gNB. The notion of resources may include virtual resources (e.g. compute, memory) and/or radio resources (e.g. PRB, RRC connected users). If the HO request is rejected, a UE will try to connect to a different gNB until the request is successfully accepted. Several target gNBs can be tried until the request is successfully accepted. This process can result in wastage of UE and network resources, while it may also introduce service disruption due to increased latency and Radio Link Failures (RLFs). It also introduces inefficiency in the HO or other network procedures.', '', "To address this handover optimization issue, it is desirable to use MDA (Management Data Analytics) to provision and/or select a particular target gNB for handover in order to reduce or even avoid HO rejections. The MDAS producer provides a HO optimization analytics output containing the current and future/predicted resource consumption, resources capabilities and other KPIs' status for the available target gNB(s). The analytics output also provides recommended actions to optimize the target gNB for handover. This may include resource re-configuration or the updated selection criteria for target gNB. Based on the output, the MDAS consumer adjusts (e.g. scale-out/up the virtual resource, re-schedule/optimize radio resource) the resources before continuing with the handover and/or adjusts the selection criteria of the target gNB by also considering the overlapping coverages of interfrequency and inter-RAT deployments.", '', '7.2.5.2.2.2\tHandover optimization based on UE Load', '', 'The target node, eNB, may not have adequate resources to accept certain handover requests. In the context of network virtualization, these resources may include not only legacy radio resources, but also virtual resources such as processor and memory. Handover optimization can benefit from knowledge about the projected UE load on the target cell including additional radio and virtual resources.', ''] | 0.20148
<h5>8.4.2.4.1 MDA type</h5> | 28104-i00.docx | LR3_other | ['', 'The MDA type for Capability-E2E latency analysis is: SLSAnalysis.E2ElatencyAnalysis.', ''] | 0.20822
<h5>8.4.2.4.2 Enabling data</h5> | 28104-i00.docx | LR3_other | ['', 'The enabling data for SLSAnalysis.E2ElatencyAnalysis MDA type are provided in table 8.4.2.4.2-1.', '', 'Table 8.4.2.4.2-1: Enabling data for E2E latency analysis', '', 'Data category', '', 'Description', '', 'References', '', 'Performance measurements', '', 'Average e2e UL/DL delay for a network slice', '', 'Average e2e uplink delay for a network (clause <span style="color:000000">6.3.1.8.1 in TS 28.554 [5]);</span> Average e2e downlink delay for a network slice (clause <span style="color:000000">6.3.1.8.2 in TS 28.554 [5]).</span>', '', '', '', 'Integrated uplink/downlink delay in RAN', '', 'Integrated downlink delay in RAN (clause 6.3.1.2 <span style="color:000000">in TS 28.554 [5]); Integrated uplink delay in RAN (</span>clause\xa0<span style="color:000000">6.3.1.7 in TS 28.554 [5]).</span>', '', '', '', 'Round-trip Packet Delay', '', 'Round-trip packet delay between PSA UPF and NG-RAN (clause 5.4.8 <span style="color:000000">TS 28.552 [4]).</span>', '', '', ''] | 0.21121
<h5>8.4.2.4.3 Analytics output</h5> | 28104-i00.docx | LR3_other | ['', 'The specific information elements of the analytics output for E2E latency analysis, in addition to the common information elements of the analytics outputs (see clause 8.3), are provided in table 8.4.2.4.3-1.', '', '<b>Table 8.4.2.4.3-1: Analytics output for E2E latency analysis</b>', '', 'Information element', '', 'Definition', '', 'Support qualifier', '', 'Properties', '', 'e2ELatencyIssueId', '', 'The identifier indicates the output is for E2E latency issue analysis', '', 'M', '', 'type: String', '', 'multiplicity: 1', '', 'isOrdered: N/A', '', 'isUnique: N/A', '', 'defaultValue: None', '', 'isNullable: False', '', 'e2ELatencyIssueType', '', '<span style="font-size:18pt">Indication the type of the E2E latency issue.</span>', '', '', '', 'The allowed value is one of the enumerated values: RAN latency issue, CN latency issue', '', 'M', '', 'type: ENUM', '', 'multiplicity: 1', '', 'isOrdered: N/A', '', 'isUnique: N/A', '', 'defaultValue: None', '', 'isNullable: False', '', 'affectedObjects', '', 'The managed object instances of subnetwork, managed elements or network slices where the latency issue happens', '', 'O', '', 'type: DN', '', 'multiplicity: 1..*', '', 'isOrdered: False', '', 'isUnique: True', '', 'defaultValue: None', '', 'isNullable: False', '', '', ''] | 0.23021
<h5><span style="color:000000">5.1.3.4.1</span> General<span style="color:000000"> information</span></h5> | 28552-i30.docx | LR3_other | ['', 'This clause defines the DL latency in gNB-DU. DL latency measurements for CU-UP and F1-U are not defined.', ''] | 0.21769
<h5><span style="color:000000">5.1.3.4.2</span> <span style="color:000000">Average IP Latency DL in gNB-DU</span></h5> | 28552-i30.docx | LR3_other | ['', 'a)\tThis measurement provides the average IP Latency in DL (arithmetic mean) within the gNB-DU, when there is no other prior data to be transmitted to the same UE in the gNB-DU. The measurement is optionally split into subcounters per QoS level and subcounters per S-NSSAI.', '', 'b)\tDER (n=1)', '', 'c)\tThis measurement is obtained as: sum of (time when the first piece of an RLC SDU transmitted on the air interface, minus time of arrival of the same packet at the RLC ingress F1-U termination, for IP packets arriving when there is no other prior data to be transmitted to the same UE in the gNB-DU) divided by total number of RLC SDUs arriving at the RLC ingress F1-U termination when there is no other prior data to be transmitted to the same UE in the gNB-DU. Separate counters are optionally maintained for each mapped 5QI (or QCI for option 3) and for each S-NSSAI.', '', 'd)\tEach measurement is a real representing the average latency in 0.1 millisecond. The number of measurements is equal to one. If the optional QoS level subcounters and S-NSSAI subcounters are measurement is performed, the number of measurements is equal to the sum of number of supported mapped 5QIs and the number of S-NSSAIs. ', '', 'e)\tThe measurement name has the form DRB.RlcSduLatencyDl, ', 'optionally DRB.RlcSduLatencyDl.<i>QOS </i>where <i>QOS</i> identifies the target quality of service class, and', 'optionally DRB.RlcSduLatencyDl.<i>SNSSAI, </i>where <i>SNSSAI</i> identifies the S-NSSAI.', '', 'f)\tNRCellDU', '', 'g)\tValid for packet switched traffic', '', 'h)\t5GS', '', 'i)\tOne usage of this measurement is for performance assurance within integrity area (user plane connection quality).', ''] | 0.18571
<h5><span style="color:000000">5.1.3.4.3</span> <span style="color:000000">Distribution of IP Latency DL in gNB-DU</span></h5> | 28552-i30.docx | LR3_other | ['', 'a)\tThis measurement provides the distribution of IP Latency in DL within the gNB-DU, when there is no other prior data to be transmitted to the same UE in the gNB-DU. The measurement is split into subcounters per QoS level and subcounters per S-NSSAI.', '', 'b)\tDER (n=1)', '', 'c)\tThis measurement is obtained by 1) calculating the latency on the downlink within the gNB-DU for a RLC SDU packet by: time when the first piece of an RLC SDU transmitted on the air interface, minus time of arrival of the same packet at the RLC ingress F1-U termination, for IP packets arriving when there is no other prior data to be transmitted to the same UE in the gNB-DU; and 2) incrementing the corresponding bin with the latency range where the result of 1) falls into by 1 for the subcounters per QoS level (mapped 5QI or QCI in NR option 3) and subcunters per S-NSSAI. ', '', 'd)\tEach measurement is an integer representing the number of RLC SDU packets measured with the latency within the range of the bin.', '', 'e)\tDRB.RlcSduLatencyDlDist.<i>bin</i>.<i>QOS, </i>where <i>QOS</i> identifies the target quality of service class, and <i>Bin</i> indicates a latency range which is vendor specific;', 'DRB.RlcSduLatencyDlDist.<i>bin</i>.<i>SNSSAI, </i>where <i>SNSSAI</i> identifies the S-NSSAI, and <i>Bin</i> indicates a latency range which is vendor specifics.', '', 'f)\tNRCellDU', '', 'g)\tValid for packet switched traffic', '', 'h)\t5GS', '', 'i)\tOne usage of this measurement is for performance assurance within integrity area (user plane connection quality).', ''] | 0.1853
<h5><span style="font-size:24pt">7.2.4.1.2</span> <span style="font-size:24pt">Use cases</span></h5> | 28104-i00.docx | LR3_other | ['', 'Operators are aiming at decreasing power consumption in 5G networks to lower their operational expense with energy saving management solutions. Energy saving is achieved by activating the energy saving mode of the NR capacity booster cell or 5GC NFs (e.g. UPF etc.). The energy saving decision making is typically based on the load information of the related cells/UPFs, the energy saving policies set by operators and the energy saving recommendations provided by MDAS producer. To achieve an optimized balance between the energy consumption and the network performance, MDA can be used to assist the MDAS consumer to make energy saving decisions. ', '', 'To make the energy saving decision, it is necessary for MDAS consumer to determine where the energy efficiency issues (e.g. high energy consumption, low energy efficiency) exist, and the cause of the energy efficiency issues. Therefore, it is desirable for MDA to correlate and analyze the energy saving related performance measurements (e.g. PDCP data volume of cells, power consumption, etc.) and the network analysis data (e.g. observed service experience related network data analytics) to provide the analytics results which indicate current network energy efficiency. In some low-traffic scenarios, MDA MnS consumers may expect to reduce energy consumption to save energy. In this case, the MDA MnS consumer may request the MDAS producer to report only high energy consumption issue related analytics results. <span style="color:0070C0"> </span>When the consumer expects to improve energy efficiency, <span style="color:000000">although </span><span style="font-size:21pt">it may lead to high energy consumption in network or in certain parts of network,</span><span style="color:0070C0;font-size:21pt"> </span><span style="color:000000">then </span>the related issue is the low energy efficiency one. In that case, the consumer may request analytics results related to low energy efficiency issue.<span style="color:000000"> So, the target could be to enhance the performance of NF for a given energy consumption. This will result in higher Energy Efficiency of network.</span>', '', 'To make the energy saving decision, it is necessary for MDAS consumer to determine which Energy Efficiency (EE) KPI related factor(s) (e.g. traffic load, end-to-end latency, active UE numbers, etc.) are affected or potentially affected. The MDAS producer can utilize historical data to predict the EE KPI related factors (e.g. load variation of cells at some future time, etc.). The prediction result of these information can then be used by operators to make energy-saving decision to guarantee the service experience.', '', 'The MDAS producer may also provide energy saving related recommendation with the energy saving state to the MDAS consumer. Under the energy saving state, the required network performance and network experience should be guaranteed. Therefore, it is important to formulate appropriate energy saving policies (start time, dynamic threshold setting, base station parameter configuration, etc.). The MDAS consumer may take the recommendations with the energy saving state into account for making analysis or making energy saving decisions. After the recommendations have been executed, the MDA producer may start evaluating and further analyzing network management data to optimize the recommendations.', ''] | 0.19754