## R_NR
Text | Good/bad
L4S (Low Latency, Low Loss and Scalable Throughput) is described in IETF RFC 9330, IETF RFC 9331 and IETF RFC 9332. | 1
Initial access procedures, including random access and synchronization, should achieve a latency of less than 10 milliseconds to ensure quick establishment of connection between the mobile device and the network. | 1
Paging message delivery latency should be within 100 milliseconds to ensure timely notification of incoming calls or messages. | 1
The 5G NR network shall limit the latency for establishing a user session and associated bearers, including policy and charging control (PCC) signaling, to a defined maximum value, such as 20 milliseconds, to enable rapid activation of user services and applications, as described in 3GPP TS 23.501, Chapter 5. | 1
The QoS management consists of fulfilling the requirements for the QoS parameters i.e. latency, throughput, reliability and jitter, while the clients communicating with each other via the server. | 1
The 5G NR network shall ensure low latency for control plane signaling, including procedures such as mobility management, session establishment, and policy control, to meet defined service-level latency targets for control plane interactions between network elements and user equipment. | 1
Paging latency optimization techniques should be implemented to reduce overall paging latency by at least 30% compared to baseline procedures, ensuring timely notification of incoming calls or messages. | 1
High latency communication is supported by extended buffering of downlink data in the UPF, SMF or NEF when a UE is using power saving functions in CM-IDLE state or in RRC_INACTIVE state, or when the UE is using a satellite access with discontinuous coverage and the UE is not reachable. | 1
Broadcast signaling messages for system information and cell updates should achieve a maximum latency of 20 milliseconds to ensure timely delivery of critical network information to mobile devices. | 1
The 5G NR network shall provide low latency for network slice orchestration and instantiation, ensuring that network slices are created and activated with minimal delay, meeting defined network slice provisioning latency targets, as specified in the network slicing management framework, as outlined in 3GPP TS 23.501, Chapter 6. | 1
The 5G NR network shall ensure that the latency for data transfer, including payload delivery between the User Equipment (UE) and the network, does not exceed a specified maximum value, such as 1 millisecond for ultra-reliable low-latency communication (URLLC) applications, to support real-time and mission-critical services. | 1
The 5G NR network shall maintain low payload latency to meet defined QoS criteria, such as ensuring that the end-to-end latency for specific services, such as video streaming or IoT applications, does not exceed a specified maximum value, as defined in the QoS profiles, 3GPP TS 23.501, Chapter 6. | 1
Latency for multimedia streaming services should be optimized to achieve a maximum end-to-end delay of 100 milliseconds to ensure smooth playback and minimize buffering during video and audio streaming sessions. | 1
Packet data transfer latency for user plane data should be minimized to achieve an average round-trip latency of less than 20 milliseconds to support real-time applications such as voice over LTE (VoLTE) and online gaming. | 1
Payload latency for telemetry data transmission in IoT networks should be optimized to achieve a maximum round-trip delay of 100 milliseconds to support timely collection and analysis of sensor data. | 1
Payload latency for augmented reality applications should be optimized to achieve a maximum round-trip delay of 30 milliseconds to ensure accurate overlay rendering and responsive user interactions. | 1
Latency for video calls should be optimized to achieve a maximum round-trip delay of 150 milliseconds to ensure natural conversation flow and synchronized audio-video playback. | 1
The 5G NR network shall maintain low payload latency for cloud gaming applications, ensuring that the end-to-end latency for interactive gaming data transmission does not exceed a specified maximum value, as defined in the cloud gaming service level agreements, e.g., in 3GPP TS 26.247, Chapter 5. | 1
[R-5.2.1-002] The 3GPP system shall be able to deliver route modification information received from a UTM to a UAS with a latency of less than 500ms. | 1
Latency for interactive applications such as web browsing and online gaming should be reduced to achieve a maximum round-trip delay of 50 milliseconds to enhance responsiveness and user satisfaction. | 1
The 5G NR network shall support the configuration of latency parameters for UPF (User Plane Function) to ensure efficient packet processing and minimal data transmission delay, allowing network operators to define and manage latency constraints for user plane traffic handling. | 1
The 5G NR network shall provide the capability to configure latency parameters for edge computing nodes, enabling network operators to define and manage latency requirements for offloaded network functions, such as content caching and real-time data processing, in edge computing environments. | 1
The 5G NR network shall allow the configuration of latency parameters for network slices, enabling network operators to define and manage latency guarantees for specific network slice instances, ensuring that latency requirements are tailored to the needs of different services and applications. | 1
The 5G NR network shall support the configuration of latency parameters for service function chaining operations, allowing network operators to define and manage latency constraints for packet processing and traffic forwarding through service function chains, ensuring efficient data transmission with minimal delay. | 1
The 5G NR network shall provide the capability to configure latency parameters for network function orchestration, allowing network operators to define and manage latency requirements for the deployment and scaling of network functions, ensuring that latency constraints are considered during network function orchestration processes. | 1
The 5G NR network shall support the configuration of latency parameters for RAN functions, allowing network operators to define and manage latency constraints for radio access network elements, such as gNB (gNodeB) and baseband units, ensuring efficient radio resource management and minimal air interface delay. | 1
The 5G NR network shall enable the configuration of latency parameters for network interconnection points, allowing network operators to define and manage latency requirements for interconnection interfaces, such as N6 interface, to ensure efficient data exchange and minimal interconnection delay between network elements. | 1
The 5G NR network shall provide the capability to configure latency parameters for core network functions, enabling network operators to define and manage latency constraints for functions such as AMF (Access and Mobility Management Function) and SMF (Session Management Function), ensuring efficient control plane signaling and minimal processing delay. | 1
The 5G NR network shall support the configuration of latency parameters for transport network elements, allowing network operators to define and manage latency requirements for transport network segments, such as fronthaul and backhaul links, to ensure efficient data transmission and minimal transport delay. | 1
The 5G NR network shall enable the configuration of latency parameters for network management systems, allowing network operators to define and manage latency constraints for OSS (Operations Support Systems) and management interfaces, ensuring efficient network monitoring and minimal management system delay. | 1
The 5G NR network shall calculate the latency for the radio interface by measuring the time it takes for a data packet to travel between the User Equipment (UE) and the gNB (Next Generation NodeB), accounting for signal propagation, processing, and transmission delays. | 1
The 5G NR network shall calculate the latency for core network functions, such as AMF (Access and Mobility Management Function) and SMF (Session Management Function), by measuring the time it takes for control plane signaling messages to be processed and for user plane data to be forwarded through the core network, accounting for function processing and inter-function communication delays. | 1
The 5G NR network shall calculate the latency for transport network elements, such as fronthaul and backhaul links, by measuring the time it takes for data packets to travel between network nodes, accounting for packet forwarding, queuing, and transmission delays in the transport network. | 1
The 5G NR network shall calculate the latency for service function chaining operations by measuring the time it takes for user plane traffic to traverse a sequence of network functions, accounting for packet processing, forwarding, and service function interaction delays within the service chain. | 1
The 5G NR network shall calculate the latency for network slice orchestration by measuring the time it takes for network slice instances to be created and activated, accounting for slice instantiation, configuration, and cross-domain communication delays during the orchestration process. | 1
DLLat_gNB-DU.QoS = DRB.RlcSduLatencyDl.QoS | 1
This KPI is obtained by the product of the sum of the weighted UL and DL traffic data volumes at N3 interface(s) or N9 interface of the PSA UPF of the network slice multiplied by the inverse of the end-to-end User Plane (UP) latency of the network slice, divided by the energy consumption of the network slice. | 1
The integrated downlink latency in RAN is a key performance parameter for evaluating the packet delay in RAN for QoS monitoring. | 1
The 5G NR network shall calculate the latency for network synchronization by measuring the time it takes for timing signals and synchronization messages to propagate between network nodes, accounting for clock synchronization, phase alignment, and time distribution delays in the synchronization hierarchy. | 1
The Pns for a network slice of type URLLC is the sum of UL and DL traffic volumes at N3 or N9 interface(s) on a per S-NSSAI basis multiplied by the inverse of the end-to-end User Plane (UP) latency of the network slice. | 1
Communication services supporting cyber-physical control applications need to be ultra-reliable and, in some cases, the end-to-end latency must be very low. | 0
end-to-end latency: as defined in TS 22.261 [2] | 0
factory automation: automation application in industrial automation branches typically with discrete characteristics of the application to be automated with specific requirements for determinism, low latency, reliability, redundancy, cyber security, and functional safety | 0
NOTE 7: Low latency typically means below 10 ms delivery time | 0
MaxLatency: derived as with the corresponding information for the Talker group. | 0
The gNB may pre-empt an ongoing PDSCH transmission to one UE with a latency-critical transmission to another UE. | 0
The gNB may cancel a PUSCH transmission, or a repetition of a PUSCH transmission, or an SRS transmission of a UE for another UE with a latency-critical transmission. | 0
Edge computing is a concept, described in 3GPP TS 23.501 [2], that enables operator and 3rd party services to be hosted close to the UE's access point of attachment, to achieve an efficient service delivery through the reduced end-to-end latency and load on the transport network. | 0
The CC-PAG is an optional LI function and may be deployed in networks that need aggregation of xCC from potentially large number of different CC-POIs towards the MDF3. The CC-PAG may be deployed closer to the UPFs, to reduce the impact of latencies, packet drops, and buffering on UPFs for lawful interception of highspeed user plane traffic. | 0
The handover optimization process can result in wastage of UE and network resources, while it may also introduce service disruption due to increased latency and Radio Link Failures (RLFs). It also introduces inefficiency in the HO or other network procedures. | 0
To make the energy saving decision, it is necessary for MDAS consumer to determine which Energy Efficiency (EE) KPI related factor(s) (e.g. traffic load, end-to-end latency, active UE numbers, etc.) are affected or potentially affected. | 0
The 5G system aims to enhance its capability to meet KPIs that emerging V2X applications require. For these advanced applications, the requirements, such as data rate, reliability, latency, communication range and speed, are made more stringent. | 0
NOTE: The network slice related requirements include requirements such as: area traffic capacity, charging, coverage area, degree of isolation, end-to-end latency, mobility, overall user density, priority, service availability, service reliability, UE speed. | 0
The NSaaS offered by the MNO can be characterized by certain properties (capabilities to satisfy service level requirements), e.g., radio access technology, bandwidth, end-to-end latency, reliability, mobility, density, guaranteed / non-guaranteed QoS, security level, etc. | 0
A Media Player Entry document may additionally include Service Descriptions, each one identified by an External reference that enables it to be matched with a Policy Template, and each describing the set of media streaming parameters (e.g., bit rate, target latency) that realise a Service Operation Point. | 0

## LR
ID | Text
LR1_signalling | Handover decision signaling between network nodes should achieve a latency of less than 20 milliseconds to enable efficient handover preparation and execution based on real-time network conditions.
LR1_signalling | Paging message delivery latency should be within 100 milliseconds to ensure timely notification of incoming calls or messages.
LR1_signalling | The 5G NR network shall limit the latency for establishing a user session and associated bearers, including policy and charging control (PCC) signaling, to a defined maximum value, such as 20 milliseconds, to enable rapid activation of user services and applications.
LR1_signalling | The 5G NR network shall provide low latency for network slice orchestration and instantiation, ensuring that network slices are created and activated with minimal delay, meeting defined network slice provisioning latency targets, as specified in the network slicing management framework.
LR2_payload | The UPF latency time budget related to motion control, shall be less than the 2 ms.
LR2_payload | [R-5.2.2-011] The 3GPP system shall support a direct UAV to UAV local broadcast communication transport service which can transmit messages with an end-to-end latency of at most 100ms.
LR2_payload | The 5G NR network shall ensure that the latency for data transfer, including payload delivery between the User Equipment (UE) and the network, does not exceed a specified maximum value, such as 1 millisecond for ultra-reliable low-latency communication (URLLC) applications, to support real-time and mission-critical services.
LR2_payload | The 5G NR network shall provide low payload latency for AR/VR applications, ensuring that the end-to-end latency for immersive media content delivery and user interactions does not exceed a specified maximum value, as defined in the AR/VR service requirements, outlined in 3GPP TS 26.274, Chapter 6.
LR3_configuration | The 5G NR network shall support the configuration of latency parameters for UPF (User Plane Function) to ensure efficient packet processing and minimal data transmission delay, allowing network operators to define and manage latency constraints for user plane traffic handling.
LR3_configuration | The 5G NR network shall provide the capability to configure latency parameters for edge computing nodes, enabling network operators to define and manage latency requirements for offloaded network functions, such as content caching and real-time data processing, in edge computing environments.
LR3_configuration | The 5G NR network shall provide the capability to configure latency parameters for core network functions, enabling network operators to define and manage latency constraints for functions such as AMF (Access and Mobility Management Function) and SMF (Session Management Function), ensuring efficient control plane signaling and minimal processing delay.
LR3_configuration | REQ-LAT_MDA-02 MDA (Management Data Analytics) capability for E2E latency analytics shall include providing the root cause analysis of the E2E latency issue.
LR4_calculation | This KPI describes the gNB-DU part of the packet transmission latency experienced by an end-user. It is used to evaluate the gNB latency contribution to the total packet latency.
LR4_calculation | DLLat_gNB-DU = DRB.RlcSduLatencyDl
LR4_calculation | The 5G NR network shall calculate the latency for network synchronization by measuring the time it takes for timing signals and synchronization messages to propagate between network nodes, accounting for clock synchronization, phase alignment, and time distribution delays in the synchronization hierarchy.
LR4_calculation | The 5G NR network shall calculate the latency for content delivery by measuring the time it takes for media content to be transmitted to the user equipment, accounting for data encoding, caching, and transmission delays in the content delivery process.