## Sheet1
Section | Document | Distance | Content | Generated requirements
<h3>5.1.3 Service Flows</h3> | 22876-j00.docx | 0.14361 | ['', '', '', '', '', '----media/image4.emf---- ----media/image5.emf----', '', '(a)\tno task offloading \t\t\t\t(b) task offloading by UE-B', '', 'Figure 5.1-2: Using direct device connection (sidelink) to realize the proximity-based work task offloading. In this case, the data rate on Uu need not be increased while the original UE’s computation load is offloaded', '', '1)\tAs shown in left(a) of Figure 5.1-2, UE-A is doing image recognition using Alexnet Model as described in clause 5.4.2. It selects splitting point-3 for the AI inference. ', '', 'The E2E service latency (including image recognition latency and intermediate data transmission latency) is 1 second. ', '', '2)\tWhen the UE-A’s battery becomes low, it cannot afford the heavy work task for the AlexNet model (i.e. calculating layer 1-15 for AlexNet model in local side).', '', '3)\tBeing managed by 5G network, the UE-A discovers UE-B (a Customer Premise Equipment, CPE) which has installed the same model and is willing to take the offloading task from UE-A. ', '', 'NOTE 1:\tThe 5G network does not store UE-A and UE-B’s location data. ', '', 'Then UE-A established the sidelink (direct device connection) to UE-B. During the sidelink establishment, the UE-B also gets the information of the total service latency (including the image recognition latency and intermediate data transmission latency) and the processing time consumed by UE-A for computing layer 1-4.', '', '\tSince the UE-B has acquired the E2E service latency and the processing time consumed by UE-A, and also it knows its own processing time for computing layer 5-15, the UE-B can determine the QoS parameters applied to both Uu and Sidelink while keeping the E2E service latency same as the E2E service latency described in step-1. ', '', 'NOTE 2:\tIt is assumed that the UE-A and UE-B have the same computation capacity, i.e. the time used for computing the certain AlexNet model layers are the same for UE-A and UE-B. Otherwise, the data rate on Uu and Sidelink may be changed accordingly. ', '', '4)\tThe UE-A sends the intermediate data (data after calculating layer 1-4) to UE-B via sidelink and let UE-B make further processing then transmit the intermediate data (data after calculating layer 5-15) to application server via Uu. The specific model layers being computed by UE-A and UE-B are shown in the right(b) in figure 5.1-2.', '', '5)\tUE-A continues to perform image recognition by leveraging sidelink and UE-B’s computation capacity while the source and destination IP address and the E2E service latency for the image recognition service is unchanged.', ''] | The system shall establish a direct device connection (sidelink) between UE-A and UE-B for proximity-based work task offloading when UE-A's battery is low and cannot afford heavy computation tasks. The system shall enable UE-A to discover UE-B, which has the same computational capacity and is willing to take on the offloading task. The system shall facilitate the exchange of service latency information and processing times between UE-A and UE-B to determine Quality of Service (QoS) parameters for the sidelink connection, ensuring the end-to-end (E2E) service latency remains consistent with the initial latency. The system shall allow UE-A to offload intermediate data processing for layers 1-4 to UE-B via sidelink, while UE-B completes layers 5-15 and transmits the final data to the application server via Uu. The system shall maintain the original source and destination IP addresses and E2E service latency for the image recognition service unchanged during the offloading process.
<h3>5.6C.2 Requirements</h3> | 22104-j00.docx | 0.14174 | ['', 'The 5G system shall support an end-to-end latency of less than 5 ms or 10 ms, as requested by the UE initiating the communication.', '', 'NOTE 1: Whether the end-to-end latency is 5 ms or 10 ms depends on the applied voltage level. ', '', 'NOTE 2: The end-to-end latency is between two UEs, including two wireless links.', '', 'The 5G system shall support communication channel symmetry in terms of end-to-end latency (latency from UE1 to UE2, and end-to-end latency from UE2 to UE1), with an asymmetry of &lt; 2ms. ', ''] | The system shall support an end-to-end latency of less than 5 ms or 10 ms, as requested by the User Equipment (UE) initiating the communication. This latency threshold is contingent upon the applied voltage level, as noted in the system specifications. Furthermore, the system shall ensure communication channel symmetry in terms of end-to-end latency between any two User Equipments (UEs), including the latency from UE1 to UE2 and vice versa, with an allowable asymmetry of less than 2 ms.