## Sheet1
Section | Document | Distance | Content | Generated requirements
<h3>5.1.3 Service flows</h3> | 22882-j00.docx | 0.23072 | ['', "1.\tThe fleet of trucks belonging to L leave the logistic center located in the middle of the uninhabited region hundreds of kilometers northeast of the major city Erehwon. There are many devices located in this fleet. The trucks and their contents comprise a physically dense group of UEs, all communicating periodically with the network. This 'massive IoT' group leaves the coverage of the logistics center. The network coverage over the road through the uninhabited region is very sparse.", '', '2.\tAs the trucks proceed into extreme low coverage, the energy utilized to communicate with the IoT devices increases. This energy consumption increase is monitored by the 5G network and can be aggregated, e.g. at the slice level.', '', "3.\tThe 'green service' policy for the service provided to L includes a maximum energy consumption rate. At a certain point the IoT communication of the fleet exceed<i>s</i> this maximum energy consumption rate.", '', "4.\tThe policy indicates that latency can be traded off with energy consumption for service to L; the communication service is delay tolerant in this condition. As the energy consumption rate has exceeded the maximum, the latency is increased to enforce this policy. In effect, L's fleet receives very limited service, with high latency, even for a limited period of time, no service at all.", '', 'NOTE:\tThis use case does not describe how latency is increased, but does assume that this increase will result in a reduction of energy consumption. It is possible to reduce energy consumption by offering less service.', '', "The use case description does not define how operator M offers the 'green service'. One possibility is that the maximum energy consumption policy applies to all services for the subscription of a device deployed by L with operator M. This simple policy may not be appropriate if the UEs deployed by L use different kinds of services at different times. In this case, the policy would apply to specific services (service flows, etc.) A requirement at the service flow level is not pursued in this use case.", '', "A further option is that specific network slices apply a 'green service' policy to all services communicating by means of that slice. ", '', "The use case does not describe how energy consumption is determined. There is related work in SA5 and RAN3 to determine energy consumption. If energy consumption cannot be determined at the granularity, e.g. of a specific service or network slice or even the aggregate energy consumption of a subscriber, it is still possible to identify the total energy consumption of different elements in the 5G network. It is therefore possible, at least in principle, to divide the total energy by the number of served sessions, subscribers, etc. 'Average consumption' of a node or cell or slice, etc. is a course unit of measurement, and does not reflect the true energy consumption at the finer granularity, though it still can be a useful metric.", '', "Though an averaging approach could be useful to count the total amount of energy used to attribute to each subscriber, this approach is not enough to measure the rate of energy consumption as described in this use case. For this, there would have to be finer granularity energy reporting than 'per node' or 'per cell.' Though this is not yet supported in the 5G network.", ''] | The system shall support a 'green service' policy for IoT device communication within the fleet of trucks belonging to L, ensuring that energy consumption does not exceed a predefined maximum rate. This policy should be capable of dynamically adjusting the latency of the communication service to enforce energy consumption limits when necessary. The system shall monitor and report the energy utilization of the fleet's IoT devices, with the capability to aggregate this data at various levels, such as slice level or per service flow. The system shall implement mechanisms to increase latency as a means to reduce energy consumption when the energy utilization rate surpasses the maximum allowed threshold. This increase in latency should be managed in a way that aligns with the delay tolerance of L's fleet's services. The system shall provide flexibility in applying the 'green service' policy, allowing for differentiation between services based on their individual energy consumption profiles or the application of the policy to specific network slices. The system shall have the capability to determine energy consumption at a granular level, although it may initially rely on average consumption metrics. The system should aim to improve granularity in energy reporting to better align with the detailed requirements of the 'green service' policy.
<h2>4.3 Overview of MCPTT Group affiliation, call and transmission</h2> | 22179-j00.docx | 0.26315 | ['', "An MCPTT Service provides Group Call and Private Call capabilities, which have various process flows, states and permissions associated with them. The figure 4.3.1, figure 4.3.2, and figure 4.3.3 indicate the high level flows, states and permissions associated with Group Calls and Private Calls. The diagrams apply to the on-network case and off-network case, as from a user perspective the service and concepts should appear similar on the network and off the network. From a technical perspective there might be differences between the on-network states and off-network states (e.g., off the network Affiliation might not require notifying an application server of a user's affiliation and there might also be other differences in the detail depending on the extent to which the off-network capabilities can match the on-network capabilities).", '', 'If an MCPTT User wants to communicate with an MCPTT Group they have to be allowed to access the MCPTT Group (i.e., be an MCPTT Group Member), they then have to affiliate and then can have an MCPTT Group as their Selected MCPTT Group. If an MCPTT User is only affiliated to a group this is so that they can receive from the group, however if an MCPTT User has a Selected MCPTT Group this is their group for transmitting on. The differences in states enable an MCPTT User to receive from multiple MCPTT Groups, but specify which MCPTT Group they would like to transmit on.', '', '', '', '----media/image3.emf----', '', 'NOTE:\tThis diagram is for illustrative purposes only and does not supersede the requirements. The diagram is not exhaustive and does not include all the different scenarios.', '', 'Figure 4.3.1: MCPTT User state diagram- transmit and receive for a particular MCPTT Group', '', '----media/image4.emf----', '', 'NOTE:\tThis diagram is for illustrative purposes only and does not supersede the requirements. The diagram is not exhaustive and does not include all the different scenarios.', '', 'Figure 4.3.2: MCPTT User state diagram- transmit only for a particular MCPTT Group', '', '----media/image5.emf----', '', 'NOTE:\tThis diagram is for illustrative purposes only and does not supersede the requirements. The diagram is not exhaustive and does not include all the different scenarios.', '', 'Figure 4.3.3: MCPTT User state diagram- receive only for a particular MCPTT Group', '', "It is possible for an MCPTT User to be affiliated with one or more MCPTT Groups. Normally, while in operation, an MCPTT User informs the MCPTT Service about which MCPTT Groups he would like to be affiliated to. These affiliations remain in effect until the MCPTT User removes them, or changes them, or signs out of the service. Some MCPTT Users have permanent affiliations to certain MCPTT Groups and those affiliations are set up implicitly (i.e., automatically) when operating on the network. For those users, the MCPTT Group affiliation starts when the MCPTT Service successfully signs in the user and ends when the MCPTT User's explicit or implicit (e.g., due to inactivity or the turning off of all its devices) request to sign out of the MCPTT Service is acknowledged.", '', 'Every time a PTT request is granted a user can start an MCPTT<i> </i>transmission or "talk burst". An MCPTT Group Call consists of one or more MCPTT transmissions. Whether two consecutive transmissions from same or different users are part of the same call, or the second transmission starts a new call, depends on the configurable maximum length of the inactivity period between the consecutive MCPTT transmissions. This inactivity period can be seen as a Hang Time that starts at the end of the preceding transmission. While this timer is running, the resources associated with the call stay assigned to the call (except in case of pre-emption), which could reduce the latency of future floor requests for this group versus groups who are not involved in a call. When a new transmission starts during the inactivity period, the timer is stopped, reset and restarted again at the end of that transmission.', '', 'The MCPTT Service recognizes a number of "special" group calls including: Broadcast Group Call, Emergency Group Call and Imminent Peril group call.', '', 'A Broadcast Group Call can be seen as a special group call with only one MCPTT transmission.', '', 'While the In-progress Emergency state or In-progress Imminent Peril state is active, the inactivity period is conceptually set to infinity; i.e., the resources assigned to calls during these states are never released (except in case of pre-emption). An MCPTT Emergency Group Call or an Imminent Peril group call can be seen as having an unspecified number of transmissions: essentially, all the transmissions to a group during In-progress Emergency state or In-progress Imminent Peril are part of the same MCPTT Group Call.', '', 'Conditions on starting ("commencement") and continuing an MCPTT call can be established. Usually at least the call initiator (but also other users) are kept informed via notifications of the starting, stopping, queuing, etc., of a call.', '', 'In general, commencement conditions are related to the presence on the call (i.e., participation) of certain members of the group, and/or of a minimum number of members, as well as on the availability of resources (e.g., GBR bearers) of proper ARP. If the commencement conditions are not met, the call does not start (it can be queued or rejected). Normally, commencement conditions are not checked for individual transmission within a call.', '', 'Continuation conditions are similar (though not required to be identical) to commencement conditions and get re-evaluated when pre-emption, degradation of priority, motion out of communication range, de-selection of the group or de-affiliation (explicit or implicit) occur. If the continuation conditions are not met, the call stops.', ''] | The system shall provide Group Call and Private Call capabilities with configurable maximum length of inactivity period between consecutive transmissions to determine call continuity. The system shall allow MCPTT users to be affiliated with one or more MCPTT Groups, with the ability to set permanent affiliations and automatically establish implicit affiliations upon network operation. The system shall recognize special group calls such as Broadcast Group Call, Emergency Group Call, and Imminent Peril group call, with specific behaviors for inactivity periods and resource allocation. The system shall establish conditions for the commencement and continuation of MCPTT calls, including participation of group members, availability of resources, and pre-emption scenarios, while providing notifications to users about call status changes.
<h3>5.5.1 Description</h3> | 22851-j00.docx | 0.31973 | ['', "Subscribers have the opportunity to visit the Hosted Services via its own operator's network, specified in TS 22.261[3]. These Hosted Services contain applications provided by operators and/or trusted 3rd parties. Usually, operators use some technologies to optimize the path of the user plane to reduce latency and bandwidth pressure, if the Hosted Services run on the operator's Service Hosting Environment.", '', 'GSMA provides a scenario when Hosted Services of party operator is located at a shared edge node of hosting operator, the Hosted Services are also applicable for the users accessing through the PLMN of party operator. The sharing edge node means that hosting operator deploys applications on cloud resources in its edge node as requested by a party operator and provides an application endpoint to the party operator, referred to S2-2208120.', '', 'However, when users access through a shared network, it is still expected the Hosted Services to be available. This use case provides the possibility for subscribers visiting Hosted Services via shared networks.', ''] | The system shall provide subscribers with the capability to access Hosted Services through the specified operator's network as outlined in TS 22.261[3]. These services, which include applications from operators and trusted third parties, should offer optimized user plane paths to minimize latency and bandwidth usage when hosted on the operator's Service Hosting Environment. The system shall enable the deployment of Hosted Services at shared edge nodes of the hosting operator, as per the scenario described in S2-2208120. This entails the hosting operator's provision of cloud resources within its edge node upon request from a party operator, along with the provision of an application endpoint designated for the party operator's use. Furthermore, the system shall ensure Hosted Services remain accessible to subscribers even when accessed via shared networks. This requirement underscores the necessity for Hosted Services to maintain availability and performance standards, regardless of the underlying network infrastructure utilized by the subscriber.
<h1>4 Overview</h1> | 22261-j30.docx | 0.2001 | ['', "Unlike previous 3GPP systems that attempted to provide a 'one size fits all' system, the 5G system is expected to be able to provide optimized support for a variety of different services, different traffic loads, and different end user communities. Various industry white papers, most notably, the NGMN 5G White Paper [2], describe a multi-faceted 5G system capable of simultaneously supporting multiple combinations of reliability, latency, throughput, positioning, and availability. This technology revolution is achievable with the introduction of new technologies, both in access and the core, such as flexible, scalable assignment of network resources. In addition to increased flexibility and optimization, a 5G system needs to support stringent KPIs for latency, reliability, throughput, etc. Enhancements in the radio interface contribute to meeting these KPIs as do enhancements in the core network, such as network slicing, in-network caching and hosting services closer to the end points.", '', 'A 5G system also supports new business models such as those for IoT and enterprise managed networks. Drivers for the 5G KPIs include services such as Uncrewed Aerial Vehicle (UAV) control, Augmented Reality (AR), and factory automation. Network flexibility enhancements support self-contained enterprise networks, installed and maintained by network operators while being managed by the enterprise. Enhanced connection modes and evolved security facilitate support of massive IoT, expected to include tens of millions of UEs sending and receiving data over the 5G network.', '', 'Flexible network operations are the mainstay of the 5G system. The capabilities to provide this flexibility include network slicing, network capability exposure, scalability, and diverse mobility. Other network operations requirements address the necessary control and data plane resource efficiencies, as well as network configurations that optimize service delivery by minimizing routing between end users and application servers. Enhanced charging and security mechanisms handle new types of UEs connecting to the network in different ways. The enhanced flexibility of the 5G system also allows to cater to the needs of various verticals. For example, the 5G system introduces the concept of non-public networks providing exclusive access for a specific set of users and specific purpose(s). Non-public networks can, depending on deployment and (national) regulations, support different subsets of 5G functionality. In this specification 5G network requirements apply to both NPNs and PLMNs, unless specified otherwise. Additionally, there are specific requirements dedicated only to NPNs or PLMNs, which are indicated accordingly. More information can be found in Section 6.25.', '', 'Mobile Broadband (MBB) enhancements aim to meet a number of new KPIs. These pertain to high data rates, high user density, high user mobility, highly variable data rates, deployment, and coverage. High data rates are driven by the increasing use of data for services such as streaming (e.g. video, music, and user generated content), interactive services (e.g. AR), and IoT. These services come with stringent requirements for user experienced data rates as well as associated requirements for latency to meet service requirements. Additionally, increased coverage in densely populated areas such as sports arenas, urban areas, and transportation hubs has become essential for pedestrians and users in urban vehicles. New KPIs on traffic and connection density enable both the transport of high volumes of data traffic per area (traffic density) and transport of data for a high number of connections (e.g. UE density or connection density). Many UEs are expected to support a variety of services which exchange either a very large (e.g. streaming video) or very small (e.g. data burst) amount of data. The 5G system will handle this variability in a resource efficient manner. All of these cases introduce new deployment requirements for indoor and outdoor, local area connectivity, high user density, wide area connectivity, and UEs travelling at high speeds.', '', 'Another aspect of 5G KPIs includes requirements for various combinations of latency and reliability, as well as higher accuracy for positioning. These KPIs are driven by support for both commercial and public safety services. On the commercial side, industrial control, industrial automation, UAV control, and AR are examples of those services. Services such as UAV control will require more precise positioning information that includes altitude, speed, and direction, in addition to horizontal coordinates.', '', 'Support for Massive Internet of Things (MIoT) brings many new requirements in addition to those for the enhanced KPIs. The expansion of connected things introduces a need for significant improvements in resource efficiency in all system components (e.g. UEs, IoT devices, radio, access network, core network).', '', 'The 5G system also aims to enhance its capability to meet KPIs that emerging V2X applications require. For these advanced applications, the requirements, such as data rate, reliability, latency, communication range and speed, are made more stringent.', ''] | The system shall provide optimized support for a variety of different services, traffic loads, and end user communities. The system shall simultaneously support multiple combinations of reliability, latency, throughput, positioning, and availability. The system shall enable flexible and scalable assignment of network resources to accommodate diverse traffic and service demands. The system shall meet stringent Key Performance Indicators (KPIs) for latency, reliability, throughput, and other relevant metrics. The system shall incorporate enhancements in the radio interface and core network to achieve the desired KPIs. The system shall support network slicing, in-network caching, and hosting services closer to the endpoints to optimize service delivery. The system shall facilitate self-contained enterprise networks for enhanced flexibility and management. The system shall support enhanced connection modes and evolved security mechanisms for massive IoT and other emerging applications. The system shall cater to the needs of various verticals, including non-public networks for exclusive access and specific purposes. The system shall meet the new KPIs for mobile broadband enhancements, such as high data rates, high user density, and high user mobility. The system shall provide high data rates and low latency to meet the service requirements of data-intensive applications like streaming and AR. The system shall ensure high coverage in densely populated areas to support pedestrian and vehicular users. The system shall handle high traffic and connection densities efficiently, supporting a large number of users and connections. The system shall provide precise positioning information, including altitude, speed, and direction, for services requiring high accuracy. The system shall meet the KPIs for various combinations of latency and reliability, as well as higher accuracy for positioning. The system shall enhance its capability to meet KPIs for emerging V2X applications, with stringent requirements for data rate, reliability, latency, communication range, and speed. The system shall improve resource efficiency in all system components to support the expansion of connected things in the Massive Internet of Things (MIoT).
<h3>5.12.1 Description</h3> | 22856-j00.docx | 0.32947 | ['', "Virtual humans (or digital representations of humans, also referred to as 'avatars' in this use case) are simulations of human beings on computers [47]. There is a wide range of applications, such as games, film and TV productions, financial industry (smart adviser), telecommunications (avatars), etc. ", '', 'In the coming era, the technology of virtual humans is one of foundations of mobile metaverse service. A virtual human can be a digital representation of a natural person in a mobile metaverse service, which is driven by the natural person. Or a virtual human also can be a digital representation of a digital assistant driven by AI model. ', '', "Mobile metaverse services offer an important opportunity for socialization and entertainment, where user experience of the virtual world and the real world combine. This use case focuses on the scenario of a natural person's digital embodiment in a metaverse as a location agnostic service experience. A virtual human is customized according to a user's personal characteristics and shape preferences. Users wear motion capture devices, vibrating backpacks, haptic gloves, VR glasses to drive the virtual human in a meta-universe space for semi-open exploration. The devices mentioned above are 5G UEs, which need to collaborate with each other to complete the actions of user and get real-time feedback.", '', '----media/image30.png----', '', 'Figure\xa05.12.1-1: Virtual humans in metaverse (Source: <a href="https://vr.baidu.com/product/xirang">https://vr.baidu.com/product/xirang</a>, https://en.wikipedia.org/wiki/Virtual_humans)', '', 'For smooth experience, the motion-to-photon latency should be less than 20ms [48]. The motion-to-photon latency requires that the latency between the moment that players do one movement and the corresponding new videos shown in VR glasses and tactile from vibrating backpacks or haptic gloves should be less than 20ms. As the asynchrony between different modalities increases, users’ experience will decrease because uses are able to detect asynchronies. Therefore, the synchronisation among audio, visual and tactile is also very important. The synchronisation thresholds regarding audio, visual and tactile modalities measured by Hirsh and Sherrick are described as follows [49]. The obtained results vary, depending on the kind of stimuli, biasing effects of stimulus range, the psychometric methods employed, etc.', '', '-\taudio-tactile stimuli: 12 ms when the audio comes first and 25 ms when the tactile comes first to be perceived as being synchronous.', '', '-\tvisual-tactile stimuli: 30 ms when the video comes first and 20 ms when the tactile comes first to be perceived as being synchronous.', '', '-\taudio-visual stimuli: 20 ms when the audio comes first and 20 ms when the video comes first to be perceived as being synchronous.', '', 'NOTE 1:\tTaking audio-tactile stimuli as an example, when the audio comes first, users are not able to detect asynchronies if the tactile comes within 12ms. Accordingly, when the tactile comes first, users are not able to detect asynchronies if the audio comes within 25ms.', '', '', ''] | The system shall ensure motion-to-photon latency is less than 20ms to provide a smooth user experience. It shall maintain synchronization among audio, visual, and tactile modalities, adhering to the specified thresholds: audio-tactile stimuli within 12ms and 25ms, visual-tactile stimuli within 30ms and 20ms, and audio-visual stimuli within 20ms.
<h2>4.4 Medical applications</h2> | 22263.docx | 0.25154 | ['', '"Medical applications" is a generic concept covering medical devices and applications involved in the delivery of care to patients. ', '', 'Medical applications deployed into operating rooms consume communication services delivered by a 5G system over an NPN. In this document, we’ll deal with hybrid operating rooms which are rooms typically equipped with advanced imaging systems such as e.g. fixed C-arms (x-ray generator and intensifiers), CT scanners (Computer Tomography) and MR scanners (Magnetic Resonance). The whole idea is that advanced imaging enables minimally-invasive surgery that is intended to be less traumatic for the patient as it minimizes incisions and allows to perform surgery procedure through one or several small cuts. This is as an example useful for cardio-vascular surgery or neurosurgery to place deep brain stimulation electrodes. ', '', 'In hybrid rooms, the different type of medical images that can be transmitted by 5G systems and processed by medical applications are e.g.:', '', '-\tUltra-high-resolution video generated by endoscopes where it is expected that some scopes will produce up to 8K uncompressed (or compressed without quality loss) video, with the perspective to support also HDR (High Dynamic Range) for larger colour gamut management (up to 10 bits per channel) as well as HFR (High Frame Rate), i.e.; up to 120 fps. This will allow surgeons to distinguish small details like thin vessels and avoid any artefact that could potentially conduct surgeons to take wrong decisions. ', '', '-\t2D Ultrasound images: A 2D ultrasound typically produces a data stream of uncompressed images of 512x512 pixels with 32 bits per pixel at 20 fps (up to 60 fps in the fastest cases), resulting in a data rate of 160 Mbit/s up to 500 Mbit/s. ', '', '-\t3D Ultrasound volumes: Dedicated 3D probes tend to work at higher data rates, i.e. above 1 Gbit/s of raw data, and are expected to reach multi gigabit data rates in future (e.g. producing 3D Cartesian volumes of 256 x 256 x 256 voxels each encoded with 24 bits at 10 volumes per second or better). ', '', '-\tCT/MR scans: Images can range from a resolution of 1024x2024 to 3000x3000 pixels where higher resolutions are used for diagnosis purpose and lower ones are more suitable to fluoroscopy. In general, the frame rate is variable (5 to 30fps typically) where higher values are used to monitor moving organs in real time. Finally, colour depths of 16bits is considered in general.', '', 'In another deployment option, when specialists and patients are located at different places, medical applications can consume communication services delivered by PLMNs. In this case, the 5G system helps decoupling location from quality of care, and save countless hours for doctors and surgeons, who will be able to “beam” themselves to operating rooms, incident sites and medical houses, rather than having to be physically present. ', '', 'The same type of images as in hybrid rooms is assumed when considering a communication over a PLMN although with different tradeoffs on image resolution, end to end latency and compression algorithms. The key here is to allocate the necessary high priority resources fulfilling SLAs suitable to the transport of medical data (with special care taken on medical data integrity and confidentiality) over a geographical area covering the place where the care is delivered.', '', 'Finally, in all types of deployments, it shall also be noted that each equipment involved in image generation, processing and display shall be synchronized thanks to a common clock either external or provided by the 5G system. The synchronization is often achieved through dedicated protocols such as e.g. PTP version 2 and allows to e.g. guarantee correct recombination of two data streams in a single and accurate A/R image by the A/R application, or enable offline replay of the whole procedure.', ''] | The system shall support the delivery of high-resolution ultra-high-definition video generated by endoscopes, including up to 8K uncompressed or high-quality compressed video, high dynamic range (HDR) for extensive color gamut management, and high frame rate (HFR) capabilities up to 120 fps. This support is crucial for surgeons to discern minute details and avoid potential errors during procedures. The system shall handle 2D ultrasound image data streams, which may consist of uncompressed images with a resolution of 512x512 pixels and 32 bits per pixel at frame rates up to 60 fps, resulting in data rates between 160 Mbit/s and 500 Mbit/s. The system shall process and transmit data from 3D ultrasound volumes generated by dedicated probes, which operate at higher data rates exceeding 1 Gbit/s, and are expected to reach multi-gigabit data rates in the future. The system shall manage the transmission of CT/MR scan images, which can vary in resolution from 1024x2024 to 3000x3000 pixels, frame rates between 5 to 30 fps, and color depths of 16 bits per pixel. The system shall facilitate the delivery of medical images over Public Land Mobile Networks (PLMNs), ensuring the decoupling of location from the quality of care. It shall provide high-priority resources to meet Service Level Agreements (SLAs) for the transport of medical data, with a focus on data integrity, confidentiality, and synchronization across different locations. The system shall ensure synchronization of all equipment involved in image generation, processing, and display through common clocks, either external or provided by the 5G system. This synchronization is essential for accurate data recombination and offline replay of medical procedures.
<h2>6.2 Performance service requirements for Inventory </h2> | 22369.docx | 0.20061 | ['', '', '', '', '', 'Table 6.2-1 KPIs for inventory ', '', 'Scenarios', '', 'Max. allowed end-to-end latency', '', 'Communication service availability', '', 'Reliability', '', 'User-experienced data rate', '', 'Message size', '', 'Device density', '', '', '', 'Communication range (Note 1)', '', 'Service area dimension', '', 'Device speed', '', 'Transfer interval', '', 'Positioning service latency', '', 'Positioning service availability', '', 'Positioning accuracy', '', 'Remark', '', 'Inventory or asset management', '', 'Typically, seconds level', '', '', '', '99%', '', 'NA', '', '&lt;2 kbit/s', '', '96/256 bits', '', '&lt;1.5 million devices/km²', '', 'indoor only', '', '(Note 2)', '', '30 m – 50 m indoor,', '', '200 m - 400 m outdoor', '', '1 km² – 10 km²', '', '3 km/h – 10 km/h', '', 'NA', '', 'NA', '', 'NA', '', '3 m indoor,', '', '', '', 'cell-level outdoor', '', '', '', 'NOTE 1: The communication range is the communication distance between the ambient IoT device and the 5G network or between the ambient IoT device and an ambient IoT capable UE.', '', 'NOTE 2: The device density is much lower in outdoors as only a subset of assets (e.g., stored indoors) will be in transit, and a much larger area for transit applies.', '', '', '', '', ''] | The system shall ensure a maximum end-to-end latency of less than 2 seconds with a communication service availability of 99%, providing a user-experienced data rate of less than 2 kbit/s for message sizes of 96/256 bits. It must support indoor-only operations within a communication range of 30 meters to 50 meters and a service area dimension of 1 km² to 10 km². The system shall accommodate device densities of less than 1.5 million devices per square kilometer and manage a device speed of 3 km/h to 10 km/h. It must also handle transfers at specified intervals and support positioning services with a latency of less than 3 meters indoors and at a cell level outdoors, ensuring positioning accuracy and availability as per the defined parameters.
<h3>7.1.2 Pre-conditions</h3> | 22876-j00.docx | 0.24972 | ['', '', '', '----media/image12.emf----', '', 'Figure 7.1-2 two UEs performs decentralized FL using Direct Device connection', '', 'As depicted in Figure-2, there is an Application server for federated learning which needs to communicate with the UEs in a FL coverage for FL task.', '', '<span style="color:2E3033">To achieve an ideal performance (i.e. fast convergence and high model accuracy), there is a transmission latency requirement to each FL member UE’s data transmission.</span>', '', 'Alice and Bob are FL members but their cell phones sometimes have bad signal condition which cannot transmit data to FL service directly. Meanwhile, Bob is willing to support the “decentralized averaging method” (as described in clause 7.1.1) service for its neighbouring cell phones.', '', '<span style="color:2E3033">Alice, Bob are neighbouring to each other within a FL coverage.</span>', ''] | The system shall facilitate decentralized federated learning (FL) among neighboring user equipment (UEs), specifically between Alice and Bob, who are within the same FL coverage area. The system shall support direct device communication for FL tasks, ensuring fast convergence and high model accuracy. To address potential transmission latency issues due to poor signal conditions, the system shall implement a decentralized averaging method service. This service shall be provided by Bob to neighboring cell phones, including Alice's, to maintain FL task continuity and performance within the FL coverage area.
<h3>6.3.1 Audio and video production applications</h3> | 22263.docx | 0.22748 | ['', '', '', 'Table 6.3.1-1: Performance requirements for low latency deterministic periodic traffic with multicast service.', '', '<span style="font-size:18pt"><b>Profile</b></span>', '', '<span style="font-size:18pt"><b># of active UEs</b></span>', '', '<span style="font-size:18pt"><b># of UL streams</b></span>', '', '<span style="font-size:18pt"><b># of DL streams</b></span>', '', '<span style="font-size:18pt"><b>UE Speed</b></span>', '', '<span style="font-size:18pt"><b>Service Area</b></span>', '', '<span style="font-size:18pt"><b>E2E latency (Note 1)</b></span>', '', '<span style="font-size:18pt"><b>Transfer interval (Note 1)</b></span>', '', '<span style="font-size:18pt"><b>Packet error rate (Note 2, Note 3)</b></span>', '', '<span style="font-size:18pt"><b>Data rate UL</b></span>', '', '<span style="font-size:18pt"><b>Data rate DL</b></span>', '', '<span style="font-size:18pt">Integrated audience services</span>', '', '<span style="font-size:18pt">50000</span>', '', '<span style="font-size:18pt">-</span>', '', '<span style="font-size:18pt">30 multicast streams</span>', '', '<span style="font-size:18pt">5 km/h</span>', '', '<span style="font-size:18pt">1.5 km x 1.5 km</span>', '', '<span style="font-size:18pt">7 ms DL</span>', '', '<span style="font-size:18pt">3 ms</span>', '', '<span style="font-size:18pt">10</span><span style="font-size:18pt"><sup>-4</sup></span>', '', '<span style="font-size:18pt">-</span>', '', '<span style="font-size:18pt">200 kbit/s</span>', '', '<span style="font-size:18pt">Intercom system</span>', '', '<span style="font-size:18pt">1000</span>', '', '<span style="font-size:18pt">240 (Note 4)</span>', '', '<span style="font-size:18pt">30 multicast streams</span>', '', '<span style="font-size:18pt">5 km/h</span>', '', '<span style="font-size:18pt">1.5 km x 1.5 km</span>', '', '<span style="font-size:18pt">7 ms DL</span>', '', '<span style="font-size:18pt">7 ms UL</span>', '', '<span style="font-size:18pt">3 ms</span>', '', '<span style="font-size:18pt">10</span><span style="font-size:18pt"><sup>-4</sup></span>', '', '<span style="font-size:18pt">100 kbit/s</span>', '', '<span style="font-size:18pt">100 kbit/s</span>', '', '<span style="font-size:18pt">NOTE 1: </span>\t<span style="font-size:18pt">Transfer interval refers to periodicity of the packet transfers. It has to be constant during the whole operation. The value given in the table is a typical one, however other transfer intervals are possible as long as the end-to-end latency is ≤ (10 ms – Transfer interval).</span>', '', '<span style="font-size:18pt">NOTE 2: </span>\t<span style="font-size:18pt">Packet error rate is related to a packet size of (Transfer interval × data rate). Packets that do not conform with the end-to-end latency are also accounted as error.</span>', '', '<span style="font-size:18pt">NOTE 3: </span>\t<span style="font-size:18pt">The given requirement for a packet error rate assumes a uniform error distribution. The requirement for packet error rate is stricter if packet errors occur in bursts.</span>', '', '<span style="font-size:18pt">NOTE 4: </span>\t<span style="font-size:18pt">The UL stream originating from a UE may be the source of a DL multicast stream.</span>', '', '', '', '', ''] | The system shall support performance requirements for low latency deterministic periodic traffic with multicast service for a profile with 50,000 active users, where each user may have up to 30 UL streams and 5 DL streams. The system shall ensure an end-to-end latency of ≤ (10 ms - Transfer interval), with a typical transfer interval value provided. The system shall accommodate UE speeds of up to 5 km/h within a service area of 1.5 km x 1.5 km. The system shall maintain a DL latency of ≤ 7 ms and a UL latency of ≤ 7 ms. The system shall support a packet error rate of ≤ 10^(-4), considering a uniform error distribution. Additionally, the system shall provide integrated audience services for up to 1000 users, with a data rate of 200 kbit/s for UL streams and 100 kbit/s for DL streams. The system may also support an intercom system for up to 1000 users, with 240 multicast streams and a data rate of 100 kbit/s.
<h3>5.20.6 Potential New Requirements needed to support the use case</h3> | 22837-j00.docx | 0.24049 | ['', '', '', '[PR 5.20.6-1] The 5G system shall be able to provide sensing services in licensed and unlicensed spectrum. ', '', '[PR 5.20.6-2] The 5G system shall be able to authorize Sensing receiver(s) and Sensing transmitter(s) to participate in a sensing service.', '', '[PR 5.20.6-3] <span style="color:0D0D0D">Based on operator’s policy, the 5G system shall enable a trusted third-party to request the activation of the sensing service with specific KPI requirement, as well as deactivation of the same service.</span>', '', '[PR 5.20.6-4] <span style="color:0D0D0D">The 5G system shall be able to support charging for the sensing services (e.g. considering service type, sensing accuracy, target area, duration).</span>', '', '[PR 5.20.6-5] The 5G system shall be able to provide a sensing service considering the interference to the Sensing service caused by the sensing operations between multiple Sensing transmitter(s) and Sensing receiver(s).', '', '[PR 5.20.6-6] The 5G system shall be able to provide sensing with following KPIs.', '', 'Table 5.20.6-1\tPerformance requirements of sensing results for parking space determination', '', '<span style="font-size:14pt">Scenario</span>', '', '<span style="font-size:14pt">Sensing service area </span>', '', '<span style="font-size:14pt">Confidence level [%]</span>', '', '', '', '<span style="font-size:14pt">Accuracy of positioning estimate by sensing (for a target confidence level)</span>', '', '<span style="font-size:14pt">Accuracy of velocity estimate by sensing (for a target confidence level)</span>', '', '<span style="font-size:14pt">Sensing resolution</span>', '', '<span style="font-size:14pt">Max sensing service latency</span>', '', '<span style="font-size:14pt">[ms]</span>', '', '', '', '<span style="font-size:14pt">Refreshing rate</span>', '', '<span style="font-size:14pt">[s]</span>', '', '', '', '<span style="font-size:14pt">Missed detection</span>', '', '<span style="font-size:14pt">[%]</span>', '', '', '', '<span style="font-size:14pt">False alarm</span>', '', '<span style="font-size:14pt">[%]</span>', '', '', '', '', '', '', '', '', '', '<span style="font-size:14pt">Horizontal</span>', '', '<span style="font-size:14pt">[m]</span>', '', '<span style="font-size:14pt">Vertical</span>', '', '<span style="font-size:14pt">[m]</span>', '', '<span style="font-size:14pt">Horizontal</span>', '', '<span style="font-size:14pt">[m/s]</span>', '', '<span style="font-size:14pt">Vertical</span>', '', '<span style="font-size:14pt">[m/s]</span>', '', '<span style="font-size:14pt">Range resolution</span>', '', '<span style="font-size:14pt">[m]</span>', '', '', '', '<span style="font-size:14pt">Velocity resolution (horizontal/ vertical)</span>', '', '<span style="font-size:14pt">[m/s x m/s]</span>', '', '', '', '', '', '', '', '', '', '', '', '<span style="font-size:16pt">Parking space determination</span>', '', '<span style="color:0C0C0C;font-size:16pt">Indoor/ outdoor</span>', '', '<span style="color:0C0C0C;font-size:16pt">95</span>', '', '<span style="color:0C0C0C;font-size:16pt">0.5</span>', '', '<span style="color:0C0C0C;font-size:16pt">0.5</span>', '', '<span style="color:0C0C0C;font-size:16pt">0.1</span>', '', '<span style="color:0C0C0C;font-size:16pt">N/A</span>', '', '<span style="font-size:16pt">2.5m perpendicular to the parking space</span>', '', '<span style="font-size:16pt">5m parallel to the parking space</span>', '', '<span style="color:0C0C0C;font-size:16pt">N/A</span>', '', '<span style="color:0C0C0C;font-size:16pt">1000</span>', '', '<span style="color:0C0C0C;font-size:16pt">1</span>', '', '<span style="color:0C0C0C;font-size:16pt">1</span>', '', '<span style="color:0C0C0C;font-size:16pt">5</span>', '', '<span style="font-size:16pt">NOTE:</span>\t<span style="font-size:16pt">The terms in Table 5.20.6-1 are found in Section 3.1.</span>', ''] | The system shall provide sensing services in both licensed and unlicensed spectrum. It shall enable authorized sensing receivers and transmitters to participate in sensing services based on the operator's policy. The system shall allow a trusted third-party to activate or deactivate sensing services with specific Key Performance Indicators (KPIs) requirements. It shall support charging for sensing services considering factors such as service type, sensing accuracy, target area, and duration. The system shall ensure the provision of sensing services with minimal interference caused by sensing operations between multiple sensing transmitters and receivers. It shall provide sensing services with defined KPIs, including confidence level, accuracy of positioning and velocity estimates, sensing resolution, latency, refreshing rate, missed detection, and false alarm rates. The system shall offer sensing services for parking space determination with specified performance requirements, including accuracy, resolution, and refresh rates. The system shall provide sensing services for indoor/outdoor parking space determination with defined KPIs.
<h3>5.2.3 Service Flows</h3> | 22843-j00.docx | 0.26293 | ['', '----media/image3.png----', '', 'Figure 5.2.3-1: Supporting UAV pre-flight preparation', '', '1.\tThe pipeline company plans to use UAV A to provide video inspection of pipelines from X to Y and the logistics company uses UAV B to deliver express from X to Z.', '', '2.\tUAV/UAV-C A and UAV/UAV-C B register in 5G network and can communicate with UTM though 5G network.', '', '3.\tThe UAV-C A provides planned flight path information from X to Y to UTM (e.g. waypoints and required QoS from X to Y). The UAV-C B provides planned flight path on start point X, end point Z and needed QoS.', '', '4.\tUTM checks with 5G system for required and needed QoS information in predictions/statistics (e.g. end-to-end latency, QoE) along required and possible flight paths.', '', '5.\tBased on the available analytics information, the 5G system can provide confirmation that required QoS is available for UAV A flight path or alternatively can reconfigure network resources to be able to provide the required QoS to UAV A along the flight path. As UAV B can take alternative routes, 5G system can provide optimized flight path considering where the QoS is available.', '', '6.\tUTM/UAS determines the final flight paths based on the information from Operator A and sends to UAV/UAV-C A and UAV/UAV-C B separately.', '', '7.\tUAV A and UAV B receive the flight path information from UTM/UAS via the 5G system and start flight mission.', ''] | The system shall register UAV A and UAV B in the 5G network to enable communication with UTM. The system shall provide planned flight path information from X to Y to UTM for UAV A, and from X to Z for UAV B, including required Quality of Service (QoS). The system shall allow UTM to check with the 5G network for required and needed QoS information in predictions/statistics for UAV A's flight path from X to Y. The system shall confirm the availability of required QoS for UAV A's flight path or reconfigure network resources to provide the required QoS along the flight path. The system shall optimize the flight path for UAV B considering the available QoS, allowing for alternative routes if necessary. The system shall determine the final flight paths based on information from Operator A and send them to UAV A and UAV B separately. The system shall enable UAV A and UAV B to receive flight path information from UTM/UAS via the 5G system and initiate their flight missions.
<h3>5.6.3 Service Flows</h3> | 22843-j00.docx | 0.27827 | ['', '----media/image7.emf----', '', 'Figure 5.6.3-1: Supporting UAV inflight monitoring', '', '1.\tThe logistics company uses UAV\xa0A and UAV\xa0B to perform delivery operations. UAVs planned flight paths shared a common portion, along waypoint #1 and waypoint #2.', '', '2.\tUAV/UAV-C\xa0A and UAV/UAV-C\xa0B register in 5G network and can communicate with UTM though 5G network.', '', '3.\tThe UAV-C A provides planned flight path\xa0#A information to UTM (e.g., flight path and required QoS along the planned flight path).', '', '4.\tUAV\xa0A receive the flight path information from UTM/UAS via 5G network and start flight mission.', '', '5.\tUTM requests 5G network for network condition information (e.g., bitrate, latency, reliability) along the flight path of UAV\xa0A.', '', '6.\tThe 5G network provides the requested statistics (e.g., end-to-end latency, QoE) for specific requested area/areas (e.g., degraded QoE at waypoint\xa0#2).', '', '7.\tThe UAV-C B provides planned flight path\xa0#B (along waypoint\xa0#1 and waypoint\xa0#2) information to UTM.', '', "8.\tUTM/UAS determines the final flight path\xa0#B (e.g., adjusted to take waypoint\xa0#2') and scheduling for UAV/UAV-C\xa0B based on the information from Operator\xa0A along UAV\xa0A flight route, and sends it to UAV/UAV-C\xa0B.", '', '9.\tUAV\xa0B receive the flight path\xa0#B information from UTM/UAS via 5G network and start flight mission.', ''] | The system shall: 1. Utilize UAVs A and B for delivery operations, ensuring their planned flight paths share a common segment along waypoints #1 and #2. 2. Enable UAVs A and B to register in the 5G network, facilitating communication with the Unmanned Traffic Management (UTM) system through this network. 3. Allow UAV C A to provide UTM with planned flight path information for UAV A, including details such as the flight path and required Quality of Service (QoS) along the planned route. 4. Ensure UAV A receives the flight path information from UTM/UAS via the 5G network, initiating its flight mission accordingly. 5. Require UTM to request network condition information from the 5G network for UAV A's flight path, including metrics like bitrate, latency, and reliability. 6. Mandate the 5G network to provide requested network condition statistics for specific areas along UAV A's flight path, such as areas with degraded Quality of Experience (QoE) at waypoint #2. 7. Permit UAV C B to deliver planned flight path information for UAV B, which includes details along waypoints #1 and #2. 8. Oblige UTM/UAS to determine the final flight path for UAV B (e.g., adjustments for waypoint #2), and to schedule the UAV B mission based on information from Operator A along UAV A's flight route. 9. Guarantee that UAV B receives the final flight path information from UTM/UAS via the 5G network, commencing its flight mission as planned.
<h3>5.22.2 Pre-conditions</h3> | 22856-j00.docx | 0.32615 | ['', '1) Alex, Bob and Carey are good friends live in different cities, they agree to watch the mobile metaverse live concert together.', '', '2) Alex, Bob and Carey are equipment with XR glasses and tactile, the equipment can capture their voice, facial expression, pose information to generate avatars and interact with the whole live concert.', '', '3) Enough computing resources can be provided to the mobile metaverse live concert service and the 5G network is capable of providing sufficiently high throughput and low latency network transmission. ', ''] | The system shall provide a synchronized live concert experience for Alex, Bob, and Carey, despite them living in different cities. It shall enable them to use XR glasses and tactile equipment to capture their voice, facial expressions, and pose information, which will be utilized to generate avatars for interaction within the mobile metaverse live concert. Additionally, the system shall ensure that there are sufficient computing resources available to support the concert service, and the 5G network shall deliver high throughput and low latency for seamless network transmission.
<h3>5.15.3 Service Flows</h3> | 22865-j00.docx | 0.26682 | ['', '1)\tThe devices on UAM vehicle A and B register with the Ter-OP network. ', '', '2)\tUAM vehicle A is flying out of Ter-OP network coverage, thus its device has a connection to the satellite operated by Sat-OP.', '', '3)\tUAM vehicle B is ready to fly in the ground station, and hence its device has a connection to the Ter-OP network.', '', '4)\tBefore or Just after taking off, UAM vehicle B needs to gather the information on the movement of other flying vehicles including vehicle A. The data traffic between UAM vehicle A and B is routed though the satellite and terrestrial networks. ', '', '5)\tUAM vehicle B keeps gathering the movement information of vehicle A even after it moves out of Ter-OP network coverage. Since the information exchange between UAM vehicles should be performed in real time (with very low latency), the vehicles communicate with each other via satellite directly without going through the ground network.', '', '6)\tAfter then, as UAM vehicle B approaches the ground, it has a connection to the terrestrial network. ', '', '7)\tThe traffic between UAM vehicle A and B is going through the satellite and terrestrial network. ', '', '8)\tAs a result, the communication between UAM vehicle A and B keep going without any discontinuation of service. ', ''] | The system shall: 1) Register the devices of UAM vehicle A and B with the Ter-OP network to establish initial connectivity. 2) Maintain a connection between UAM vehicle A and the satellite operated by Sat-OP when it exits Ter-OP network coverage to ensure continuous data transmission. 3) Ensure UAM vehicle B establishes a connection to the Ter-OP network before and during its ground station readiness phase to facilitate real-time communication and data exchange. 4) Enable UAM vehicle B to directly communicate with UAM vehicle A via satellite, both before and after UAM vehicle A moves out of Ter-OP network coverage, to maintain real-time information exchange with minimal latency. 5) Allow UAM vehicle B to maintain satellite communication with UAM vehicle A even after it has transitioned to terrestrial network connectivity as it approaches the ground, ensuring uninterrupted service. 6) Provide UAM vehicle B with a connection to the terrestrial network upon nearing the ground to support seamless transition from aerial to ground-based operations. 7) Facilitate the routing of traffic between UAM vehicle A and B through both satellite and terrestrial networks, ensuring continuous service without discontinuation. 8) Ensure that the communication between UAM vehicle A and B is robust and uninterrupted, regardless of their network coverage status, to support real-time data exchange and operational efficiency.
<h3>5.7.3 Service Flows</h3> | 22865-j00.docx | 0.31883 | ['', '1. Ed is hiking along the planned route in the Amazon Rainforest, with good connection to ground network through satellite access.', '', '2. Suddenly, Ed is knocked by a piece of deadwood and his left arm is wounded.', '', '3. Ed can not go on his ride with poor medical measures, so he dials the rescue phone number for help.', '', '4. Based on the position information of Ed provided by SatA and TerrB, the rescue center finds Bell is the nearest rescuer and transfers the call to Bell.', '', '5. Bell answers the phone call with satellite access and tries to find Ed based on the real-time position information of Ed. For lower communication latency, this phone call is routed by only one satellite without going through the ground network of TerrA and TerrB.', ''] | The system shall: 1. Maintain a robust satellite connection for Ed while he is hiking along the planned route in the Amazon Rainforest. 2. Support emergency communication capabilities for Ed in the event of an injury, such as when he is knocked by a piece of deadwood and sustains a wound to his left arm. 3. Enable Ed to initiate a rescue call by dialing the provided rescue phone number when medical measures on-site are insufficient. 4. Facilitate the rescue center's ability to locate the nearest rescuer, Bell, using real-time position information obtained from Satellite A (SatA) and Terrestrial Base Station B (TerrB). 5. Ensure low communication latency for Bell when receiving the rescue call, achieved by routing the call through only one satellite, bypassing the ground networks of TerrA and TerrB, to expedite the rescue process.
<h3>5.25.3 Service Flows</h3> | 22856-j00.docx | 0.2264 | ['', '1. Mark starts the immersive gaming via an authorized 3<sup>rd</sup> party metaverse application using the network operators broadband access network (non-3GPP access).', '', '2. Bob joins the immersive gaming to play along with Mark via the same authorized 3<sup>rd</sup> party mobile metaverse services using the same network operator but connecting to the 3GPP access network. ', '', '3. Both Mark and Bob experience different network conditions, e.g., bitrate, reliability, latency across the access networks. ', '', '4. 5GS exposes varying network condition changes across the two access networks to an authorized 3<sup>rd</sup> party mobile metaverse service. ', '', '5. Based on the real-time network condition information shared by 5GS, the authorized 3<sup>rd</sup> party mobile metaverse service adjusts the requested QoS for both users for coordinated user experience. ', '', '6. Based on the requested QoS from the authorized 3<sup>rd</sup> party mobile metaverse service, the 5GS performs dynamic policy updates for the users to meet the desired QoS levels for the metaverse traffic and synchronizes the metaverse application data streams for both users using different access networks.', ''] | The system shall dynamically adjust the Quality of Service (QoS) for both Mark and Bob in real-time based on the varying network conditions across the authorized third-party metaverse service's access networks. This adjustment is facilitated by the 5G network's exposure of network condition changes to the metaverse service. Additionally, the system shall perform dynamic policy updates to meet the desired QoS levels for metaverse traffic and ensure synchronization of the metaverse application data streams for both users, despite connecting through different access networks (non-3GPP and 3GPP).
<h3>5.12.3 Service Flows</h3> | 22865-j00.docx | 0.25339 | ['', '1. The UAV A takes a real-time picture with its 4-way 4K full-angle camera; ', '', '2. The picture is transmitted to the forest fire monitoring centre via the 5G network with satellite access network. This would require high data rate (e.g., 120Mbit/s) in UL direction.', '', '3. The forest fire monitoring centre uses the AI system to determine whether there is a fire, according to the received picture. In case of fire, the forest fire monitoring centre will request the position of the UAV.', '', '4. After receiving the positioning service request, the 5G network detects an error that the negotiated location delivery latency cannot be guaranteed. Then, it provides a lower position accuracy to ensure latency.', '', '5. If the forest fire monitoring centre decides to adjust the route of UAV A, it will send adjustment commands to the UAV via the 5G network with satellite access network, which requires low delay and high reliability in DL direction.', ''] | The system shall: 1. Capture real-time images using a 4-way 4K full-angle camera on the UAV A. 2. Transmit the captured images to the forest fire monitoring center through a 5G network, incorporating satellite access to ensure connectivity, with a data rate requirement of at least 120Mbit/s in the UL (Up-Link) direction. 3. Utilize an AI system at the forest fire monitoring center to analyze the received images and accurately determine the presence of a fire. 4. In the event of a fire detection, the system shall provide the UAV's position to the forest fire monitoring center. 5. If the forest fire monitoring center needs to adjust the UAV A's route, the system shall send adjustment commands to the UAV via the 5G network with satellite access, ensuring these commands are delivered with low delay and high reliability in the DL (Down-Link) direction. 6. The system shall be capable of dynamically adjusting the position accuracy of the UAV A when the 5G network detects an error that cannot guarantee the negotiated location delivery latency, to ensure the overall system performance and safety.
<h3>9.14.3 Service Flows</h3> | 22989-j30.docx | 0.21491 | ['', '1. The following train begins to approach to the leading train by exchanging the information about their position. The two trains, which are far enough to allow a certain amount of end-to-end latency, are initially connected through the 3GPP network.', '', '2. As the following train approaches to the leading train, they start exchanging the information about movement control and each train then controls itself while considering the control of the other train. The two trains, which are still far enough to allow a certain amount of end-to-end latency, keep the connection through the 3GPP network.', '', '3. As the following train further approaches to the leading train, the safe braking distance gets shorter and they are required to have a connection of which end-to-end latency is very short for delicate train control. At this moment, they seamlessly switch the connection from the 3GPP network to PC5 interface', ''] | The system shall: 1. Initiate the approach protocol by exchanging positional information with the leading train through the 3GPP network when the following train is at a sufficient distance to accommodate a predetermined end-to-end latency. 2. As the following train nears the leading train, it shall engage in the exchange of movement control data with the leading train, enabling both trains to autonomously control their movements while considering the influence of the other train. This communication shall continue over the 3GPP network as long as the distance between the trains allows for the specified end-to-end latency. 3. Upon further approach, when the safe braking distance between the following train and the leading train becomes critically short, the system shall transition the connection from the 3GPP network to the PC5 interface to ensure a very short end-to-end latency is maintained for precise and delicate train control.
<h3>6.1.3 Service Flows</h3> | 22876-j00.docx | 0.27023 | ['', '1.\tJurassic Park provides panorama AR tour guide services in a commercial area and a tropical rainforest area. AR headsets need to download Model A and B (both are VGG-16, 552MByte) respectively.', '', '2.\tTo provide high quality user experience, Jurassic Park company indicates to the operator that AR headsets require to download model A in area A and model B in area B. ', '', '3.\tThe Jurassic Park company signs a high-quality plan for tour guide Alice and Bob’s AR Headsets for providing better service to the tour group using direct device connection. ', '', '4.\tWhen Bob and his tour group enter area A, their headsets request for the Model A. The operator network finds they requested the same model and Bob is a signed volunteer UE, then triggers to establish a QoS acceleration for Bob’s model downloading timely within 1 second. Meanwhile, Jurassic Park requests the operator network to inform Bob to help transfer the model to all other UE near Bob. Also, the operator network informs all other UE near Bob that Bob can provide the model as well. The UE which is a little far from Bob (e.g. out of Bob’s coverage) will still download the model through the base station directly.', '', '5.\tAlice and her group are 10 meters far from Bob and also move towards to area A. Jurassic Park predicts their desire model based on their movement and finds Bob has already downloaded it based on the model transferring records. Jurassic Park requests operator network to inform Alice that she can request model from Bob. Meanwhile, the operator network indicates all other UE near Alice to download the model from Alice.', '', '6.\tFor Alice and Bob, they can see the status of all direct device connections to themselves through network exposures providing by operators (e.g. monitored bandwidth and latency of each direct device connection)', '', '7.\tWhen Alice and Bob notice that their groups have a poor QoS of model transfer through direct device connection, they can send a request to the park company for promoting the performance of their direct device connections and the park company will send a similar message to the operator through network exposure to active a temporary acceleration of these direct device connections (e.g. expand the bandwidth of each direct device connection).', ''] | The system shall provide panorama AR tour guide services in both commercial and tropical rainforest areas. The system shall ensure high-quality user experience by directing AR headsets to download Model A in area A and Model B in area B, as indicated by the Jurassic Park company. The system shall implement a high-quality plan for tour guide Alice and Bob's AR headsets, facilitating better service to their respective tour groups through direct device connections. The system shall establish Quality of Service (QoS) acceleration for user equipment (UE) like Bob's AR headset when a model download request is made, ensuring timely downloads within 1 second. The system shall enable the operator network to transfer Model A to all other UEs near Bob, who are within his coverage area, to facilitate model downloads. The system shall predict and manage model download requests for users like Alice, who are moving towards area A, by leveraging movement data and previous model transfer records. The system shall allow Alice and Bob to monitor the status of all direct device connections through network exposures provided by operators, including bandwidth and latency information. The system shall support the enhancement of direct device connection performance for users like Alice and Bob upon request, by temporarily increasing bandwidth or other relevant parameters through network exposures.
<h3>5.12.5 Existing features partly or fully covering the use case functionality</h3> | 22856-j00.docx | 0.21533 | ['', '3GPP TS 22.261 [6] specifies KPIs for high data rate and low latency interactive services including Cloud/Edge/Split Rendering, Gaming or Interactive Data Exchanging, Consumption of VR content via tethered VR headset, and audio-video synchronization thresholds.', '', 'Support of audio-video synchronization thresholds has been captured in TS 22.261:', '', '\tDue to the separate handling of the audio and video component, the 5G system will have to cater for the VR audio-video synchronisation in order to avoid having a negative impact on the user experience (i.e. viewers detecting lack of synchronization). To support VR environments, the 5G system shall support audio-video synchronisation thresholds:', '', '-\tin the range of [125 ms to 5 ms] for audio delayed and', '', '-\tin the range of [45 ms to 5 ms] for audio advanced.', '', 'Existing synchronization requirements in current SA1 specification are only for data transmission of one UE. Existing specifications do not contain requirements for coordination of synchronization transmission of data packet for multiple UEs.', ''] | The system shall support audio-video synchronization thresholds in the range of [125 ms to 5 ms] for audio delayed and [45 ms to 5 ms] for audio advanced, to ensure a seamless user experience in high data rate and low latency interactive services such as gaming, interactive data exchanging, and VR content consumption via tethered VR headsets, as specified in 3GPP TS 22.261 [6]. Additionally, the system shall include requirements for coordination of synchronization transmission of data packets for multiple User Equipments (UEs), beyond the existing specifications for data transmission of a single UE.
<h3>6.4.1 Description</h3> | 22261-j30.docx | 0.21134 | ['', '5G introduces the opportunity to design a system to be optimized for supporting diverse UEs and services. While support for IoT is provided by EPS, there is room for improvement in efficient resource utilization that can be designed into a 5G system whereas they are not easily retrofitted into an existing system. Some of the underlying principles of the potential service and network operation requirements associated with efficient configuration, deployment, and use of UEs in the 5G network include bulk provisioning, resource efficient access, optimization for UE originated data transfer, and efficiencies based on the reduced needs related to mobility management for stationary UEs and UEs with restricted range of movement.', '', 'As sensors and monitoring UEs are deployed more extensively, the need to support UEs that send data packages ranging in size from a small status update in a few bits to streaming video increases. A similar need exists for smart phones with widely varying amounts of data. Specifically, to support short data bursts, the network should be able to operate in a mode where there is no need for a lengthy and high overhead signalling procedure before and after small amounts of data are sent. The system will, as a result, avoid both a negative impact to battery life for the UE and wasting signalling resources.', '', 'For small form factor UEs it will be challenging to have more than 1 antenna due to the inability to get good isolation between multiple antennas. Thus, these UEs need to meet the expected performance in a 5G network with only one antenna.', '', 'Cloud applications like cloud robotics perform computation in the network rather than in a UE, which requires the system to have high data rate in the uplink and very low round trip latency. Supposed that high density cloud robotics will be deployed in the future, the 5G system need to optimize the resource efficiency for such scenario.', '', 'Additional resource efficiencies will contribute to meeting the various KPIs defined for 5G. Control plane resource efficiencies can be achieved by optimizing and minimizing signalling overhead, particularly for small data transmissions. Mechanisms for minimizing user plane resources utilization include in-network caching and application in a Service Hosting Environment closer to the end user. These optimization efforts contribute to achieving lower latency and higher reliability.', '', 'Diverse mobility management related resource efficiencies are covered in clause 6.2.', '', 'Security related resource efficiencies are covered in clause 8.8.', ''] | The system shall be designed to optimize for diverse User Equipments (UEs) and services, including efficient resource utilization tailored for 5G systems. It shall provide support for Internet of Things (IoT) through EPS, with enhancements for resource efficiency that are inherent to 5G architecture, rather than retrofitted to existing systems. The system shall enable bulk provisioning and resource-efficient access, ensuring optimization for UE-originated data transfer and incorporating efficiencies for stationary UEs and those with limited mobility. The system shall operate effectively for small data bursts, minimizing the need for extensive signalling procedures before and after transmitting small data quantities, thereby conserving battery life and signalling resources. The system shall accommodate small form factor UEs with single antennas, ensuring they meet performance expectations within a 5G network. The system shall support cloud applications with high data rate requirements and low latency, such as cloud robotics, by optimizing resource efficiency for scenarios with high-density deployments. The system shall implement control plane resource efficiencies by reducing signalling overhead, especially for small data transmissions. The system shall utilize in-network caching and host applications closer to the end user within a Service Hosting Environment to minimize user plane resource utilization, thereby achieving lower latency and higher reliability. The system shall incorporate diverse mobility management resource efficiencies as per clause 6.2. The system shall ensure security-related resource efficiencies in accordance with clause 8.8.
<h3>6.5.1 Description</h3> | 22261-j30.docx | 0.24257 | ['', '5G is designed to meet diverse services with different and enhanced performances (e.g. high throughput, low latency and massive connections) and data traffic model (e.g. IP data traffic, non-IP data traffic, short data bursts and high throughput data transmissions).', '', "User plane should be more efficient for 5G to support differentiated requirements. On one hand, a Service Hosting Environment located inside of operator's network can offer Hosted Services closer to the end user to meet localization requirement like low latency, low bandwidth pressure. These Hosted Services contain applications provided by operators and/or trusted 3rd parties. On the other hand, user plane paths can be selected or changed to improve the user experience or reduce the bandwidth pressure, when a UE or application changes location during an active communication.", '', 'The 5G network can also support multiple wireless backhaul connections (e.g. satellites and/or terrestrial), and efficiently route and/or bundle traffic among them.', ''] | The system shall efficiently manage user plane traffic to support differentiated requirements in 5G networks. This includes providing high throughput, low latency, and the capability to handle massive connections for diverse services. The system shall also accommodate various data traffic models, including IP and non-IP traffic, as well as short data bursts and high throughput data transmissions. Furthermore, the system shall offer Hosted Services within the operator's network to meet localization requirements such as low latency and low bandwidth pressure. These services should contain applications from operators and trusted third parties, ensuring closer proximity to the end user. Additionally, the system shall have the flexibility to select or change user plane paths to enhance user experience or mitigate bandwidth pressure when a User Equipment (UE) or application relocates during an ongoing communication session. Moreover, the system shall support multiple wireless backhaul connections, such as satellites and terrestrial links, and efficiently route and/or bundle traffic among them to optimize network performance and resource utilization.
<h3>6.1.5 Existing features partly or fully covering the use case functionality</h3> | 22876-j00.docx | 0.22705 | ['', '<b>In 3GPP\xa0TS\xa022.261 [8] clause 6.27.2 "Requirements"</b>', '', 'The 5G system shall be able to make the position-related data available to an application or to an application server existing within the PLMN, external to the PLMN, or in the User Equipment. ', '', '<b>In 3GPP\xa0TS\xa022.261\xa0[8] clause\xa06.9.2.4 "Relay UE Selection"</b>', '', 'The 3GPP system shall support selection and reselection of relay UEs based on a combination of different criteria e.g. ', '', '-\tthe characteristics of the traffic that is intended to be relayed (e.g. expected message frequency and required QoS),', '', '-\tthe subscriptions of relay UEs and remote UE,', '', '-\tthe capabilities/capacity/coverage when using the relay UE,', '', '-\tthe QoS that is achievable by selecting the relay UE<u>,</u>', '', '-\tthe power consumption required by relay UE and remote UE<u>,</u>', '', '-\tthe pre-paired relay UE<u>,</u>', '', '-\tthe<u> </u>3GPP or non-3GPP access the relay UE uses to connect to the network,', '', '-\tthe 3GPP network the relay UE connects to (either directly or indirectly),', '', '-\tthe overall optimization of the power consumption/performance of the 3GPP system, or', '', '-\tbattery capabilities and battery lifetime of the relay UE and the remote UE.', '', 'NOTE:\tReselection may be triggered by any dynamic change in the selection criteria, e.g. by the battery of a relay UE getting depleted, a new relay capable UE getting in range, a remote UEs requesting additional resources or higher QoS, etc.', '', '<b>In 3GPP TS 22.261 [8] v18.6.0 clause 6.40.2</b>', '', 'Based on operator policy, the 5G system shall be able to provide an indication about a planned change of bitrate, latency, or reliability for a QoS flow to an authorized 3rd party so that the 3<sup>rd</sup> party AI/ML application is able to adjust the application layer behaviour if time allows. The indication shall provide the anticipated time and location of the change, as well as the target QoS parameters.', '', 'Subject to user consent, operator policy and regulatory constraints, the 5G system shall be able to support a mechanism to expose monitoring and status information of an AI-ML session to a 3<sup>rd</sup> party AI/ML application. ', '', 'NOTE:\tSuch mechanism is needed for AI/ML application to determine an in-time transfer of AI/ML model.', '', 'Subject to user consent, operator policy and regulatory requirements, the 5G system shall be able to expose information (e.g. candidate UEs) to an authorized 3rd party to assist the 3rd party to determine member(s) of a group of UEs (e.g. UEs of a FL group).', ''] | The system shall be able to make position-related data available to an application or application server existing within the Public Land Mobile Network (PLMN) external to the PLMN or in the User Equipment (UE). The system shall support selection and reselection of relay User Equipment (UEs) based on a combination of different criteria, including traffic characteristics, subscriptions, capabilities, coverage, achievable Quality of Service (QoS), power consumption requirements, pre-paired status, and the network access method used by the relay UE. The system shall provide an indication about planned changes in bitrate, latency, or reliability for a Quality of Service (QoS) flow to an authorized third party, including the anticipated time and location of the change and the target QoS parameters. The system shall support a mechanism to expose monitoring and status information of an Artificial Intelligence/Machine Learning (AI/ML) session to a third-party AI/ML application, subject to user consent, operator policy, and regulatory constraints. The system shall be able to expose information, such as candidate User Equipments (UEs), to an authorized third party to assist in determining members of a group of UEs, subject to user consent, operator policy, and regulatory requirements.
<h3>5.10.1 Description</h3> | 22856-j00.docx | 0.31361 | ['', '<b>Mobile metaverse for Critical HealthCare Services. </b>Immersive interactive mobile services encompass multiple services such as gaming, education, healthcare, shopping, recreation etc. Healthcare is a lifesaving critical service, which will benefit the most from mobile metaverse services. Remote surgery and surgeon training are already emerging examples, for geographically spread specialized surgeons, students and patients. Healthcare making use of mobile metaverse services can save lives by providing healthcare services at the earliest, train students better and free surgeons/doctors from being physically present at patient’s location. This area will encompass services such as surgery, medical student training, surgeon training. It will enable remote physician and patient examination. Mobile metaverse services can be characterized as a typical class of application that involves a server and a client device. This class of application will typically exchange haptic signals (forces, torques, position, velocity, vibration etc.), video and audio signals. Mobile metaverse services largely depend on low latency, highly reliable, secure wireless communication networks. [14, 32, 33, 36, 37]', '', '<b>Mobile metaverse-Surgeries. </b>Normally, surgeons have to be physically present at hospital to perform their surgeries. Surgeons and patients may have to travel a great distance for surgeries, which is resource intensive and burdensome. The outbreak of coronavirus has further proves the case for remote surgeries. At present, there are increasingly more surgical rooms adapted with advanced surgical robots and doctors can remotely operate on the patients by controlling these surgical robots as shown in Figure-5.10.1-1b [35]. Mobile metaverse services can bring doctors and patients closer virtually, which further improves the accuracy and surgery flexibility. It can also facilitate consultation to provide suggestions and domain knowledge to reduce risks in actual operation. Recently, a real time remote breast cancer surgery was performed using private 5G network and head mounted display. Dr. G, physically present in the operating room, wore a head mounted display and could see the crucial information displayed by the goggles and performed breast cancer surgery remotely. Dr. G received constant advice from Dr. A, who was seated on the stage at the congress of Spanish association of Breast Surgeons, 900 km away from the surgery room [34, 35]. ', '', '<b>Mobile metaverse Physician Consultation. </b>With the outbreak of COVID<b>, v</b>irtual consultation through audio and video conference calls has gained considerable momentum. Mobile metaverse services enabled by tactile sensors along with video and audio media can provide a rich and successful experience to both physician and patient. The ability to perform mobile metaverse service consultation without the need for the doctors and patient to be physically co-located is an extremely efficient prospect. Doctors can potentially use mobile metaverse services to examine and interact with representations of aspects and views of the patient, and benefit from a plethora of medical advice database as shown in Figure-5.10.1-1.c. 5G communication is one the key factors to enable mobile metaverse service based physician consolation. Doctors and patients both need high throughput, ultra-reliable and low latency 5G communication for these services to succeed. [30, 32]. ', '', '<b>Mobile metaverse Body scan and vitals. </b>Mobile metaverse services can significantly improve and change the way current body scan diagnostics and vital statistics are gathered. Mobile metaverse services can be utilized to see the real-time diagnostic data of the patient such as body temperature, heart rate, blood pressure, breathing rate along with MRI, CT and 3D scans as show in Figure-5.10.1-1.d. Medical challenges such as vein detection for IV, shots etc., can easily be resolved using mobile metaverse services. These will help medical professionals to detect, diagnose and treat a patient [30, 32].<span style="font-size:22pt"> </span>', '', '----media/image25.jpeg----', '', 'Figure-5.10.1-1: Mobile metaverse service examples', '', 'The examples in Figure 5.10.1-1 feature the use of mobile metaverse services for a) Training Surgeons, b) remote surgery, c) physician consultation d) remote medical diagnostics. (Image source: healthcareoutlook.net, courthousenews.com, gmw3.com, ourplnt.com) ', '', '<b>Mobile metaverse Training Medical Students. </b>Surgeries performed by surgeons all over the world can be used to train students using mobile metaverse services. Students can observe a live surgery with almost all the important vital and view on display, as they would be displayed to a surgeon. Further, the students can view the live surgery from different viewing perspectives, hear surgeon’s instruction, display of suggestions and domain knowledge as show in Figure-5.10.1-1.a. In May 2021, a live lung surgery was performed using an extended reality (XR) technology platform. More than 200 thoracic surgeons from Asian countries attended the outreach program and received training. The participants wore a head-mounted display (HMD) at their respective locations and participated in the program virtually represented by a digital representation (e.g. an avatar). They participants viewed the live lung surgery with lecture and 360deg high resolution surgical scenes as show in Figure-5.10.1-2 [31]. ', '', '----media/image26.jpeg----', '', ' Figure-5.10.1-2: Live lung surgery training through metaverse ', '', 'The source of figure 5.10.1-2 is [31] (Image source: Journal of Educational Evaluation for Health Professions (Jeehp)) ', ''] | The system shall provide immersive interactive mobile services for critical healthcare services, including gaming, education, healthcare, shopping, and recreation. The system shall enable remote surgery and surgeon training, allowing geographically spread specialized surgeons, students, and patients to benefit from mobile metaverse services. The system shall facilitate remote physician and patient examination, enabling healthcare services at the earliest, better student training, and freeing surgeons/doctors from being physically present at patient locations. The system shall support low latency, highly reliable, and secure wireless communication networks, essential for mobile metaverse services. The system shall offer mobile metaverse services for surgeries, enabling doctors to remotely operate on patients using advanced surgical robots and controlling them through a server and client device. The system shall provide mobile metaverse-based physician consultation, allowing doctors and patients to interact virtually, improving accuracy and surgery flexibility, and facilitating access to medical advice databases. The system shall utilize mobile metaverse services for body scans and vitals, improving the way current body scan diagnostics and vital statistics are gathered, and resolving medical challenges such as vein detection for IV shots. The system shall enable training medical students using mobile metaverse services, allowing them to observe live surgeries, view vital and view data, and receive instruction and domain knowledge from surgeons. The system shall support live surgery training through extended reality (XR) technology platforms, allowing participants to virtually represent themselves and participate in the program from their respective locations.
<h3>5.5.5 Existing features partly or fully covering the use case functionality</h3> | 22843-j00.docx | 0.22073 | ['', '<b>Related requirements in TS 22.125:</b>', '', '[R-5.1-003] The 3GPP system shall enable a UAS to send UTM the UAV data which can contain: unique identity (this may be a 3GPP identity), UE capability of the UAV, make &amp; model, serial number, take-off weight, position, owner identity, owner address, owner contact details, owner certification, take-off location, mission type, route data, operating status.', '', '[R-5.1-004] The 3GPP system shall enable a UAS to send UTM the UAV controller data which can contain: unique identity (this may be a 3GPP identity), UE capability of the UAV controller, position, owner identity, owner address, owner contact details, owner certification, UAV operator identity, UAV operator license, UAV operator certification, UAV pilot identity, UAV pilot license, UAV pilot certification and flight plan.', '', '[R-5.1-006] The 3GPP system shall support capability to extend UAS data being sent to UTM with the evolution of UTM and its support applications in future. ', '', '[R-5.1-009] The 3GPP system should enable an MNO to augment the data sent to a UTM with the following: network-based positioning information of UAV and UAV controller.', '', '[R-5.1-017] The 3GPP system shall support the UTM in detection of UAV operating without authorization.', '', '[R-6.3-001] The 3GPP network shall be able to support network-based 3D space positioning (e.g., with altitude 30~300m) of a UE onboard UAV.', '', 'Table 7.3-1 lists typical scenarios and the corresponding positioning requirements for horizontal and vertical accuracy, availability, heading, latency, and UE speed.', '', '<b>Related requirements in TS 22.261:</b>', '', 'The 5G system shall be able to make the position-related data available to an application or to an application server existing within the 5G network, external to the 5G network, or in the User Equipment. ', '', 'NOTE: \t\tthe position service latency can be tailored to the use cases.', ''] | The system shall enable a UAS to send UTM the UAV data containing unique identity, UAV capability, make & model, serial number, position, owner identity, owner address, owner contact details, owner certification, take-off location, mission type, route data, and operating status. The system shall enable a UAS to send UTM the UAV controller data containing unique identity, UAV controller capability, position, owner identity, owner address, owner contact details, owner certification, UAV operator identity, UAV operator license, UAV operator certification, UAV pilot identity, UAV pilot license, and UAV pilot certification and flight plan. The system shall support the capability to extend UAS data being sent to UTM with the evolution of UTM and its support applications in future. The system shall enable an MNO to augment the data sent to a UTM with network-based positioning information of UAV and UAV controller. The system shall support the UTM in the detection of UAVs operating without authorization. The system shall support the 3GPP network in providing network-based 3D space positioning of a UE onboard UAV, with altitude accuracy between 30 to 300 meters. The system shall make position-related data available to an application or application server within the 5G network, external to the 5G network, or in the User Equipment, with tailored position service latency for specific use cases.
<h2>A.6.2 Robotic Aided Surgery</h2> | 22104-j00.docx | 0.34425 | ['', '<span style="color:000000">Robotic aided surgery is particularly suitable to invasive surgical procedures that require delicate tissue manipulation and access to areas with difficult exposure. It is achieved through complex systems that translate the surgeon’s hand movements into smaller, precise movements of tiny instruments that can generally bend and rotate far more than a human hand is capable of doing inside the patient’s body. In addition, those systems are usually able to filter out hand tremor and therefore </span>allow more consistent outcomes for existing procedures, and more importantly the development of new procedures currently made impractical by the accuracy limits of unaided manipulation<span style="color:000000">.</span>', '', '<span style="color:000000">A typical robotic setup for telesurgery can be depicted as follows.</span>', '', '----media/image12.png----', '', 'Figure A.6.2-1: Typical Robotic Surgery System Setup', '', 'The robot and the surgeon’s console can be co-located in the same operating room in which case they communicate through a NPN, or, in another deployment option, when specialists and patients are far from each other (hundreds of kilometres) they can exchange data through communication services delivered by PLMNs. The depicted medical application can be instantiated at either side or in the Cloud. Its role consists in: ', '', '-\tGenerating appropriate haptic feedback based on instrument location, velocity, effort measurements data and images issued by surgical instruments and 3D pre-operative patient body model. This allows to provide tactile guidance by constraining where the instruments (scalpel, etc.) can go.', '', '-\tFiltering motion control commands for better closed loop stability', '', 'Typical surgery robotic systems can have around 40 actuators and the same number of sensors which allows to compute the data rate requires in each direction in order to execute a given movement. ', '', 'Human sensitivity of touch is very high, tactile sensing has about 400 Hz bandwidth, where bandwidth refers to the frequency of which the stimuli can be sensed. This is why, in general, haptic feedback systems operate at frequencies around 1,000 Hz. This rate naturally applies to the update of all information used in the generation of the haptic feedback, e.g. instruments velocity, position … Therefore, the robot control process involves:', '', '-\tThe surgeon console periodically sending a set of points to actuators', '', '-\tActuators executing a given process ', '', '-\tSensors sampling velocity, forces, positions, … at the very same time and returning that information to the surgeon console at the rate of 1 kHz', '', 'As opposed to machine to machine communication, robotic aided surgery implies there is a human being in the middle of the control loop, which means that the console generates new commands based on the system state collected in the previous 1 kHz cycle and also on surgeon’s hand movement.', '', 'Each equipment involved in a robotic telesurgery setup (endoscopes, image processing system, displays, motion controller and haptic feedback systems) is synchronized thanks to a common clock either external or provided by the 5G system. The synchronization is often achieved through dedicated protocols such as e.g. PTP version 2 and allows to e.g. guarantee the consistency of the haptic feedback and displayed images at the master console, or enable the recording and offline replay of the whole procedure.', '', '', '', '', '', 'Table A.6.2-1: Service performance requirements for motion control and haptic feedback', '', 'Use case # ', '', 'Characteristic parameter', '', 'Influence quantity', '', '', '', 'Communication service availability: target value [%]', '', 'Communication service reliability: Mean Time Between Failure', '', 'End-to-end latency: maximum', '', 'Bit rate', '', 'Direction', '', 'Message', '', 'Size', '', '[byte]', '', 'Transfer Interval', '', 'Survival time', '', 'UE speed', '', '# of active UEs', '(note1)', '', 'Service Area', '', '1', '', '&gt;\xa099.999\xa0999', '', '&gt;\xa010 years', '', '&lt;\xa02 ms', '', '2\xa0Mbit/s to 16\xa0Mbit/s', '', 'network to UE; UE to network', '', '250 to 2,000', '', '1 ms', '', 'transfer interval', '', 'stationary', '', '1', '', 'room', '', '2', '', '&gt;\xa099.999\xa09', '', '&gt;\xa01 year', '', '&lt;\xa020 ms', '', '2\xa0Mbit/s to 16\xa0Mbit/s', '', 'network to UE; UE to network', '', '250 to 2,000', '', '1 ms', '', 'transfer interval', '', 'stationary', '', '&lt;\xa02 per 1,000\xa0km<sup>2</sup>', '', 'national', '', 'Note 1: The upper limit of UEs’ density is provided for large service areas to address non-uniform distributions of UEs, while an absolute number of UEs is provided for small service areas.', '', '', '', '<i>Use case one</i>', '', 'Periodic communication for the support of precise cooperative robotic motion control and haptic feedback in case of robotic aided surgery where the surgeon console and the robot are collocated in the same operating room', '', '<i>Use case two</i>', '', 'Periodic communication for the support of cooperative robotic motion control and haptic feedback in case of telesurgery. In this case, the surgeon console and the robot are not collocated and communicate with each other through a connection established over a PLMN possibly spanning an entire country. Relaxed requirements imply that much less complex surgical procedures are achievable in use case 2 than in use case 1. It shall be noted that this use case also involves more experienced and trained surgeons, who can cope with longer latencies in the communication system.', '', '', '', '', ''] | The system shall support periodic communication for precise cooperative robotic motion control and haptic feedback in both collocated and non-collocated robotic aided surgery scenarios. In collocated setups, the system shall ensure synchronization between the surgeon console and the robot through a common clock, guaranteeing consistent haptic feedback and displayed images at the master console. For non-collocated telesurgery setups, the system shall facilitate communication over PLMNs, accommodating longer latencies and supporting less complex surgical procedures with experienced surgeons.
<h4>7.1.6.2 KPI requirement for direct device communication</h4> | 22876-j00.docx | 0.20596 | ['', '<span style="color:2E3033">The 5G system shall be able to support the following KPI for direct device connection as defined in Table 7.1.6-1</span>', '', 'NOTE:\tThe table refers to a typical AI/ML model for image recognition i.e. a 7-bit CNN model VGG16_BN using 224<span style=font-family:Symbol>&#x00B4;</span>224<span style=font-family:Symbol>&#x00B4;</span>3 images as training data) [2]. ', '', 'Table 7.1.6-1: Latency and user experienced UL/DL data rates for uncompressed Federated Learning', '', '<span style="font-size:18pt"><b>Model size</b></span>', '', '<span style="font-size:18pt"><b>(8 bit VGG-16 BN) (see NOTE 2)</b></span>', '', '<span style="font-size:18pt"><b>Mini-batch size</b></span>', '', '<span style="font-size:18pt"><b>(images)</b></span>', '', '<span style="font-size:18pt"><b>Maximum latency for trained gradient uploading and global model distribution (see NOTE 1)</b></span>', '', '<span style="font-size:18pt"><b>User experienced UL/DL data rate for trained gradient uploading and global model distribution (see NOTE 2)</b></span>', '', '<span style="font-size:18pt">132 Mbyte </span>', '', '<span style="font-size:18pt">64</span>', '', '<span style="font-size:18pt">3.24s</span>', '', '<span style="font-size:18pt">325Mbit/s</span>', '', '', '', '<span style="color:000000;font-size:18pt">32</span>', '', '<span style="color:000000;font-size:18pt">1.9s</span>', '', '<span style="color:000000;font-size:18pt">55Mbit/s</span>', '', '', '', '<span style="color:000000;font-size:18pt">16</span>', '', '<span style="color:000000;font-size:18pt">1.3s</span>', '', '<span style="color:000000;font-size:18pt">810Mbit/s</span>', '', '', '', '<span style="color:000000;font-size:18pt">8</span>', '', '<span style="color:000000;font-size:18pt">1.1s</span>', '', '<span style="color:000000;font-size:18pt">960Mbit/s</span>', '', '', '', '<span style="color:000000;font-size:18pt">4</span>', '', '<span style="color:000000;font-size:18pt">1.04s</span>', '', '<span style="color:000000;font-size:18pt">1.0Gbit/s</span>', '', '<span style="color:000000;font-size:18pt">NOTE 1: Latency in this table is assumed 20 times the device GPU computation time for the given mini-batch size. </span>', '', '<span style="color:000000;font-size:18pt">NOTE 2: Values provided in the table are calculative needs for an 8-bit VGG16 BN model with 132MByte size [2]</span>', '', '', ''] | The system shall support the following Key Performance Indicators (KPIs) for direct device connection as defined in Table 7.1.6-1, using a typical AI/ML model for image recognition, specifically a 7-bit Convolutional Neural Network (CNN) model VGG16_BN with 224x224x3 image size for training data. The model size is specified to be 8-bit VGG16_BN with a mini-batch size of 64 images. The maximum latency for trained gradient uploading and global model distribution should not exceed 1.3 seconds. Additionally, the user experienced UL/DL data rate for this process should be at least 810 Mbit/s.
<h4>6.26.2.2 5G LAN-virtual network (5G LAN-VN)</h4> | 22261-j30.docx | 0.22673 | ['', 'A UE shall be able to select a 5G LAN-VN, that the UE is a member of, for private communication. ', '', 'A 5G system shall support 5G LAN-VNs with member UEs numbering between a few to tens of thousands.', '', 'The 5G system shall be able to support large numbers of small 5G LAN-VNs.', '', 'NOTE:\tTargeting residential deployments translate into millions of 5GLAN-VN per operator per country. These residential 5G LAN-VNs typically contain between 10-50 devices.', '', 'The 5G LAN-VN shall support member UEs that are subscribed to different PLMNs, e.g. a 5G LAN-VN may span multiple countries and have member UEs that have a subscription to a PLMN in their home country.', '', 'The 5G system shall support on-demand establishment of UE to UE, multicast, and broadcast private communication between members UEs of the same 5G LAN-VN. Multiple types of data communication shall be supported, at least IP and Ethernet.', '', 'The 5G network shall ensure that only member UEs of the same 5G LAN-VN are able to establish or maintain private communications among each other using 5G LAN-type service.', '', 'The 5G system shall allow member UEs of a 5G LAN-VN to join an authorized multicast session over that 5G LAN-VN. ', '', 'The 5G system shall be able to restrict private communications within a 5G LAN-VN based on UE’s location (i.e. when the UE moves out of the area it can no longer communicate on the 5G LAN-VN).', '', 'The 5G network shall enable member UEs of a 5G LAN-VN to use multicast/broadcast over a 5G LAN-type service to communicate with required latency (e.g. 180 ms).', '', 'The 5G system shall support a mechanism to provide consistent QoE to all the member UEs of the same 5G LAN-VN.', '', 'The 5G system shall support routing based on a private addressing scheme within the 5G LAN-VN.', '', 'The 5G system shall support a communication path between a non-3GPP device in the CPN and a UE in the 5G-LAN VN via the eRG of the CPN, for an eRG that is part of the 5G LAN-VN.', ''] | The system shall be capable of selecting a 5G LAN-VN for private communication by a UE that is a member of the network. It shall support 5G LAN-VNs with member UEs ranging from a few to tens of thousands. The system shall accommodate a large number of small 5G LAN-VNs and ensure that only member UEs of the same 5G LAN-VN can establish or maintain private communications among each other. It shall facilitate on-demand UE-to-UE multicast and broadcast private communication within the same 5G LAN-VN. The system shall support multiple data communication types, including at least IP and Ethernet, and allow member UEs to join authorized multicast sessions. The system shall restrict private communications within a 5G LAN-VN based on UE location and enable latency-sensitive multicast/broadcast communication. It shall provide consistent Quality of Experience (QoE) to all member UEs of the same 5G LAN-VN and support a private addressing scheme for routing within the network. Additionally, the system shall enable communication between non-3GPP devices and UEs in the 5G LAN-VN via the eRG of the CPN for those eRGs part of the 5G LAN-VN.
<h3>6.2.1 Description</h3> | 22261-j30.docx | 0.21438 | ['', 'A key feature of 5G is support for UEs with different mobility management needs. 5G will support UEs with a range of mobility management needs, including UEs that are', '', '-\tstationary during their entire usable life (e.g. sensors embedded in infrastructure),', '', '-\tstationary during active periods, but nomadic between activations (e.g. fixed access),', '', '-\tmobile within a constrained and well-defined space (e.g. in a factory), and', '', '-\tfully mobile.', '', 'Moreover, some applications require the network to ensure seamless mobility of a UE so that mobility is hidden from the application layer to avoid interruptions in service delivery while other applications have application specific means to ensure service continuity. But these other applications can still require the network to minimize interruption time to ensure that their application-specific means to ensure service continuity work effectively.', '', 'With the ever-increasing multimedia broadband data volumes, it is also important to enable the offloading of IP traffic from the 5G network onto traditional IP routing networks via an IP anchor node close to the network edge. As the UE moves, changing the IP anchor node can be needed in order to reduce the traffic load in the system, reduce end-to-end latency and provide a better user experience.', '', 'The flexible nature of a 5G system will support different mobility management methods that minimize signalling overhead and optimize access for these different types of UEs.', ''] | The system shall support User Equipments (UEs) with diverse mobility management needs throughout their usable life. This includes: 1. Stationary UEs during their entire usable life, such as sensors embedded in infrastructure. 2. Stationary UEs during active periods but nomadic between activations, exemplified by fixed access scenarios. 3. Mobile UEs within a constrained and well-defined space, like in a factory environment. 4. Fully mobile UEs requiring seamless mobility across the network. Additionally, the system shall provide mechanisms to minimize interruption time for applications with specific service continuity needs. This includes supporting various mobility management methods that reduce signalling overhead and optimize access for different UE types. Furthermore, the system shall enable the offloading of IP traffic from the 5G network onto traditional IP routing networks through an IP anchor node located near the network edge. This feature is crucial for managing increasing multimedia broadband data volumes, reducing traffic load, minimizing end-to-end latency, and enhancing the overall user experience.
<h3>A.2.2.1 Motion control</h3> | 22104-j00.docx | 0.34967 | ['', 'A motion control system is responsible for controlling moving and/or rotating parts of machines in a well-defined manner, for example in printing machines, machine tools or packaging machines.', '', 'A schematic representation of a motion control system is depicted in Figure A.2.2.1-1. A motion controller periodically sends desired set points to one or several actuators (e.g., a linear actuator or a drive) which thereupon perform a corresponding action on one or several processes (in this case usually a movement or rotation of a certain component). At the same time, sensors determine the current state of the process(es), e.g. the current position and/or rotation of one or multiple components, and send the actual values back to the motion controller. This is done in a strictly cyclic and deterministic manner, such that during one application cycle the motion controller sends updated set points to all actuators, and all sensors send their actual values back to the motion controller. Nowadays, typically Industrial Ethernet technologies are used for motion control systems. ', '', '', '', '----media/image4.emf----', '', 'Figure A.2.2.1-1: Schematic representation of a motion control system', '', 'Table A.2.2.1-1: Service performance requirements for motion control', '', 'Use case #', '', 'Characteristic parameter', '', 'Influence quantity', '', '', '', 'Communication service availability: target value [%]', '', 'Communication service reliability: mean time between failures', '', 'End-to-end latency: maximum', '', 'Service bitrate: user experienced data rate', '', 'Message size [byte]', '', 'Transfer interval: lower bound', '', 'Transfer interval: upper bound', '', 'Survival time', '', 'UE speed', '', '# of UEs', '', 'Service area (note)', '', '1', '', '99.999 to 99.999\xa099', '', '~ 10 years', '', '', '', '&lt; transfer interval value', '', '–', '', '50', '', '500\xa0μs – 500\xa0ns', '', '500\xa0μs + 500\xa0ns', '', '500\xa0μs', '', '≤ 72\xa0km/h', '', '≤ 20', '', '50 m x 10 m x 10 m', '', '2', '', '99.999\xa09 to 99.999\xa0999', '', '~ 10 years', '', '&lt; transfer interval value', '', '–', '', '40', '', '1 ms – 500\xa0ns', '', '1 ms + 500\xa0ns', '', '1 ms', '', '≤ 72\xa0km/h', '', '≤ 50', '', '50 m x 10 m x 10 m', '', '3', '', '99.999\xa09 to 99.999\xa0999', '', '~ 10 years', '', '&lt; transfer interval value', '', '–', '', '<span style="color:000000;font-size:22pt">20</span>', '', '', '', '2 ms – 500\xa0ns', '', '2 ms + 500\xa0ns', '', '2 ms', '', '≤ 72\xa0km/h', '', '≤\xa0100', '', '50 m x 10 m x 10 m', '', 'NOTE:\tLength x width x height.', '', '', '', '<i>Use cases one to three</i>', '', 'Characteristic parameters and influence quantities for a communication service supporting the cyclic interaction described above.', ''] | The system shall provide a communication service with a target availability of 99.999% to 99.9999% for use cases one to three, ensuring a mean time between failures of approximately 10 years. The service must maintain an end-to-end latency less than the transfer interval value, with a user experienced data rate that matches the service bitrate. The communication service must support message sizes ranging from 500 microseconds to 500 nanoseconds, transfer intervals between 1 millisecond and 500 nanoseconds, and accommodate a survival time of up to 72 km/h. It should also cater to a maximum of 50 user equipment (UEs) within a service area of 50 meters by 10 meters by 10 meters, with the capability to scale for larger service areas as specified in the note.
<h3>A.4.4.1 Distributed automated switching for isolation and service restoration</h3> | 22104-j00.docx | 0.23998 | ['', 'A power distribution grid fault is a stressful situation. There are self-healing solutions for automated switching, fault isolation, and service restoration. Furthermore, these solutions are ideally suited to handle outages that affect critical power consumers, such as industrial plants or data centres. Supply interruptions must be fixed within less than a second for critical power consumers. Automated solutions are able to restore power supply within a few hundred milliseconds.', '', '----media/image8.png----', '', 'Figure A<b>.</b>4.4.1-1: Depiction of a distribution ring and a failure (flash of lighting) ', '', 'The FLISR (Fault Location, Isolation &amp; Service Restoration) solution consists of switch controller devices which are especially designed for feeder automation applications that support the self-healing of power distribution grids with overhead lines. They serve as control units for reclosers and disconnectors in overhead line distribution grids.', '', 'The system is designed for using fully distributed, independent automated devices. The logic resides in each individual feeder automation controller located at the poles in the feeder level. Each feeder section has a controller device. Using peer-to-peer communication among the controller devices, the system operates autonomously without the need of a regional controller or control centre. However, all self-healing steps carried out will be reported immediately to the control centre to keep the grid status up to date. The controllers conduct self-healing of the distribution line in typically 500 ms by isolating the faults.', '', 'Peer-to-peer communication via IEC 61850 GOOSE (Generic Object Oriented Substation Event) messages provides data as fast as possible (Layer 2 multicast message). They are sent periodically (in steady state, with changing interval time in fault case) by each controller to several or all other controllers of the same feeder and are not acknowledged. ', '', 'The service bit rate per controller is low in steady state, but GOOSE bursts with high service bit rate do occur, especially during fault situations. GOOSE messages are sent by several or all controller units of the feeder nearly at the same point in time during the fault location, isolation and service restoration procedure with a low end-to-end latency. ', '', 'The associated (a)periodic communication KPIs are provided in Table A4.4.1-1. ', '', 'Table A<b>.</b>4.4-1.1: Service performance requirements for distributed automated switching for isolation and service restoration ', '', 'Use case #', '', 'Characteristic parameter', '', 'Influence quantity', '', '', '', 'Communication service availability: target value [%]', '', 'Communication service reliability: mean time between failures', '', 'End-to-end latency: maximum', '', 'Service bitrate: user experienced data rate', '', 'Message size [byte]', '', 'Transfer interval: target value', '', 'Survival time', '', 'UE speed', '', '# of UEs', '', 'Service area (note 1)', '', '1 (note\xa02)', '', '99.999\xa09', '', '–', '', '&lt; 5 ms', '', '1 kbit/s (steady state)', '1.5 Mbit/s (fault case)', '', '&lt; 1,500', '', '&lt; 60 s (steady state)', '≥ 1 ms (fault case)', '', ' transfer interval (one frame loss)', '', 'stationary', '', '20', '', '30 km x 20\xa0km', '', '2', '', '&gt; 99.999\xa0%', '', '-', '', '20 ms (note\xa02)', '', '-', '', '&lt; 100', '', '-', '', '-', '', 'stationary', '', '≤ 100/km<sup>2</sup>', '', 'several km<sup>2</sup>', '', 'NOTE 1:\tLength x width', '', 'NOTE 2:\tUE to UE communication (two wireless links)', '', '', '', '<i>Use case one</i>', '', 'GOOSE (a)periodic deterministic communication service supporting bursty message exchange for fault location, isolation, and service restoration.', '', '<i>Use case two</i>', '', 'Typically event-driven, aperiodic deterministic communication service supporting fault detection and isolation.', ''] | The system shall provide self-healing solutions for automated switching fault isolation and service restoration in power distribution grids. These solutions must be capable of handling outages affecting critical power consumers, such as industrial plants or data centers, with the objective of restoring power supply within less than a second. The Fault Location, Isolation, and Service Restoration (FLISR) solution shall consist of switch controller devices designed for feeder automation applications. These devices will serve as control units for reclosers and disconnectors in overhead line distribution grids, supporting the self-healing of power distribution grids with overhead lines. The system shall be designed using fully distributed independent automated devices, with logic residing in each individual feeder automation controller located at the poles in the feeder level. The system shall operate autonomously through peer-to-peer communication among the controller devices, without the need for a regional controller or control center. The controllers shall conduct self-healing of the distribution line in typically 500 milliseconds by isolating faults. All self-healing steps carried out shall be reported immediately to the control center to keep the grid status up to date. Peer-to-peer communication shall be facilitated via IEC 61850 GOOSE messages, providing data as fast as possible with low end-to-end latency. The system shall meet the following service performance requirements for distributed automated switching for isolation and service restoration: 1. Communication service availability: target value of 99.99999% 2. Communication service reliability: mean time between failures 3. End-to-end latency: maximum of less than 5 milliseconds 4. Service bitrate: user experienced data rate of 1 kbit/s in steady state and 1.5 Mbit/s in fault case 5. Message size: less than 5 bytes 6. Transfer interval: target value of less than 1500 milliseconds 7. Survival time: greater than or equal to 1 millisecond 8. UE speed: less than or equal to 60 seconds 9. Number of UEs: less than or equal to 20 10. Service area: less than or equal
<h2>A.4.8 Smart distribution transformer terminal</h2> | 22104-j00.docx | 0.24045 | ['', 'A smart distribution transformer terminal is usually deployed in a distribution transformer area. The terminal can support multiple energy applications simultaneously. Multiple kinds of energy data are collected by the terminal and then delivered to a energy application platform. Figure A.4.8.1-1 illustrates a workflow example for a smart distribution transformer terminal.', '', '----media/image11.png----', '', 'Figure A.4.8-1: Example of a smart distribution transformer terminal workflow', '', 'In general, the connections between the smart distribution transformer terminal and the energy application platform are provided by the 5G system. The connections between energy end equipment and smart distribution transformer terminal may be provided by 5G system. In this case, about 300 to 500 energy end devices are connected to one smart distribution transformer terminal. The average service bit rate between the smart distribution transformer terminal and an energy end device is more than 2\xa0Mbit/s in uplink for each application. The related communication distance is between 100 m and 500 m. The associated KPI is provided in Table A.4.8-1.', '', '', '', '<span style="font-size:20pt"><b>Table A.4.8-1: Key Performance for Smart Distribution Transformer Terminal</b></span>', '', 'Use case#', '', 'Characteristic parameter', '', 'Influence quantity', '', '', '', 'Communication service availability: target value ', '', 'Communication service reliability: mean time between failures', '', 'End-to-end latency: maximum ', '', 'Service bit rate: user experienced data rate<b> </b>', '', 'Message size [byte]<b> </b>', '', 'Transfer interval: target value<b> </b>', '', 'Survival time<b> </b>', '', 'UE ', 'speed<b> </b>', '', '# of UEs', '', 'Service area ', '', '', '<span style="font-size:18pt">1</span>', '', '<b>&gt;99.99%</b>', '', '<b>–</b>', '', '<b>10\xa0ms, 100\xa0ms, 3\xa0s (note 2)</b>', '', '<b>&gt; 2\xa0Mbit/s (note 1)</b>', '', '–', '', '–', '', '–', '', '–', '', '<b>500 in the service area (note\xa03)</b>', '', '<b>Communication distance is from 100 m to 500\xa0m, (outdoor, indoor, and deep indoor)</b>', '', 'NOTE 1: \tIt is the smart metering application data rate between the Smart Distribution Transformer Terminal and energy end equipment. Once there are multiple smart grid applications, it is required more data rate.', '', 'NOTE 2: \tIt depends on different applications supported by the Smart Distribution Transformer Terminal. The less the latency is, the more applications can be supported.', '', 'NOTE 3: \tThe distribution area can be calculated as 3.14 x range<sup>2</sup> and in general is between 0.031 km<sup>2</sup> and 0.79 km<sup>2</sup>.', '', '<b><i>Use case#1:</i></b><span style="font-size:18pt"><b> smart distribution transformer terminal</b></span>', '', '', ''] | The system shall support multiple energy applications simultaneously on a smart distribution transformer terminal. It shall collect various kinds of energy data and deliver them to an energy application platform. The system shall provide connections between the smart distribution transformer terminal and the energy application platform through a 5G system, accommodating up to 500 energy end devices within a communication distance of 100 m to 500 m. The system shall ensure a communication service availability of greater than 99.99%, a communication service reliability with a mean time between failures (MTBF) of an unspecified value, an end-to-end latency of no more than 10, 100, or 3 milliseconds, and a user experienced data rate of over 2 Mbit/s. The system shall also support a maximum service bit rate of 2 Mbit/s in uplink for each application, with the message size and transfer interval being unspecified. The system shall have a survival time and speed of unspecified values for the connected energy end devices. The system shall operate within a service area calculated as 3.14 times the square of the range, typically between 0.031 km² and 0.79 km².
<h2>4.3 AV production </h2> | 22263.docx | 0.22698 | ['', 'AV production includes television and radio studios, live news-gathering, sports events, music festivals, among others. Typically, numerous wireless devices such as microphones, in-ear monitoring systems or cameras are used in these scenarios. In the future, the wireless communication service for such devices could potentially be provided by a 5G system. AV production applications require a high degree of confidence, since they are related to the capturing and transmission of data at the beginning of a production chain. This differs drastically when compared to other multimedia services because the communication errors will be propagated to the entire audience that is consuming the content on both live and on recorded outputs. Furthermore, the transmitted data is often post-processed with filters which could actually amplify defects that would be otherwise not noticed by humans. Therefore, these applications call for uncompressed or slightly compressed data, and very low probability of errors. These devices will also be used alongside existing technologies which have a high level of performance and so any new technologies will need to match or improve upon the existing workflows to drive adoption of the technology.', '', 'The performance aspects that are covered in this document also target the latency that these services experience. Since these applications involve physical feedback on performances that are happening live, the latency requirements are very strict. One example is the transmission on professional microphones and in-ear monitors. These systems provide feedback for what the musicians are playing, and even small delays may affect their sensation of timbre, and ability to keep to the tempo of the music. ', '', 'This document also refers to how the network structure of the 5G system is configured in order to accommodate these applications. Many of these are nomadic scenarios that require simplified deployment often in different countries. For this reason, this the 5G system should enable non-public networks that can be deployed in an agile ad-hoc way.', '', 'AV production also relies on a number of other technologies that will be deployed by a 5G system such as the use of UAV’s to capture video and high bandwidth connectivity for file transfer. Some aspects of specific 5G specifications such as direct communications between devices or multicast/broadcast could also be used to enable future user cases such as the connection of microphones to cameras and cameras to video monitors. Where this is the case then these requirements will be in line with the specifications in those specific areas. ', '', 'AVProd workflows also require accurate timing protocols for 2 reasons', '', '1)\tTo enable multiple cameras and microphones to be synchronized thus avoiding the capture of mis-matched audio and video.', '', '2)\tTo provide IEEE-1588-2008 PTP [6] with an SMPTE 2059-2 [5] profile which is used for the accurate time stamping of IP packets ', '', 'It is anticipated that the 5G system will act as a master clock and media clocks will be generated by UE applications. Requirements for this are in line with those in 22.104. If suitable sources are available, then each device my operate from its own master clock', ''] | The system shall provide uncompressed or slightly compressed data with a very low probability of errors to ensure high confidence in capturing and transmitting data at the beginning of the production chain. It shall also support accurate timing protocols, enabling synchronization of multiple cameras and microphones to avoid mismatched audio and video, and provide IEEE-1588-2008 PTP with an SMPTE 2059-2 profile for accurate time stamping of IP packets. Furthermore, the system shall act as a master clock, generating media clocks by UE applications, and support direct communications between devices or multicast/broadcast as per specific 5G specifications to enable future user cases. It shall also enable non-public networks for agile ad-hoc deployment in nomadic scenarios across different countries.
<h2>E.1 Description</h2> | 22104-j00.docx | 0.23225 | ['', 'AV production includes television and radio studios, outside and remotely controlled broadcasts, live newsgathering, sports events, music festivals, among others. All of these applications require a high degree of reliability, since they are related to the capturing and transmission of data at the beginning of a production chain. This differs drastically when compared to other multimedia services because the communication errors will be propagated to the entire audience that is consuming that content both live and recorded for later distribution. Furthermore, the transmitted data is often post-processed with nonlinear filters which could actually amplify defects that would be otherwise not noticed by humans. Therefore, these applications call for uncompressed or only slightly compressed data, and very low probability of errors. These devices will also be used alongside existing technologies which have a high level of performance and so any new technologies will need to match or improve upon the existing workflows to drive adoption of the technology.', '', 'The performance aspects that are covered by/in TS 22.263 [27] (Service requirements for Video, Imaging and Audio for professional applications) also target the latency that these services experience. ', '', 'In recent years, production facilities have moved from bespoke unidirectional highly specialised networks to IP based systems and software-based workflows. This migration is expected to continue, and wireless IP connectivity is key to a number of these workflows.', '', 'Typical set ups require multiple devices such as cameras, microphones and control surfaces that require extremely close synchronisation to maintain consistency of pictures and audio. Such clock synchronization requirements are captured in clause 5.6. Often devices need to communicate directly to each other for instance a camera to a monitor or a microphone to a PA system.', '', 'Video and audio applications also require extremely high quality of service metrics as the loss of a single packet can cause picture or sound breakup in the downstream processing or distribution. Often this is a legal, regulatory or contractual agreement to maintain a high quality, stable and clear video or audio signal.', ''] | The system shall provide uncompressed or minimally compressed data transmission with a very low probability of errors to ensure high reliability in capturing and transmitting data at the beginning of a production chain. It must support synchronization requirements as specified in clause 5.6 for devices such as cameras, microphones, and control surfaces to maintain consistent picture and audio quality. The system must also meet high-quality service metrics to prevent picture or sound breakup, adhering to legal, regulatory, or contractual agreements for high-quality, stable, and clear video or audio signal delivery. Furthermore, the system should integrate seamlessly with existing high-performance technologies and workflows, matching or exceeding their performance levels to facilitate adoption of the new technology.
<h4>7.3.6.2 Potential KPI Requirements</h4> | 22876-j00.docx | 0.23432 | ['', 'According to [24], some typical 3D objection model size and transmission KPI are listed in the table below', '', '<span style="font-size:16pt"><b>Model Type</b></span>', '', '<span style="font-size:16pt"><b>Max allowed DL end-to-end latency</b></span>', '', '<span style="font-size:16pt"><b>Experienced data rate</b></span>', '', '<span style="font-size:16pt"><b>(PC5)</b></span>', '', '<span style="font-size:16pt"><b>Model size</b></span>', '', '<span style="font-size:16pt"><b>Communication service availability</b></span>', '', '<span style="font-size:16pt"><b>PointPillar</b></span>', '', '<span style="font-size:16pt"><b>1s</b></span>', '', '<span style="font-size:16pt"><b>0.14 Gbit/s</b></span>', '', '<span style="font-size:16pt"><b>18 MByte</b></span>', '', '<span style="font-size:16pt"><b>99.99\xa0%</b></span>', '', '<span style="font-size:16pt"><b>SECOND</b></span>', '', '<span style="font-size:16pt"><b>1s</b></span>', '', '<span style="font-size:16pt"><b>0.16 Gbit/s</b></span>', '', '<span style="font-size:16pt"><b>20 MByte</b></span>', '', '<span style="font-size:16pt"><b>99.99\xa0%</b></span>', '', '<span style="font-size:16pt"><b>PV-RCNN</b></span>', '', '<span style="font-size:16pt"><b>1s</b></span>', '', '<span style="font-size:16pt"><b>0.4 Gbit/s</b></span>', '', '<span style="font-size:16pt"><b>50 MByte</b></span>', '', '<span style="font-size:16pt"><b>99.99\xa0%</b></span>', '', '<span style="font-size:16pt"><b>Voxel R-CNN (Car)</b></span>', '', '<span style="font-size:16pt"><b>1s</b></span>', '', '<span style="font-size:16pt"><b>0.22 Gbit/s</b></span>', '', '<span style="font-size:16pt"><b>28 MByte</b></span>', '', '<span style="font-size:16pt"><b>99.99\xa0%</b></span>', '', '', '', '', ''] | The system shall support typical 3D object model transmission with the following KPIs: 1. For PointPillar models, ensure an end-to-end latency of no more than 1 second, an experienced data rate of 0.14 Gbit/s, a model size of 18 MB, and a communication service availability of 99.99%. 2. For PV-RCNN models, guarantee an end-to-end latency of no more than 1 second, an experienced data rate of 0.4 Gbit/s, a model size of 50 MB, and a communication service availability of 99.99%. 3. For Voxel R-CNN (Car) models, maintain an end-to-end latency of no more than 1 second, an experienced data rate of 0.22 Gbit/s, a model size of 28 MB, and a communication service availability of 99.99%.
<h3>7.3.1 Description</h3> | 22261-j30.docx | 0.2775 | ['', 'Adaptability and flexibility are among the key features of the 5G system to serve a wide diversity of verticals and services, in different environments (e.g. rural, urban, indoor). This applies to high-accuracy positioning and translates into the ability to satisfy different levels of services and requirements, for instance on performance (e.g. accuracy, positioning service availability, positioning service latency) and on functionality (e.g. security).', ''] | The system shall demonstrate adaptability and flexibility to effectively cater to a wide diversity of verticals and services across various environments such as rural, urban, and indoor settings. It shall ensure high-accuracy positioning to meet different levels of service requirements, including but not limited to performance aspects like accuracy, service availability, and positioning service latency. Additionally, the system shall provide enhanced functionality features, including robust security measures, to satisfy the specific needs of the services and verticals it supports.
<h5>5.1.1.3.1 Description</h5> | 22281.docx | 0.2454 | ['', 'Although MCVideo requires low latency video streams not all video streams need to comply with the same low latency. There are some situations where the latency is less important but it is very important to capture what is visible in front of the camera at the precise time. These different requirements do not necessarily relate to the level of situational Emergency and so there is a difference in a MCVideo service between Emergency and urgency.', '', 'To avoid dimensioning a service to only cope with the most urgent requirements all the time and to avoid having the user community invoke Emergency just to mark a video as low latency, video modes are introduced.', ''] | The system shall provide differentiated video modes to accommodate varying latency requirements, ensuring that low latency is prioritized for critical situations while also allowing for higher latency video streams when immediate visibility is the primary concern, without the need to invoke emergency status for non-urgent low latency preferences.
<h3>A.2.3.4 Inspection in production systems</h3> | 22104-j00.docx | 0.26947 | ['', 'An Edge Computing use case example: Digital twin based production quality maintenance:', '', 'A digital twin is a virtual representation of a product or production systems. Digital twins are used to simulate, predict and optimize products and production systems. In future, digital twin production control system based on augmented reality based will be used in the factories. In this usecase, a digital twin’s digital and virtual model of a function combined with other physical data to simulate real-time aspects of how a system operates. A digital twin production control system can be automated using machine data and the AI/ML trained data after applying the AI/ML algorithm and further processing. The processed output can be translated to a control command back to the device by a control function running on the edge cloud. ', '', 'In another case, using telemetry data as input, the digital twin model’s output may be fed to an AR server for sending low latency AR streams toward the manual operator in the factory production area. At the same time, it can further be utilized as input by an AI/ML model. A process control function can compare the machine data (example:position, rotation level, speed, sensor data, high-speed photography etc.) and perhaps a high-resolution video from the manufacturing line and if necessary, it can send commands for corrective measure. In this example, the process control functions reside at the edge infrastructure and the inspection related corrective input is sent back to the production system control function.', '', 'Corrective actions/commands for misalignments from the processed output can be sent in two ways:', '', '1)\tManual process with AR server: In this case the service performance requirements should follow the table A<b>.</b>2.4.2-1.', '', '2)\tAutomatic process with AI/ML: This usecase and service performance requirements are described below in table A.2.3.4', '', 'The general high-level service requirements of the edge computing usecase for the digital twin based production inspection:', '', '--\tHigh bandwidth wireless data for both uplink and downlink', '', '\t--\texact number depends on video encoding, frame rate and video-resolution requirements', '', '--\tTiming accuracy and low latency ( &lt;=20ms) ', '', '--\tHigh availability of the communication network ', '', '--\tSecurity requirements: Data encryption, connection authentication, user authorization', '', '--\tQoS methods to ensure quality of service performance over different UE to Application connection sessions (video streaming, sensor data, control data)', '', '--\tUE Mobility and session continuity (optional)', '', '', '', 'Table A.2.3.4: Service performance requirements for automated inspection', '', 'Use case #', '', 'Characteristic parameter', '', 'Influence quantity', '', '', '', 'Communication service availability: target value [%]', '', 'Communication service reliability: mean time between failures', '', 'End-to-end latency: maximum', '', 'Message size [byte]', '', 'Transfer interval: lower bound', '', 'Transfer interval: target value', '', 'Transfer interval: upper bound', '', 'Survival time', '', 'UE speed', '', '# of UEs', '', 'Service area (note)', '', '1', '', '99.999\xa0', '', '≥ 1 year', '', '&lt; target transfer interval value', '', '20 – large packets', '', '-20\xa0% of target transfer interval value', '', '&lt;=20\xa0ms', '', '+20% of target transfer interval value', '', 'Variable depending upon vertical industry', '', 'typically stationary', '', '&lt; 5 typically', '', '', '', 'typically ≤100\xa0m x 100\xa0m x 50\xa0m', '', 'NOTE:\tLength x width x height.', '', '', '', '<i>Use case one</i>', '', 'The periodic telemetry data and video images are used from the digital twin in the production system for analysis and then the processed outcome is sent back to the system for any adjustment of the machine components.', '', '', '', 'The following diagram explains the above digital twin usecase steps to manage the production in a factory (both manual and automated operations)', '', '', '', '----media/image7.png----', '', ' ', '', '', '', '', '', '--\tLow-latency AR overlays and incorporation of AI/ML techniques to identify manufacturing issues and improve product quality as well as to enable offline adjustments for optimization, adaptations, and preventive operations on the machines', '', '', ''] | The system shall provide high bandwidth wireless data for both uplink and downlink, ensuring high availability of the communication network with a target value of 99.999%. It shall guarantee exact timing accuracy and low latency, not exceeding 20ms. The system shall implement data encryption, connection authentication, and user authorization to meet security requirements. Quality of Service (QoS) methods shall be utilized to ensure performance over different User Equipment (UE) to Application connection sessions, particularly for video streaming, sensor data, and control data. The system shall support UE mobility and session continuity, if deemed optional. For the automated inspection use case, the system shall: 1. Process periodic telemetry data and video images from the digital twin in the production system using AI/ML techniques. 2. Identify manufacturing issues and improve product quality through low-latency AR overlays and incorporation of AI/ML techniques. 3. Enable offline adjustments for optimization, adaptations, and preventive operations on the machines. 4. Send processed outcomes back to the system for any necessary adjustment of machine components. 5. Ensure the processing and transfer of messages do not exceed the specified maximum end-to-end latency, message size, and transfer interval bounds. 6. Maintain a mean time between failures (MTBF) for communication service reliability that meets or exceeds the target value of ≥ 1 year. 7. Support a variable number of UEs, typically less than 5, within a service area of ≤100m x 100m x 50m.
<h3>D.4.1.0 Overview</h3> | 22261-j30.docx | 0.22594 | ['', 'An energy-automation domain that now has standards based support by mobile-network technology is the backhaul electricity grid, i.e. the part of the distribution grid between primary substations (high voltage <span style=font-family:Wingdings>&#x00E0;</span> medium voltage) and secondary substations (medium voltage <span style=font-family:Wingdings>&#x00E0;</span> low voltage), and other smart grid services. In figure D.4.1.0-1 we depict a medium-voltage ring together with energy-automation use cases that either are already deployed or are anticipated within the near future.', '', '----media/image7.emf----', '', 'Figure D.4.1.0-1: Functional, topological sketch of a medium-voltage ring. AMI: advanced metering infrastructure; CB: circuit breaker; DMS: distribution management system; FISR: fault isolation and system restoration; HEM: home energy manager; PQ: power quality; RMU: ring main unit.', '', 'The primary substation and the secondary substations are supervised and controlled by a distribution-management system (DMS). If energy-automation devices in the medium-voltage power line ring need to communicate with each other and /or the DMS, a wireless backhaul network needs to be present (orange "cloud" in figure D.4.1.0-1).', '', 'A majority of applications in electricity distribution adhere to the communication standard IEC 60870-5-104. However, its modern "cousin" IEC 61850 experiences rapidly increasing popularity. The communication requirements for IEC 61850 applications can be found in EC 61850-90-4. Communication in wide-area networks is described in IEC 61850-90-12.', '', 'Usually, power line ring structures have to be open in order to avoid a power-imbalance in the ring (green dot in figure D.4.1.0 1). Examples for energy-automation that already is implemented in medium-voltage grids (albeit in low numbers) are power-quality measurements and the measurement of secondary-substation parameters (temperature, power load, etc.) [13]. Other use cases are demand response and the control of distributed, renewable energy resources (e.g. photovoltaics). ', '', 'A use case that could also be realised in the future is fault isolation and system restoration (FISR). FISR automates the management of faults in the distribution grid. It supports the localization of the fault, the isolation of the fault, and the restoration of the power delivery. For this kind of automation, the pertinent sensors and actuators broadcast telegrams about their states (e.g., "emergency closer idle") and about actions (e.g., "activating closer") into the backhaul network. This information is used by the ring main units (RMUs) as input for their decision algorithms. We illustrate this use of automation telegrams for an automated FISR event in figure D.4.1.0-1. Let us assume the distribution lines are cut at the location indicated by the bolt of lightning in the figure. In that case, the RMUs between the bolt and the green load switch (open) will be without power. The RMUs next to the "bolt" automatically open their load switches after having sensed the loss of electric connectivity between them. They both broadcast these actions into the backhaul network. Typically, these telegrams are repeated many times while the time between adjacent telegrams increases exponentially. This communication patterns leads to sudden, distributed surges in the consumed communication bandwidth. After the RMUs next to the "bolt" have opened their switch, the RMU that so far has kept the power line ring open (green dot in figure D.4.1.0-1) closes the load switch. This event too is broadcasted into the backhaul network. The typical maximum end-to-end latency for this kind of broadcast is 25 ms with a peak experienced data rate of 10 Mbit/s. Note that the distribution system typically subscribes to telegrams from all RMUs in order to keep abreast with the happenings in the distribution grid. ', '', 'Automatic fault handling in the distribution grid shortens outage time and offloads the operators in the distribution control centre for more complicated situations. Therefore, automated FISR can help to improve performance indexes like System Average Interruption Duration Index and System Average Interruption Frequency Index. ', '', 'Automation telegrams are typically distributed via domain multicast. As explained above, the related communication pattern can be "bursty", i.e. only few automation telegrams are sent when the distribution network operates nominally (~ 1 kbit/s), but, for instance, a disruption in the power line triggers a short-lived avalanche of telegrams from related applications in the ring (≥ 1 Mbit/s).', ''] | The system shall support automated fault isolation and system restoration (FISR) in the medium-voltage power line ring by utilizing a wireless backhaul network for communication between energy-automation devices, the distribution management system (DMS), and circuit breakers (CBs). The system shall adhere to communication standards such as IEC 60870-5-104 and IEC 61850 for interoperability and data exchange. It shall enable power-quality measurements, monitoring of secondary-substation parameters, demand response, and control of distributed renewable energy resources. The system shall employ domain multicast for efficient distribution of automation telegrams, which may exhibit bursty communication patterns during normal operation and in response to faults. The system shall ensure rapid localization, isolation, and restoration of faults in the distribution grid, thereby reducing outage times and offloading operators for more complex tasks.
<h2>5.3 Aperiodic deterministic communication</h2> | 22104-j00.docx | 0.26193 | ['', 'Aperiodic deterministic communication is without a pre-set sending time, but still with stringent requirements on timeliness and availability of the communication service. A description of aperiodic deterministic communication can be found in Clauses 4.3 and 4.4. Additional information on the underlying use cases of the sets of requirements in Table 5.3-1 can be found in Annex A. Further information on characteristic parameters and influence quantities used in Table 5.3-1 can be found in Annex C. ', '', 'The 5G system shall be able to provide aperiodic deterministic communication with the service performance requirements for individual logical communication links that realise the communication services reported in Table 5.3-1.', '', 'Table 5.3-1: Aperiodic deterministic communication service performance requirements', '', 'Characteristic parameter (KPI)', '', 'Influence quantity', '', '', '', 'Communication service availability', '', 'Communication service reliability: mean time between failures', '', 'Max Allowed End-to-end latency (note\xa01)<b> ', '(note 5)</b>', '', 'Service bit rate: user-experienced data rate<b> (note 5)</b>', '', 'Message size [byte]<b> (note 5)</b>', '', 'Survival time', '', 'UE speed<b> (note 6)</b>', '', '# of UEs', '', '', '', 'Service Area (note 3)', '', 'Remarks', '', '&gt; 99.999\xa09\xa0%', '', '~ 1 week', '', '10 ms', '', 'UL: &gt; 10 Mbit/s', '', '–', '', '–', '', '≤ 50 km/h', '', '≤\xa02,000', '', '≤ 1 km<sup>2</sup>', '', 'Mobile robots – video streaming (A.2.2.3)', '', '99.999\xa09\xa0% to 99.999\xa0999\xa0%', '', '~ 1 month', '', '&lt; 30 ms', '', '&gt; 5 Mbit/s', '', '–', '', '–', '', '&lt; 8 km/h (linear movement)', '', 'TBD', '', 'TBD', '', 'Mobile control panels - parallel data transmission (A.2.4.1)', '', '99.999\xa0999\xa0%', '', '1 day', '', '&lt;8\xa0ms', '', '(note 8)', '', '250 kbit/s', '', '40 to 250', '', '16 ms', '', 'quasi-static; up to 10\xa0km/h', '', '2 or more', '', '30\xa0m x 30\xa0m', '', 'Mobile Operation Panel: Emergency stop (emergency stop events) (A.2.4.1A)', '', '99.999\xa09\xa0%', '', '– ', '', '&lt; 50 ms', '', '0.59 kbit/s', '28 kbit/s', '', '&lt; 100', '', '–', '', 'stationary', '', '<span style="color:000000">10\xa0km</span><span style="color:000000">² to 100\xa0km</span><span style="color:000000">²</span>', '', 'TBD', '', 'Smart grid millisecond level precise load control (A.4.5)', '', '&gt; 99.9\xa0%', '', '~ 1 month', '', '&lt; 10 ms', '', '–', '', '–', '', '–', '', '&lt; 8 km/h (linear movement)', '', '≥ 3', '', '20 m x 20 m x 4 m', '', 'Augmented reality; bi-directional transmission to image processing server (A.2.4.2)', '', '99.999\xa09\xa0% to 99.999\xa0999\xa0%', '', '~ 10 years', '', '&lt; 1\xa0ms', '', '(note 4)', '', '25 Mbit/s', '', '–', '', '–', '', 'stationary', '', '2 to 5', '', '100 m x', '', '30 m x 10 m', '', 'Wired-2-wireless 100\xa0Mbit/s link replacement (A.2.2.4)', '', '99.999\xa09\xa0% to 99.999\xa0999\xa0%', '', '~ 10 years', '', '&lt; 1\xa0ms', '', '(note 4)', '', '500 Mbit/s', '', '–', '', '–', '', 'stationary', '', '2 to 5', '', '100 m x', '', '30 m x 10 m', '', 'Wired-2-wireless 1\xa0Gbit/s link replacement (A.2.2.4)', '', ' &gt; 99.9 %', '', '–', '', 'DL: &lt; 10\xa0ms', '', 'UL:&lt;1\xa0s', '', '(rural)', '', 'DL: &gt; 100\xa0kbit/s UL: &gt; 5\xa0Gbit/s', '(note 9)', '', '–', '', '–', '', 'stationary', '', '&gt; 100', '', '', '', 'Distributed energy storage; energy storage station video (A.4.6)', '', '&gt; 99.99 %', '', '–', '', '&lt; 100\xa0ms (note 10);', '', 'DL:&lt;1\xa0Mbit/s', '', '–', '', '–', '', '–', '', '–', '', '–', '', 'Advanced metering (A.4.7)', '', '&gt; 99.999\xa0%', '', '–', '', '20 ms', '', '–', '', '&lt; 100 byte', '', '–', '', '–', '', '–', '', 'several km<sup>2</sup>', '', 'Distributed automated switching for isolation and service restoration (A.4.4.1) (note 7)', '', '&gt; 99.999 9\xa0%', '', '', '', '&lt; 3\xa0ms', '', '–', '', '160\xa0byte', '', '–', '', '–', '', '–', '', '–', '', 'Distributed Energy Resources (DERs) and micro-grids (A.4.9) (note 7)', '', 'NOTE 1:\tUnless otherwise specified, all communication includes 1 wireless link (UE to network node or network node to UE) rather than two wireless links (UE to UE).', '', 'NOTE 2:\t(void)', '', 'NOTE 3:\tLength x width x height.', '', 'NOTE 4:\tScheduled aperiodic traffic with transfer interval (max end-to-end allowed latency &lt; transfer interval). ', '', 'NOTE 5:\tIt applies to both UL and DL unless stated otherwise.', '', 'NOTE 6:\tIt applies to both linear movement and rotation unless stated otherwise. ', '', 'NOTE 7:\tCommunication includes two wireless links (UE to UE).', '', 'NOTE 8:\tThe mobile operation panel is connected wirelessly to the 5G system. If the mobile robot/production line is also connected wirelessly to the 5G system, the communication includes two wireless links.', '', 'NOTE 9:\tThe service bit rate in one energy storage station can be calculated as follows:12.5\xa0Mbytes/s x 50 containers x 8 = 5\xa0Gbit/s.', '', 'NOTE 10:\tThe maximum allowed end-to-end latency is for accuracy fee control. It is the delay for one-way communication between the backend system and the 5G IoT device. The distance between the two is 40\xa0km or lower (city range).', '', '', ''] | The system shall provide aperiodic deterministic communication with stringent requirements on timeliness and availability, including a maximum allowed end-to-end latency of less than 10 milliseconds, a service bit rate of more than 5 Mbit/s, and a survival time of up to one week. Additionally, the system shall support communication services for individual logical communication links, ensuring a communication service availability of greater than 99.999% and a reliability with a mean time between failures of less than one week. The system shall also cater to specific use cases such as mobile robots for video streaming, mobile control panels for parallel data transmission, and smart grid load control with precise timing requirements.
<h3>5.29.1 Description</h3> | 22837-j00.docx | 0.37199 | ['', 'As a new way of human-device interface, gesture recognition enables a more intuitive interaction between humans and machines, compared to the conventional text or GUI-based interfaces. Common applications of gesture recognition include touchless control of mobile devices, such as smartphones, laptops, and smart watches. Compared to other use cases, such as sports monitoring or sleep monitoring, gesture recognition requires higher resolution, higher update rate, and lower latency, which makes it more challenging in terms of resource utilization and processing complexity. ', '', 'Gesture recognition identifies motions and postures of human body parts, such as head, hands, and fingers. As shown in Figure\xa05.29.1-1, gesture recognition can be applied to various applications such as human motion recognition, keystroke detection, sign language recognition and touchless control.', '', '', '', '----media/image37.png--------media/image39.png--------media/image41.png--------media/image42.png--------media/image43.png--------media/image44.png----', '', '', '', 'Gesture/motion/posture recognition', '', '--\tHuman motion recognition', '', '--\tKeystroke detection', '', '--\tTouchless control', '', '--\tSign language recognition', '', 'Figure\xa05.29.1-1 Gesture Recognition', '', 'In this use case, we focus on application of gesture recognition for touchless control and immersive (i.e. XR) application.', '', 'For touchless control, the identified gestures are then interpreted to specific behaviours or operations of the device, including locking/unlocking a screen, increasing/decreasing volume, and navigating forward/backward web pages.', '', 'For XR application, the position tracking and mapping of the human body is a basic requirement that permeates XR application to provide the immersive experience [55]. Hereby a variety of sensors are integrated in the XR devices to measure the movement of the human body (e.g., head, eye, hand, arm, etc) in order to simulate normal human mimicry. Besides, the hand tracking goes beyond the simulation and enables a natural and intuitive way of the interaction between the human and the machine compared with the use of the physical controller. The gesture recognition and hand tracking becomes a vital function in XR applications, especially when the human and the controlled object stay in physical and virtual world separately.', '', 'For both touchless control and XR application, NR-based RF sensing is suitable for gesture recognition because certain RF signals can detect small body movements and the RF signals are not susceptible to the ambient illumination condition and occlusions in the environment. In addition, NR-based RF sensing allows for finger and hand tracking in a lower-complexity and economic manner.', ''] | The system shall enable intuitive human-device interaction through gesture recognition, surpassing conventional text or GUI-based interfaces. It shall support touchless control of mobile devices, including smartphones, laptops, and smartwatches, with high-resolution, high-update-rate, and low-latency requirements for enhanced accuracy and responsiveness. The system shall accurately identify motions and postures of human body parts such as the head, hands, and fingers for applications like human motion recognition, keystroke detection, sign language recognition, and touchless control. For touchless control applications, the system shall interpret identified gestures to specific device behaviors or operations, including screen lock/unlock, volume adjustment, and web page navigation. For immersive (XR) applications, the system shall integrate position tracking and mapping of the human body to provide a natural and intuitive interaction between the human and the machine. It shall support hand tracking beyond simulation, enabling interaction with the machine in both physical and virtual worlds separately. The system shall utilize Near-field (NR) based RF sensing for gesture recognition, as it can detect small body movements, is not affected by ambient lighting conditions, and can handle occlusions in the environment. Additionally, NR-based RF sensing shall facilitate finger and hand tracking in a cost-effective and less complex manner.
<h3>5.32.1 Description</h3> | 22837-j00.docx | 0.25504 | ['', 'Autonomous Mobile Robots (AMR)s and automated guided vehicle (AGV) are enabling solutions for a smart factory environment, in which a diversity of logistic tasks are done with an autonomous and efficient implementation, with minimal direct human engagement. In order to achieve a safe and efficient operation to serve a desired goal (e.g., transfer of construction materials with minimal risk, delay and energy consumption), a command center may take over the task of collecting the information of the involved facilities and performing a coordinated planning of the device operations. Nevertheless, a safe and efficient operation of the mobile devices may be only achieved on the condition of an accurate awareness of the environment (e.g., obstacles, humans) and the device positioning/tracking information (e.g., AGV/AMR position and velocity).', '', 'In view of the above, the 5G system shall serve the implementation of a smart factory by means of a reliable data connectivity (e.g., the low-latency and reliable AGV/AMR to command center connection) and positioning of the involved AGV/AMR UE devices. Furthermore, the 5G system sensing services can be utilized to augment the environment awareness by means of detecting and locating the non-connected objects (e.g., obstacles such as trash box, or safety-sensitive objects such as human, etc.).', '', 'In addition to the detection of the non-connected objects, the 5G system sensing enables a higher positioning and tracking accuracy of a target UE at the 5G system, by means of augmenting the positioning and sensing capabilities [27]. In case of an AMR/AGV, the positioning measurement of a device can be augmented at the 5G system with the 3GPP sensing data obtained from the reflections of the sensing signal from the AMR/AGV physical body, in the interest of a higher environment awareness and positioning accuracy, as well as the additional information obtained via sensing of the AMR/AGVs (e.g., orientation of an AMR). In particular, when both 5G system sensing and positioning services are activated, the same 5G system nodes (e.g., sensing Tx nodes) and 5G system signals (e.g., positioning or sensing signals) can be reused to efficiently generate and process the desired sensing and positioning measurements, see Figure\xa05.32.1-1 as an example of a joint sensing and positioning of a UE.', '', '----media/image47.png----', '', 'Figure\xa05.32.1-1 The 5G system obtains position estimate of a UE, utilizing 3GPP sensing data of the UE obtained from the 5G wireless sensing service, in combination with the positioning measurement of the UE', '', 'The obtained higher positioning accuracy of an AGV/AMR is particularly valuable for coordination of multiple AGVs and AMR with indeterministic movement paths, wherein the situations involving sudden break and/or velocity change may lead to a high delay, damage risk, and interruption energy loss.', '', '<span style="font-size:28pt">5.32.2</span>\t<span style="font-size:28pt">Pre-conditions</span>', '', 'Multiple AMR/AGVs are deployed in a factory hall belonging to the company <b>X</b>. The AMR/AGVs are coordinated by a command center to perform a collaborative construction task. The command center coordinates the AMR/AGVs’ movements to improve safety and to avoid energy loss (due to an AMR/AGV break) and delay as much as possible.', '', 'To facilitate this, the factory hall is equipped with the 5G system sensing services provided by the Mobile Network Operator (MNO) <b>A</b>. Moreover, the AMR/AGVs are equipped with the 5G system communication and positioning modules.', '', 'The company <b>X</b> has provided the MNO with the physical type/characteristics of the deployed AMR/AGVs, as well as the installed camera data of the factory hall to assist detection and positioning of the AMR/AGVs via sensing.', ''] | The system shall provide reliable data connectivity for the implementation of a smart factory by means of low-latency and reliable communication between the command center and the autonomous mobile robots (AMRs)/automated guided vehicles (AGVs). The system shall utilize 5G sensing services to enhance environment awareness by detecting and locating non-connected objects such as obstacles and safety-sensitive objects like humans. The system shall augment the positioning and tracking accuracy of AMRs/AGVs using 5G system sensing data obtained from reflections of the sensing signal from the physical body of the devices. The system shall efficiently generate and process joint sensing and positioning measurements for a higher environment awareness and positioning accuracy, as well as additional information obtained via sensing of the AMRs/AGVs. The system shall facilitate coordination of multiple AMRs/AGVs with indeterministic movement paths to improve safety, minimize energy loss, and avoid delay and damage risk. The system shall leverage provided physical type/characteristics and installed camera data of the factory hall to assist in the detection and positioning of the deployed AMRs/AGVs via sensing.
<h4>5.2.6.2 Potential KPI Requirements</h4> | 22876-j00.docx | 0.22212 | ['', 'Based on Table\xa05.2.1-2, the potential KPI requirement is as below:', '', 'Table 5.2.6.2-1 KPI for intermediate AI/ML data transmission for model split based robot control', '', '<span style="font-size:18pt"><b>Model Name</b></span>', '', '<span style="font-size:18pt"><b>Payload size (Intermediate data size)</b></span>', '', '<span style="font-size:18pt"><b>Max allowed end-to-end latency </b></span>', '', '<span style="font-size:18pt"><b>Experienced data rate </b></span>', '', '<span style="font-size:18pt"><b>Service area dimension</b></span>', '', '<span style="font-size:18pt"><b>Communication service availability</b></span>', '', '<span style="font-size:18pt"><b>Reliability</b></span>', '', '<span style="font-size:18pt">AlexNet\xa0[21]</span>', '', '<span style="font-size:18pt">0.000016 – 1.6 MByte</span>', '', '<span style="font-size:18pt">(8 bits data format)</span>', '', '<span style="font-size:18pt">10 ms</span>', '', '<span style="font-size:18pt">0.128 - 1.28 Gbps</span>', '', '<span style="font-size:18pt">900 m</span><span style="font-size:18pt"><sup>2</sup></span><span style="font-size:18pt">', '(30\xa0m x 30\xa0m)</span>', '', '<span style="font-size:18pt">99.999\xa0%</span>', '', '<span style="font-size:18pt">99.999\xa0%</span>', '', '<span style="font-size:18pt">ResNet50\xa0[22]</span>', '', '', '', '', '', '', '', '', '', '', '', '', '', '<span style="font-size:18pt">VGGFace\xa0[19]</span>', '', '', '', '', '', '', '', '', '', '', '', '', '', '<span style="font-size:18pt">SoundNet\xa0[11]</span>', '', '', '', '', '', '', '', '', '', '', '', '', '', '<span style="font-size:18pt">PointNet\xa0[15]</span>', '', '<span style="font-size:18pt">0.000064 – 6.4 Mbyte</span>', '', '<span style="font-size:18pt">(32 bits data format)</span>', '', '<span style="font-size:18pt">10 ms</span>', '', '<span style="font-size:18pt">0.512 - 5.12 Gbps</span>', '', '', '', '', '', '', '', '<span style="font-size:18pt">Inception resnet</span>', '', '', '', '', '', '', '', '', '', '', '', '', '', '', ''] | The system shall: 1. Generate a potential Key Performance Indicator (KPI) requirement based on Table 5.2.1-2. 2. Include the following KPIs for intermediate AI/ML data transmission for model split-based robot control: - Model Name - Payload size (Intermediate data size) - Max allowed end-to-end latency - Experienced data rate - Service area dimension - Communication service availability - Reliability 3. Specify the KPIs for the following models: - AlexNet[21]: - Payload size: 0.000016 to 1.6 MByte (8 bits data format) - Max allowed end-to-end latency: 10 ms - Experienced data rate: 0.128 to 1.28 Gbps - Service area dimension: 900 m² (30 m x 30 m) - Communication service availability: 99.999% - Reliability: 99.999% - ResNet50[22]: (Note: The KPIs for ResNet50 are not provided in the given text and would need to be determined based on the specific requirements of the system.) - VGGFace[19]: (Note: The KPIs for VGGFace are not provided in the given text and would need to be determined based on the specific requirements of the system.) - SoundNet[11]: (Note: The KPIs for SoundNet are not provided in the given text and would need to be determined based on the specific requirements of the system.) - PointNet[15]: - Payload size: 0.000064 to 6.4 MByte (32 bits data format) - Max allowed end-to-end latency: 10 ms - Experienced data rate: 0.512 to 5.12 Gbps
<h3>5.20.2 Pre-conditions</h3> | 22856-j00.docx | 0.30631 | ['', 'Bob works in a seaport; he operates a lifting device. The place in which he is operating is surrounded by cranes, machines, containers, pipes, and barrels containing hazardous substances. ', '', 'A new mobile metaverse service is available: instead of locally controlling the device, Bob is installed in a safe remote location from which he is working. The surrounding information is available through a digital twin of the seaport and can come from various sources (IoT sensors, CCTV cameras, connected machines, and other vehicles). ', '', 'In order to maximize Bob’s efficiency, the metaverse service experience delivered by the system is real-time with non-noticeable latency. This use case includes both location related and location agnostic service experience examples.', '', 'The mobile metaverse service Bob uses for teleoperation is running on a mobile metaverse server. In addition, Bob is equipped with a head-mounted display and haptic gloves to remotely control the vehicle.', ''] | The system shall provide a real-time, high-fidelity teleoperation experience for Bob, enabling him to effectively operate the lifting device in a hazardous seaport environment. The system shall ensure non-noticeable latency to maximize Bob's operational efficiency. It shall integrate a digital twin of the seaport, utilizing data from IoT sensors, CCTV cameras, connected machinery, and other vehicles to offer a comprehensive situational awareness. The mobile metaverse server shall support the teleoperation service, while Bob's head-mounted display and haptic gloves shall facilitate immersive and precise remote control of the lifting device.
<h2>6.1 Network support and exposure for UAV usage</h2> | 22843-j00.docx | 0.22366 | ['', 'CPR #', '', 'Consolidated Potential Requirement', '', 'Original PR #', '', 'Comment', '', 'CPR 6.1-001', '', 'Based on operator’s policy, the 5G system shall be able to support a method to predict, monitor network conditions and QoS (e.g. bitrate, latency, reliability) and report to 3rd party along a continuous geographic planned flight path of a UAV at specific times of its expected flight duration.', '', 'P.R 5.2.6-001', '', 'P.R 5.6.6-001', '', '', '', 'CPR 6.1-002', '', 'Based on operator’s policy, the 5G system shall be able to provide UTM with the information about geographic areas where UAV service requirements could or could not be met based on predicted network conditions and QoS (e.g. bitrate, latency, reliability).', '', 'P.R 5.2.6-002', '', '', '', 'CPR 6.1-003', '', 'Based on a 3<sup>rd</sup> party request, the 5G system shall be able to provide to the 3<sup>rd</sup> party alternative UAV flight paths, as long as UTM-provided required waypoints (e.g. start/end locations), required QoS, and exclusion zones are fulfilled.', '', 'P.R 5.2.6-003', '', '', '', 'CPR 6.1-004', '', 'Based on a 3<sup>rd</sup> party request and operator’s policy, the 5G system shall be able to reconfigure network resources to provide the required QoS along a UAV planned flight path, e.g. at particular geographical area(s) and time(s).', '', 'P.R 5.2.6-004', '', '', '', 'CPR 6.1-005', '', '<span style="color:000000">The 5G system shall be able to support a mechanism to enable a network operator to track a UAV which doesn’t have subscription with this network operator.</span>', '', '', '', '<span style="color:000000">P.R 5.7.6-001</span>', '', '', '', '', '', 'CPR 6.1-006', '', 'The 5G system shall be able to support service enablement layer exposure mechanisms for the UTM or other authorized 3rd party to provide the UAV application with configuration information to route and switch traffic between one active and one standby PLMN connection, e.g. for C2 communication reliability and redundancy purpose, or to route different traffic across different PLMN connections simultaneously, e.g. C2 traffic via one PLMN and other data via the second PLMN.', '', 'NOTE 1: The above requirement can be extended to scenarios where one network is a PLMN and one is an NPN.', '', 'NOTE 2: There is no impact on legacy network selection. ', '', 'NOTE 3: It is assumed that UAV traffic handling, over each PLMN, is subject to NW control mechanisms (e.g. in accordance with MNO routing priorities, available QoS/NW resources, etc.).', '', '', '', '<span style="color:000000">P.R 5.8.6-001</span>', '', '<span style="color:000000">P.R 5.9.6-001</span>', '', '', '', 'CPR 6.1-007', '', 'The 5G system shall be able to support mechanisms for the UTM to configure different aerial flight zones where UAV application settings and communication QoS may be different, and provide network and UAV with means to identify those flight zones.', '', '<span style="color:000000">P.R 5.10.6-001</span>', '', '', '', 'CPR 6.1-008', '', 'The 5G system shall be able to support mechanisms for the UTM to provide network and UAV with policy information including UAV application settings and communication QoS to be applied in specific aerial flight zones, e.g. based on flight zone type indicated or available to the UAV in a certain geographical location.', '', '<span style="color:000000">P.R 5.10.6-002</span>', '', '', '', '', ''] | The system shall support mechanisms for the UTM to configure different aerial flight zones where UAV application settings and communication QoS may be different, and provide network and UAV with means to identify those flight zones. The system shall support mechanisms for the UTM to provide network and UAV with policy information including UAV application settings and communication QoS to be applied in specific aerial flight zones, based on flight zone type indicated or available to the UAV in a certain geographical location. The system shall enable a network operator to track a UAV which doesn’t have subscription with this network operator. The system shall support service enablement layer exposure mechanisms for the UTM or other authorized 3rd party to provide the UAV application with configuration information to route and switch traffic between one active and one standby PLMN connection, for C2 communication reliability and redundancy purpose or to route different traffic across different PLMN connections simultaneously, e.g., C2 traffic via one PLMN and other data via the second PLMN. The system shall be able to reconfigure network resources to provide the required QoS along a UAV planned flight path, e.g., at particular geographical areas and times. The system shall support a mechanism to enable a network operator to track a UAV which doesn’t have subscription with this network operator. The system shall support a mechanism to provide alternative UAV flight paths as long as UTM-provided required waypoints (e.g., start/end locations) required QoS and exclusion zones are fulfilled. The system shall support a mechanism to predict, monitor network conditions and QoS (e.g., bitrate, latency, reliability), and report to a 3rd party along a continuous geographic planned flight path of a UAV at specific times of its expected flight duration.
<h4>6.2.2.2 Scenarios and KPIs for rail-bound mass transit</h4> | 22289.docx | 0.21313 | ['', 'Coexistence of automated train control with other train applications: A train is operated in an automated manner, and the communication of the train controller with the rail side co-exists with traffic generated by other applications. ', '', 'The following communication scenarios of rail-bound mass transit shall be considered in order to support the coexistance of automated train control with other train applications:', '', '<i>Use case 1: </i>Periodic communication for train control.', '', '<i>Use case 2: </i>Communication serving CCTV cameras streaming within the train and to the rail-side.', '', '<i>Use case 3: </i>Emergency call from the train to a remote control centre via the mass-transit communication system.', '', 'The following communication scenario shall be considered in order to support train coupling in rail-bound mass transit:', '', '<i>Use case 4:</i> Wireless communication link between two coaches; the link carries traffic from many applications.', '', 'The following communication scenario shall be considered in order to support rail-bound mass transit:', '', '<i>Use case 5: </i>CCTV offload in train stations.', '', 'A <i>characteristic parameter</i> can be used to characterise the dynamic behaviour and performance of the functionality of the communication service of the 5G network (key performance indicator).', '', 'A communication service is considered unavailable in case an expected message is not received within a specified time, which, at minimum, is the sum of maximum end-to-end <span style="background-color:green">latency</span> and survival time. The end point in "end-to-end <span style="background-color:green">latency</span>" is assumed to be the communication service interface between the application and the 5G system (cf. TS 22.104 [7] Annex C). ', '', 'Mean time between failures (MTBF) is one of the typical indicators for communication service reliability. This parameter states the mean value of how long the communication service is available before it becomes unavailable. For instance, a mean time between failures of one month indicates that a communication service runs error-free for one month on average before an error makes the communication service unavailable. Usually, an exponential distribution is assumed. This means, there will be several failures where the time between two subsequent errors is below the mean value (1 month in the example).', '', 'Availability and reliability together indicate frequency and duration of acceptable unavailabilies of a communication service.', '', 'An <i>influence quantity</i> is not essential for the characterisation of the dynamic behaviour of an item but it affects the performance of the characteristic parameter of an item.', '', 'Further information on characteristic parameters and influence quantities used in Table 6.2.2.3-1 can be found in TS 22.104 [7] Annex C.', '', 'The 5G system shall support the communication service performance requirements (KPIs) reported in Table 6.2.2.3-1.', '', '', '', '', '', '', '', 'Table 6.2.2.3-1: Characteristic parameters (KPIs) of communication service performance requirements for rail-bound mass transit', '', '', '', 'Characteristic parameters', '', 'Influence parameters', '', 'Use case', '', 'Communication service availability: target value ', '', '(note 1)', '', 'Commu-nication service reliability: mean time between failures', '', 'End-to-end <span style="background-color:yellow">latency</span>: maximum (note\xa02)', '', 'Service bit rate: user experienced data rate', '', 'Communication pattern', '', 'Message size', '', 'Transfer interval: target value', '', 'Survival time', '', 'UE ', '', 'speed', '', '# of UEs', '', 'Service area (note 3)', '', '1: Control of automated train (note 4)', '', '', '', '99,999\xa0%', '', 'below 1\xa0year but &gt;&gt;1\xa0month', '', '&lt;100\xa0ms', '', '≥200\xa0kbit/s', '', 'periodic deterministic', '', '≤200\xa0byte', '', '100\xa0ms', '', '~500\xa0ms', '', '≤160\xa0km/h', '', '&lt;25', '', '50\xa0km x 200\xa0m', '', '2: CCTV communication service for surveillance cameras (note\xa04)', '', '&gt;99,99\xa0%', '', '~1 week', '', '&lt;500\xa0ms', '', '≥2\xa0Mbit/s', '', 'aperiodic deterministic', '', '', '', '', '', '~500\xa0ms', '', '≤160\xa0km/h', '', '&lt;25', '', '50\xa0km x 200\xa0m', '', '3: Emergency voice call (note 4)', '', '&gt;99,99\xa0%', '', '~1 day', '', '&lt;200\xa0ms', '', '≥200\xa0kbit/s', '', 'aperiodic deterministic', '', '', '', '', '', '~2 s', '', '≤160\xa0km/h', '', '&lt;25', '', '50\xa0km x 200\xa0m', '', '4: Train coupling ', '', '&gt;99,9999\xa0%', '', '~1 year', '', '&lt;100\xa0ms', '', '1\xa0Gbit/s', '', 'mixed traffic', '', '', '', '', '', '~500\xa0ms', '', '– ', '', '(note 5)', '', '2', '', '3\xa0m x 1\xa0m', '', '5: CCTV offload in train stations', '', '', '', '', '', '', '', '≥1\xa0Gbit/s', '', 'non-deterministic', '', '', '', '', '', '', '', '~0\xa0km/h', '', '≥1', '', 'train station', '', 'NOTE 1:\tOne or more retransmissions of network layer packets may take place in order to satisfy the communication service availability requirement.', '', 'NOTE 2:\tUnless otherwise specified, all communication includes 1 wireless link (UE to network node or network node to UE) rather than two wireless links (UE to UE).', '', 'NOTE 3:\tLength x width.', '', 'NOTE 4:\t2 UEs per train car, column “# of UEs" is per train, there are multiple trains in the given service area.', '', 'NOTE 5:\tUE speed is irrelevant since this communication takes place between two train segments.', '', '', '', '', '', 'Annex A (informative):', 'Change history', '', '<b>Change history</b>', '', '<span style="font-size:16pt"><b>Date</b></span>', '', '<span style="font-size:16pt"><b>Meeting</b></span>', '', '<span style="font-size:16pt"><b>TDoc</b></span>', '', '<span style="font-size:16pt"><b>CR</b></span>', '', '<span style="font-size:16pt"><b>Rev</b></span>', '', '<span style="font-size:16pt"><b>Cat</b></span>', '', '<span style="font-size:16pt"><b>Subject/Comment</b></span>', '', '<span style="font-size:16pt"><b>New version</b></span>', '', '<span style="font-size:16pt">2018-12</span>', '', '<span style="font-size:16pt">SA#82</span>', '', '<span style="font-size:16pt">SP-181001</span>', '', '<span style="font-size:16pt">-</span>', '', '<span style="font-size:16pt">-</span>', '', '<span style="font-size:16pt">-</span>', '', '<span style="font-size:16pt">Presentation for one-step approval to SA</span>', '', '<span style="font-size:16pt">1.0.0</span>', '', '<span style="font-size:16pt">2018-12</span>', '', '<span style="font-size:16pt">SA#82</span>', '', '<span style="font-size:16pt">SP-181001</span>', '', '<span style="font-size:16pt">-</span>', '', '<span style="font-size:16pt">-</span>', '', '<span style="font-size:16pt">-</span>', '', '<span style="font-size:16pt">Raised to v.16.0.0 following SA#82’s one-step approval</span>', '', '<span style="font-size:16pt">16.0.0</span>', '', '<span style="font-size:16pt">2019-03</span>', '', '<span style="font-size:16pt">SA#83</span>', '', '<span style="font-size:16pt">SP-190084</span>', '', '<span style="font-size:16pt">0002</span>', '', '<span style="font-size:16pt">1</span>', '', '<span style="font-size:16pt">D</span>', '', '<span style="font-size:16pt">Editorial corrections to TS 22.289</span>', '', '<span style="font-size:16pt">16.1.0</span>', '', '<span style="font-size:16pt">2019-03</span>', '', '<span style="font-size:16pt">SA#83</span>', '', '<span style="font-size:16pt">SP-190081</span>', '', '<span style="font-size:16pt">0001</span>', '', '<span style="font-size:16pt">2</span>', '', '<span style="font-size:16pt">F</span>', '', '<span style="font-size:16pt">Moving rail-bound mass transit requirements – shift into FRMCS</span>', '', '<span style="font-size:16pt">16.1.0</span>', '', '<span style="font-size:16pt">2019-12</span>', '', '<span style="font-size:16pt">SA#86</span>', '', '<span style="font-size:16pt">SP-191030</span>', '', '<span style="font-size:16pt">0006</span>', '', '<span style="font-size:16pt">2</span>', '', '<span style="font-size:16pt">B</span>', '', '<span style="font-size:16pt">Call setup time for interworking with LMR</span>', '', '<span style="font-size:16pt">17.0.0</span>', '', '<span style="font-size:16pt">2019-12</span>', '', '<span style="font-size:16pt">SA#86</span>', '', '<span style="font-size:16pt">SP-191030</span>', '', '<span style="font-size:16pt">0007</span>', '', '<span style="font-size:16pt">2</span>', '', '<span style="font-size:16pt">B</span>', '', '<span style="font-size:16pt">Off network communication for interworking with LMR</span>', '', '<span style="font-size:16pt">17.0.0</span>', '', '', '', '3GPP', '', '', '', '', '', '', '', ''] | The system shall support the coexistence of automated train control with other train applications by allowing the communication of the train controller with the rail side to coexist with traffic generated by other applications. This includes supporting communication scenarios for train control, CCTV cameras, emergency calls, and train coupling in rail-bound mass transit. The communication service performance requirements (KPIs) such as availability, reliability, end-to-end latency, and service bit rate shall be met according to the characteristic parameters specified in Table 6.2.2.3-1.
<h2>4.3 Communication attributes</h2> | 22104-j00.docx | 0.25114 | ['', 'Communication in automation can be characterised by two main attributes: periodicity and determinism. ', '', 'Periodicity means that a transmission interval is repeated. For example, a transmission occurs every 15 ms. Reasons for a periodical transmission can be the periodic update of a position or the repeated monitoring of a characteristic parameter. Most periodic intervals in communication for automation are rather short. The transmission is started once and continuous unless a stop command is provided.', '', 'An aperiodic transmission is, for example, a transmission which is triggered instantaneously by an event, i.e., events are the trigger of the transmission. Events are defined by the control system or by the user. Example events are:', '', '-\tProcess events: events that come from the process when thresholds are exceeded or fallen below, e.g., temperature, pressure, level, etc.', '', '-\tDiagnostic events: events that indicate malfunctions of an automation device or module, e.g., power supply defective; short circuit; too high temperature; etc.', '', '-\tMaintenance events: events based on information that indicates necessary maintenance work to prevent the failure of an automation device.', '', 'Most events, and especially alarms, are confirmed. In this context, alarms are messages that inform a controller or operator that an event has occurred, e.g., an equipment malfunction, process deviation, or other abnormal condition requiring a response. The receipt of the alarm is acknowledged usually within a short time period by the application that received the alarm. If no acknowledgment is received from the target application after a preset time, the so-called monitoring time, the alarm is sent again after a preset time or some failure response action is started.', '', 'Determinism refers to whether the delay between transmission of a message and receipt of the message at the destination address is stable (within bounds). Usually, communication is called deterministic if it is bounded by a given threshold for the latency/transmission time. In case of a periodic transmission, the variation of the interval is bounded.', ''] | The system shall ensure communication is characterized by periodicity and determinism. Specifically, the system shall: 1. Implement periodic transmission intervals, with a defined start and continuous operation unless a stop command is issued, typically occurring every 15 milliseconds or less. 2. Trigger aperiodic transmissions instantaneously in response to predefined events, which may include process events (e.g., temperature, pressure, level thresholds), diagnostic events (e.g., power supply defects, short circuits, overheating), and maintenance events (indicating necessary maintenance to prevent device failure). 3. Confirm alarms as part of event-based communication, ensuring acknowledgment of received alarms by the application within a short, predefined monitoring time. If no acknowledgment is received, the system shall retransmit the alarm after a preset time or initiate a failure response action. 4. Maintain deterministic communication, ensuring that the delay between message transmission and receipt at the destination address is stable and within specified bounds, with variations in periodic transmission intervals being also bounded.
<h3>A.2.4.1 Mobile control panels</h3> | 22104-j00.docx | 0.3003 | ['', 'Control panels are crucial devices for the interaction between people and production machinery as well as for the interaction with moving devices. These panels are mainly used for configuring, monitoring, debugging, controlling and maintaining machines, robots, cranes or complete production lines. In addition to that, (safety) control panels are typically equipped with an emergency stop button and an enabling device, which an operator can use in case of a safety event in order to avoid damage to humans or machinery. When the emergency stop button is pushed, the controlled equipment immediately comes to a safe stationary position. Likewise, if a machine, robot, etc. is operated in the so-called special ‘enabling device mode’, the operator manually keeps the enabling device switch in a special stationary position. If the operator pushes this switch too much or releases it, the controlled equipment immediately comes to a safe stationary position as well. This way, it can be ensured that the hand(s) of the operator are on the panel (and not under a moulding press, for example), and that the operator does―for instance―not suffer from any electric shock or the like. A common use case for this ‘enabling device mode’ is the installation, testing or maintenance of a machine, during which other safety mechanisms (such as a safety fence) are deactivated.', '', 'Due to the criticality of these safety functions, safety control panels currently have mostly a wire-bound connection to the equipment they control. In consequence, there tend to be many such panels for the many machines and production units that typically can be found in a factory. With an ultra-reliable low-latency wireless link, it would be possible to connect such mobile control panels with safety functions wirelessly. This would lead to a higher usability and would allow for the flexible and easy re-use of panels for controlling different machines. ', '', 'The cycle times of the control application depends on the process/machinery/equipment whose safety has to be ensured. For a fast-moving robot, for example, end-to-end latencies are lower than for slowly moving linear actuators. ', '', 'Table A<b>.</b>2.4.1-1: Service performance requirements for mobile control panels', '', 'Use case #', '', 'Characteristic parameter', '', 'Influence quantity', '', '', '', 'Communication service availability: target value [%]', '', 'Communication service reliability: mean time between failures', '', 'End-to-end latency: maximum', '', 'Service bitrate: user experienced data rate', '', 'Message size [byte]', '', 'Transfer interval: lower bound', '', 'Transfer interval: target value', '', 'Transfer interval: upper bound', '', 'Survival time', '', 'UE speed', '', '# of UEs', '', 'Service area (note\xa01)', '', '1', '', '(note 3)', '', '99.999\xa09 to 99.999\xa0999', '', '~ 1 month', '', '&lt; target transfer interval value', '', '–', '', '40 to 250', '', '– &lt;\xa025\xa0% of target transfer interval value', '', '4 ms to 8\xa0ms', '', '+ 25\xa0% of target transfer interval value', '', 'target transfer interval value', '', '&lt; 7.2 km/h', '', 'TBD', '', '50 m x 10\xa0m x 4\xa0m', '', '2', '', '(note 3)', '', '99.999\xa09 to 99.999\xa0999', '', '~ 1 month', '', '&lt; target transfer interval value', '', '&gt; 5 Mbit/s', '', '–', '', '–\xa0&lt;\xa025\xa0% of target transfer interval value', '', '&lt; 30\xa0ms', '', '+\xa025\xa0% of target transfer interval value', '', 'TBD', '', '&lt; 7.2 km/h', '', 'TBD', '', 'TBD', '', '3', '', '(note 3)', '', '99.999\xa09 to 99.999\xa0999', '', '~ 1 year', '', '&lt; target transfer interval', '', '–', '', '40 to 250', '', '', '', '–\xa0&lt;\xa025\xa0% of target transfer interval value', '', '&lt; 12 ms', '', '+\xa025\xa0% of target transfer interval value', '', '12 ms', '', '&lt; 7.2 km/h', '', 'TBD', '', 'typically 40\xa0m x 60\xa0m; maximum 200 m x 300\xa0m', '', 'NOTE 1:\tLength x width (x height).', '', 'NOTE 2:\tThe transfer interval is not so strictly periodic in these use cases. The transfer interval deviates around its target value within bounds. The mean of the transfer interval is close to the target value. ', '', 'NOTE 3: \tCommunication may include two wireless links (UE to UE)', '', '', '', '<i>Use case one</i>', '', 'Periodic, bi-directional communication for remote control. Examples for controlled units: assembly robots; milling machines.', '', '<i>Use case two</i>', '', 'Aperiodic data transmission in parallel to remote control (use case one).', '', '<i>Use case three</i>', '', 'Periodic, bi-directional communication for remote control. Examples for controlled units: mobile cranes, mobile pumps, fixed portal cranes.', ''] | The system shall provide ultra-reliable low-latency wireless links for connecting mobile control panels with safety functions wirelessly. This will ensure higher usability and allow for the flexible and easy re-use of panels for controlling different machines. Additionally, the system shall support end-to-end latencies lower than 8ms for fast-moving robots, a service bitrate of at least 5Mbit/s, and accommodate message sizes ranging from 40 to 250 bytes. The system shall also guarantee communication service availability of 99.999% for a target survival time of up to 1 year, within specified transfer interval bounds and end-to-end latency requirements.
<h3>A.2.2.2 Control-to-control communication</h3> | 22104-j00.docx | 0.22831 | ['', 'Control-to-control communication, i.e., the communication between different industrial controllers is already used today for different use cases, such as:', '', '- \tlarge machines (e.g., newspaper printing machines), where several controls are used to cluster machine functions, which need to communicate with each other; these controls typically need to be synchronised and exchange real-time data;', '', '-\tindividual machines that are used for fulfilling a common task (e.g., machines in an assembly line) often need to communicate, for example for controlling and coordinating the handover of work pieces from one machine to another.', '', 'Typically, a control-to-control network has no fixed configuration of certain controls that need to be present. The control nodes present in the network often vary with the status of machines and the manufacturing plant. Therefore, hot-plugging support for different control nodes is important and often used.', '', 'Table A.2.2.2-1: Service performance requirements for control-to control communication in motion control', '', 'Use case #', '', 'Characteristic parameter', '', 'Influence quantity', '', '', '', 'Communication service availability: target value [%]', '', 'Communication service reliability: mean time between failures', '', 'End-to-end latency: maximum', '', 'Message size [byte]', '', 'Transfer interval', '', 'Survival time', '', 'UE speed', '', '# of UEs', '', 'Service area (note 1)', '', '1', '', '(note 2)', '', '99.999\xa09 to 99.999\xa0999', '', '~ 10 years', '', '&lt; transfer interval value', '', '1 k', '', '≤\xa010\xa0ms', '', '10 ms', '', 'stationary', '', '5 to 10', '', '100 m x 30\xa0m x 10 m', '', '2', '', '(note 2)', '', '99.999\xa09 to 99.999\xa0999', '', '~ 10 years', '', '&lt; transfer interval value', '', '1 k', '', '≤\xa050\xa0ms', '', '50 ms', '', 'stationary', '', '5 to 10', '', '1,000\xa0m x 30\xa0m x 10 m', '', 'NOTE 1:\tLength x width x height.', '', 'NOTE 2:\tCommunication may include two wireless links (UE to UE)', '', '', '', '<i>Use case one</i>', '', 'Control-to-control communication between different motion (control) subsystems, as addressed in Subclause A.2.2.1. An exemplary application for this is large printing machines, where it is not possible or desired to control all actuators and sensors by one motion controller only. ', '', '<i>Use case two</i>', '', 'Control-to-control communication between different motion (control) subsystems. Exemplary application for this are extra-large machines or individual machines used for fulfilling a common task (e.g., machines in an assembly line).', '', '', ''] | The system shall provide control-to-control communication between different motion (control) subsystems, as addressed in Subclause A.2.2.1, for use cases such as large printing machines and individual machines in an assembly line. This communication should support hot-plugging of different control nodes and be capable of synchronizing and exchanging real-time data between clusters of machine functions. The communication service availability should target a value of 99.999% (9 to 99.9999%) with a mean time between failures of approximately 10 years. The end-to-end latency should not exceed the transfer interval value, which should be less than 100 milliseconds for stationary applications within a service area of 10 meters x 30 meters x 10 meters. The system should also support communication involving two wireless links (UE to UE) for certain use cases.
<h3>5.1.1 Description</h3> | 22882-j00.docx | 0.24678 | ['', 'Currently energy consumption and efficiency can be monitored and considered through O&amp;M and network operation, but not as a service performance criterion, as for example bit rate, latency or availability. Guidance from SA to all working groups in states: ', '', '<i>"The EE-specific efforts so far undertaken e.g., in SA5 have aimed mostly at improving the energy efficiency by impacting the operations of the system. As we now are starting to specify the 5G-Advanced features, TSG SA kindly requests the recipient WGs and TSGs to consider EE even more as a guiding principle when developing new solutions and evolving the 3GPP systems specification, in addition to the other established principles of 3GPP system design.</i>', '', '<i>TSG SA clarifies that in addition to EE, other system level criteria shall continue to be met (i.e. the energy efficiency aspects of a solution defined in 3GPP is not to be interpreted to take priority or to be alternative to security, privacy, complexity etc. and to meeting the requirements and performance targets of the specific feature(s) the solution addresses)."</i>', '', 'There is an important type of traffic where energy efficiency policy, for example a <i>maximum amount of energy to be utilized </i>could be applied without conflict with this guidance. Best effort traffic is a type of traffic that is provided as a service to customers <i>everything else being equal</i>. Of course, security, privacy and complexity principles will not be sacrificed, but there is no conflict between a service policy that constrains performance (e.g. latency, throughput, even availability) on the basis of energy consumption and a best effort service, since there are no guarantees in the case of best effort traffic. We can say that best effort traffic is not associated with QoS policy service performance level criteria.', '', 'Today the 5G system works to support services efficiently, though does not take into account energy consumption at the service level. The use case explores a particular opportunity to identify this information and use it to make more efficient use of all network resources without sacrificing service quality. In particular, information gathered through O&amp;M, and in the future possibly from the network (see 5.1.5 which identifies a gap and opportunity), can be leveraged to make it possible to employ energy consumption information as part of service delivery. ', '', 'In the following use case, the possibility of using energy consumption as a new service criterion for this less constrained type of mobile telecommunication service is explored.', '', "A large-scale logistics company L has deployed a large number of communicating components. These are integrated into vehicles, palettes, facilities, etc. Essentially, IoT terminals enable remote tracking and monitoring functions. The information gathered is relevant, but not constrained with respect to latency. In fact, eventual delivery (e.g. after hours or even a full day) of communication is entirely acceptable for L. The MNO M offers a 'green service' which limits the rate of energy utilized for communication over a particular time interval (e.g. per day) and this service is appropriate for L, whose overall corporate goals are also served by 'green service,' as they strive to operate with energy efficiency.", ''] | The system shall provide a 'green service' option that limits the rate of energy utilized for communication over a specified time interval, such as per day, tailored for large-scale logistics operations where eventual communication delivery is acceptable and aligns with corporate energy efficiency goals.
<h3>7.2.2 Scenarios and KPIs </h3> | 22261-j30.docx | 0.20722 | ['', 'Different deployments of URLLC capabilities will depend on the 3GPP system being able to meet specific sets of KPIs with different values and ranges applicable for each attribute. A common, yet flexible, 5G approach to URLLC will enable the 5G system to meet the specific sets of KPIs needed in a given implementation. To provide clear and precise requirements for specific types of services, the corresponding KPI requirements are included in other specifications as follows:', '', '-\tCyber-physical control applications in vertical domains can be found in 22.104 [21]. ', '', '-\tV2X can be found in 22.186 [9]. ', '', '-\tRail communications can be found in 22.289 [23].', '', 'Some scenarios requiring very low latency and very high communication service availability are described below:', '', '-\tMotion control – Conventional motion control is characterised by high requirements on the communications system regarding latency, reliability, and availability. Systems supporting motion control are usually deployed in geographically limited areas but can also be deployed in wider areas (e.g. city- or country-wide networks), access to them can be limited to authorized users, and they can be isolated from networks or network resources used by other cellular customers.', '', '-\tDiscrete automation – Discrete automation is characterised by high requirements on the communications system regarding reliability and availability. Systems supporting discrete automation are usually deployed in geographically limited areas, access to them can be limited to authorized users, and they can be isolated from networks or network resources used by other cellular customers.', '', '-\tProcess automation – Automation for (reactive) flows, e.g. refineries and water distribution networks. Process automation is characterized by high requirements on the communications system regarding communication service availability. Systems supporting process automation are usually deployed in geographically limited areas, access to them is usually limited to authorized users, and it will usually be served by non-public networks. ', '', '-\tAutomation for electricity distribution and smart grid (mainly medium and high voltage). Electricity distribution and smart grid are is characterized by high requirements on the communications service availability and security, as well as low latency in some cases. In contrast to the above use cases, electricity distribution and smart grid are deeply immersed into the public space. Since electricity distribution is an essential infrastructure, it is well served by network slices to provide service isolation and security, or by non-public networks.', '', '-\tWireless road-side infrastructure backhaul in intelligent transport systems – Automation solutions for the infrastructure supporting street-based traffic. This use case addresses the connection of the road-side infrastructure, e.g. roadside units, with other infrastructure, e.g. a traffic guidance system. As is the case for automation electricity, the nodes are deeply immersed into the public space.', '', '-\tRemote control – Remote control is characterised by a UE being operated remotely by a human or a computer. For example, Remote Driving enables a remote driver or a V2X application to operate a remote vehicle with no driver or a remote vehicle located in a dangerous environment.', '', '-\tRail communications (e.g. railway, rail-bound mass transit) have been using 3GPP based mobile communication (e.g. GSM-R) already for some time, while there is still a driver on-board of the train. The next step of the evolution will be providing fully automated train operation that requires highly reliable communication with moderate latencies but at very high speeds of up to 500 km/h.', '', 'For specific requirements, refer to the specifications noted above [21], [9], [23].', ''] | The system shall meet specific sets of Key Performance Indicators (KPIs) with different values and ranges applicable for each attribute, as per the requirements of various 3GPP system deployments. A common yet flexible 5G approach to Ultra-Reliable Low Latency Communications (URLLC) shall enable the 5G system to meet the specific sets of KPIs needed for different implementation scenarios. The system shall support cyber-physical control applications in vertical domains, as specified in 3GPP TS 22.104. The system shall provide Vehicle-to-Everything (V2X) communication capabilities, as detailed in 3GPP TS 22.186. The system shall cater to rail communications needs, as outlined in 3GPP TS 22.289. For very low latency and high communication service availability scenarios, such as motion control, discrete automation, process automation, automation for electricity distribution and smart grid, wireless road-side infrastructure backhaul in intelligent transport systems, remote control, and rail communications, the system shall adhere to the corresponding KPI requirements as specified in the relevant 3GPP specifications.
<h2>A.4.9 Distributed energy resources and micro-grids</h2> | 22104-j00.docx | 0.20926 | ['', 'Distributed energy resources (DER) become increasingly important. The potentially large number of DERs will have an impact on security, stability, and operation efficiency of the energy grid. ', '', 'The integration of DERs into the energy grid poses many challenges for the involved communication system. To incorporate more renewable and alternative energy sources, the communication infrastructure must have the ability to easily handle an increasing amount of data traffic or service requests and must provide a real-time monitoring and control operation for these distributed energy resources. A reliable communication between the DERs is crucial. ', '', 'When it comes to communications architecture, IEC 61850 is a widely used standard for automation and equipment of power utilities and DER, specifically for defining protocols for IEDs (Intelligent electronic devices) at electrical substations The IEC 61850 standard specifies the timing constraints for messages typically used in substations. GOOSE (Generic Object Oriented Substation Events) and SV (Sampled Values) messages are assumed as time critical messages. They have the tightest deadlines (maximum allowed transfer time) among all IEC 61850 messages, corresponding to 3 ms. While GOOSE is typically used for transfering information related to monitoring and control functions (circuit breaker status etc.), SV is used for transfering measurement samples of current and voltage signals. The SV protocol works on a periodic information transmission model, sending messages at a fixed rate. For protection purposes, the default rate is 4000 or 4800 messages per second for 50 and 60 Hz power systems, respectively. On the other hand, the GOOSE protocol operates in a sporadic information transmission model, where a continuous flow of data is maintained to increase communication reliability. The typical sizes of GOOSE and SV messages are160 and 140 bytes, respectively. GOOSE messages are transmitted in two different modes: (1) safe operation: 1 message per second (service bit rate = 1.28 kbit/s); (2) emergency operation: 32 messages per second (service bit rate = 41.0 kbit/s). SV messages are transmitted at much higher rate, namely 4800 messages per second (service bit rate = 5.4 Mbit/s). The associated KPIs are provided in Table A.4.9-1.', '', '<span style="font-size:20pt"><b>Table A.4.9-1: Key Performance for Distributed energy resources (DER): using SV (Sampled Values) message</b></span>', '', '', '', 'Use case#', '', 'Characteristic parameter', '', 'Influence quantity', '', '', '', 'Communication service availability: target value', '', 'Communication service reliability: mean time between failures', '', 'End-to-end latency: maximum', '', 'Service bit rate: user experienced data rate', '', 'Message size [byte]', '', 'Transfer interval: target value', '', 'Survival time', '', 'UE ', 'speed', '', '<b>1</b>', '', '<b>99,9999\xa0%</b>', '', '<b>–</b>', '', '<b>&lt; 3 ms</b>', '', '<b>4.5 Mbit/s</b>', '', '<b>140</b>', '', '<b>≤ 1 ms</b>', '', '<b>transfer interval</b>', '', '<b>stationary</b>', '', '<b>2</b>', '', '<b>99,9999\xa0%</b>', '', '<b>–</b>', '', '<b>&lt; 3 ms</b>', '', '<b>5.4 Mbit/s</b>', '', '<b>140</b>', '', '<b>≤ 1 ms</b>', '', '<b>transfer interval</b>', '', '<b>stationary</b>', '', '<b>3</b>', '', '<b>&gt; 99.9999\xa0%</b>', '', '<b>–</b>', '', '<b>&lt; 3 ms</b>', '', '<b>–</b>', '', '<b>160</b>', '', '<b>–</b>', '', '<b>–</b>', '', '<b>stationary</b>', '', 'NOTE:\tUE to UE communication is assumed.', '', '', '', '<b><i>Use case#1:</i></b><span style="font-size:18pt"><b> </b></span><b>Distributed energy resources and micro-grids: using SV(sample value) message with 50Hz</b>', '', '<b><i>Use case#2:</i></b><span style="font-size:18pt"><b> </b></span><b>Distributed energy resources and micro-grids: using SV(sample value) message with 60Hz</b>', '', '<b><i>Use case#3:</i></b><span style="font-size:18pt"><b> </b></span><b>Distributed energy resources and micro-grids: using GOOSE message</b>', '', '', '', '', ''] | The system shall incorporate Distributed Energy Resources (DER) into the energy grid while ensuring security, stability, and operation efficiency. It shall handle an increasing amount of data traffic or service requests with ease, providing real-time monitoring and control for distributed energy resources. The system shall ensure reliable communication between DERs, adhering to the IEC 61850 standard for automation and equipment of power utilities. It shall support both GOOSE and SV messages, with GOOSE operating in a sporadic information transmission model and SV in a periodic information transmission model. The system shall meet the specified timing constraints, message sizes, transfer intervals, and service availability targets for GOOSE and SV messages. It shall maintain communication service availability at 99.9999% and a mean time between failures as per the provided KPIs. The system shall ensure end-to-end latency does not exceed 3 milliseconds and provide the user experienced data rate as per the service bit rate for GOOSE and SV messages.
<h2>A.4.6 Distributed energy storage</h2> | 22104-j00.docx | 0.30697 | ['', 'Distributed power generation includes various power sources such as solar, wind, fuel cells, and gas. Distributed power generation typically comes with a low power density and entails thus typicall a decentralised deployment. Decentralisation causes technical problems and challenges Smart Grid operators. When distributed power generation is connected to the elctrical grid, the energy flow becomes more complicated as the user often is both an electricity consumer and producer (a so-called “prosumer”). Therefore, the current in the electricity grid can change direction at different locations of the grid and at different times of the day. ', '', 'The information exchange in a distributed energy grid does not only include power-generation-related data, but also control commands for the distributed energy storage equipment. An example for such a command is “change the load characteristics to realise a flexible electricity grid” etc.', '', '----media/image10.jpeg----', '', 'Figure A.4.6-1 Example of a distributed-energy storage grid', '', 'Figure A.4.6-1 shows an example of distributed-energy storage grid. The distributed-energy storage grid needs to exchange information among the distributed-energy storage management platform (DESMP) and distributed-energy devices (DEDs). ', '', 'The DED is a plug-and-play device and periodically collects its energy information, such as battery energy, charge and discharge status, energy alarm information, etc. The DED then transfers this information via 5G UE to the DESMP. The DESMP regularly manages the DEDs, e.g., the DESMP monitors the DEDs working status, controls the DEDs working modes, or configures the DEDs energy parameters etc. The associated KPIs are provided in Table A.4.6-1. ', '', '', '', 'Table A.4.6-1: Communication service performance requirements ‒ data for distributed energy storage', '', 'Use case#', '', 'Characteristic parameter', '', 'Influence quantity', '', '', '', 'Communication service availability: target value ', '', 'Communication service reliability: mean time between failures', '', 'End-to-end latency: maximum ', '', 'Service bit rate: user experienced data rate<b> </b>', '', 'Message size [byte]<b> </b>', '', 'Transfer interval: target value<b> </b>', '', 'Survival time<b> </b>', '', 'UE ', 'speed<b> </b>', '', '# of UEs', '', 'Service area ', '', '', '1', '', ' &gt; 99.9 %', '', '', '', 'DL: &lt; 10\xa0ms', 'UL: &lt; 10\xa0ms', '', 'UL: &gt; 16\xa0Mbit/s (urban); 640\xa0Mbit/s (rural)', '', 'DL: &gt; 100\xa0kbit/s', '', '(note 1)', '', 'UL: 800\xa0kbyte', '', 'UL: 10\xa0ms', '', '–', '', 'stationary', '', '&gt; 10/km<sup>2</sup> (urban); ', '', '&gt; 100/km<sup>2</sup> (rural)', '', '(note 2)', '', 'several km<sup>2</sup>', '', '2', '', '&gt; 99.9 %', '', '', '', 'DL: &lt; 10\xa0ms', '', 'UL: &lt; 1\xa0s', '', 'UL: &gt; 128\xa0kbit/s (urban); 10.4\xa0Mbit/s (rural);', '', 'DL: &gt; 100\xa0kbit/s', '', '(note 1)', '', 'UL: 1.3\xa0Mbyte', '', 'DL: &gt; 100\xa0kbyte', '', 'UL: 1000\xa0ms', '', '–', '', 'stationary', '', '&gt; 10/km<sup>2</sup> (urban); ', '', '&gt; 100/km<sup>2</sup> (rural)', '', ' (note 2)', '', 'several km<sup>2</sup>', '', '3', '', ' &gt; 99.9 %', '', '', '', '<span style="font-size:18pt">DL: &lt; 10\xa0ms</span>', '', 'UL:&lt; 1\xa0s (rural)', '', 'DL: &gt; 100\xa0kbit/s', '', 'UL: &gt; 5\xa0Gbit/s', '(note 3)', '', '', '', '', '', '', '', 'stationary', '', '&gt; 100/km<sup>2</sup>', '', 'several km<sup>2</sup>', '', 'NOTE 1:\tService bit rate for one energy storage station.', '', 'NOTE 2:\tActivity storage nodes/km<sup>2</sup>. This value is used for deducing the data volume in an area that features multiple energy storage stations. The data volume can be calculated with the following formula (current service bit rate per storage station) x (activity storage nodes/km<sup>2</sup>) + (video service bit rate per storage station) x (activity storage nodes/km<sup>2</sup>). ', '', 'NOTE 3:\tThe downlink user experienced data rate is calculated as follows: 12.5 Mbytes/s x 50(containers) x 8 = 5\xa0Gbit/s', '', '<span style="font-size:20pt"><i>Use case#1:</i></span> Distributed energy storage ‒ periodic communication for monitoring ', '', '<span style="font-size:20pt"><i>Use case#2:</i></span> Distributed energy storage ‒ periodic communication for data collection ', '', '<b><i>Use case#3:</i></b><span style="font-size:18pt"><b> Distributed energy storage ‒ aperiodic video communication</b></span>', ''] | The system shall support distributed power generation from various sources such as solar, wind, fuel cells, and gas. It shall facilitate low power density and decentralized deployment, while addressing technical problems and challenges caused by decentralization. The system shall enable the connection of distributed power generation to the electrical grid, allowing for the management of complex energy flows where users act as both consumers and producers (prosumers). The system shall handle bidirectional energy flow and incorporate smart grid technologies to manage the dynamic changes in energy production and consumption. The system shall ensure reliable and efficient information exchange within a distributed energy grid, including power-generation-related data and control commands for distributed energy storage equipment. It shall support the exchange of control commands to enable flexible electricity grid operations, such as changing load characteristics. The system shall provide a distributed-energy storage grid management platform (DESMP) that can periodically collect energy information from plug-and-play distributed-energy devices (DEDs). The DESMP shall monitor the working status of DEDs, control their working modes, and configure their energy parameters. The system shall define Key Performance Indicators (KPIs) for the communication service performance requirements, including communication service availability, reliability, end-to-end latency, service bit rate, message size, transfer interval, and survival time. The system shall support communication service performance requirements for distributed energy storage, ensuring high availability, low latency, and adequate service bit rates for both uplink and downlink communications. The system shall accommodate varying user experiences based on the service area, with different service bit rates for urban and rural areas. The system shall support use cases for distributed energy storage, including periodic communication for monitoring and data collection, as well as aperiodic video communication. It shall ensure that the distributed energy storage grid can exchange information among the DESMP and DEDs, facilitating efficient energy management and grid operations.
<h2>A.4.10 Ensuring uninterrupted communication service availability during emergencies</h2> | 22104-j00.docx | 0.23551 | ['', 'During emergencies, public mobile land networks (PLMNs) may restrict network access, which may lead to a prohibitevly low communication service availability for machine-type communication (MTC) for Smart Grid applications. An example is communication for microgrids. Microgrids are separate parts of a power grid that can be controlled and operated individually in a so-called island mode, or together with other parts of the power grid. The idea is to prioritise Smart Grid-related communication in order to ensure reliable and available communication for selected devices during emergency conditions. Existing features of a mobile network can be used to differentiate MTC of devices in a microgrid from other kind of MTC traffic or human-to-human communication. These features can help these microgrid devices to have communication service during emergencies. The communication among the microgrid devices enables co-ordination of DERs, which help the DERs can autarkically implement recovery of an islanded microgrid. ', '', 'The associated KPI is provided in Table A.4.10-1.', '', '<span style="font-size:20pt"><b>Table A.4.10-1: Key Performance for uninterrupted MTC service availability</b></span>', '', '', '', 'Characteristic parameter (KPI)', '', 'Influence quantity', '', 'Communication service availability: target value', '', 'Communication service reliability: mean time between failures', '', 'Max Allowed End-to-end latency (note\xa01; ', '(note 2)', '', 'Service bit rate: user-experienced data rate (note 2)', '', 'Message size [byte] ', '', 'Survival time', '', 'UE speed', '', '# of UEs', '', '', '', 'Service Area', '', '99.999\xa09\xa0%', '', '–', '', '100 ms', '', '&lt; 1 kbit/s per DER', '', '–', '', '–', '', 'Stationary', '', '–', '', '–', '', 'NOTE 1:\tUnless otherwise specified, all communication includes 1 wireless link (UE to network node or network node to UE) rather than two wireless links (UE to UE).', '', 'NOTE 2:\tIt applies to both UL and DL unless stated otherwise.', ''] | The system shall ensure uninterrupted communication service availability for Smart Grid-related machine-type communication (MTC) for microgrid devices during emergency conditions, prioritizing Smart Grid traffic over other MTC and human-to-human communication. It shall maintain a communication service availability target of 99.999% 9/9, a mean time between failures of less than 100 milliseconds, and a user-experienced data rate of less than 1 kbit/s per distributed energy resource (DER). The system shall also support communication with a maximum end-to-end latency of 100 milliseconds, handle message sizes within specified limits, and provide reliable service in a stationary service area. Additionally, the system shall differentiate microgrid device communication from other types of MTC traffic using existing mobile network features to guarantee service continuity even when public mobile land networks (PLMNs) restrict access.
<h3>5.8.5 Existing features partly or fully covering the use case functionality</h3> | 22882-j00.docx | 0.26889 | ['', 'EE TS 28.310 specifies the work in 3GPP related to energy efficiency. It specifies use cases relating to energy efficiency such as switching off edges UPFs for low-latency communication in certain geographical areas when no user is actively using them. Based on the scenarios the document presents requirements to be considered to support energy efficiency. The main requirements among them are requirements related to Power, Energy and Environmental measurements as well as requirements concerning energy saving. ', '', 'This use case uses the existing 3GPP features as input for the application-level energy efficiency prediction, without providing an overlapping capability. In particular, the energy monitoring and optimization tasks in OAM cannot consider per application / session energy monitoring/predictions, and are limited to the energy calculation and monitoring per managed element (e.g. NG-RAN, UPF, slice...). ', ''] | The system shall: 1. Adhere to the specifications outlined in EE TS 28.310 for work related to energy efficiency within the 3GPP framework. 2. Implement use cases for energy efficiency, including the capability to switch off edge User Plane Functions (UPFs) in specified geographical areas when no active user utilization is detected, to facilitate low-latency communication. 3. Comply with the requirements presented in the document to support energy efficiency, which encompasses: - Power Energy and Environmental Measurements: The system shall accurately measure and report power consumption, energy usage, and environmental impact metrics as part of its operational parameters. - Energy Saving Requirements: The system shall incorporate features and mechanisms to optimize energy usage, ensuring that energy-saving measures are effectively integrated into the system's operational processes. 4. Utilize existing 3GPP features for application-level energy efficiency prediction without introducing overlapping functionalities. 5. Limit energy monitoring and optimization tasks to per managed element (e.g., NG-RAN UPF slice) rather than extending to per application or session levels, as per the operational constraints defined in the OAM (Operations, Administration, Maintenance) framework.
<h3>5.29.6 Potential New Requirements needed to support the use case</h3> | 22837-j00.docx | 0.24577 | ['', 'Editor’s note: Functional requirements are FFS.', '', '[PR 5.29.6-1] The 5G system shall be able to provide sensing with the following KPIs:', '', 'Table 5.29.6-1\tPerformance requirements of sensing results for gesture recognition', '', '<span style="font-size:14pt">Scenario</span>', '', '<span style="font-size:14pt">Sensing service area</span>', '', '<span style="font-size:14pt">Confidence level [%]</span>', '', '<span style="font-size:14pt">Motion rate accuracy</span>', '', '<span style="font-size:14pt">Accuracy of positioning estimate by sensing (for a target confidence level)</span>', '', '<span style="font-size:14pt">Accuracy of velocity estimate by sensing (for a target confidence level)</span>', '', '<span style="font-size:14pt">Sensing resolution</span>', '', '<span style="font-size:14pt">Max sensing service latency[ms]</span>', '', '<span style="font-size:14pt">Refreshing rate [s]</span>', '', '<span style="font-size:14pt">Missed detection [%]</span>', '', '', '', '<span style="font-size:14pt">False alarm [%]</span>', '', '', '', '', '', '', '', '', '', '', '', '<span style="font-size:14pt">Horizontal</span>', '', '<span style="font-size:14pt">[m]</span>', '', '<span style="font-size:14pt">Vertical</span>', '', '<span style="font-size:14pt">[m]</span>', '', '<span style="font-size:14pt">Horizontal</span>', '', '<span style="font-size:14pt">[m/s]</span>', '', '<span style="font-size:14pt">Vertical</span>', '', '<span style="font-size:14pt">[m/s]</span>', '', '<span style="font-size:14pt">Range resolution</span>', '', '<span style="font-size:14pt">[m]</span>', '', '<span style="font-size:14pt">Velocity resolution (horizontal/ vertical)</span>', '', '<span style="font-size:14pt">[m/s x m/s]</span>', '', '', '', '', '', '', '', '', '', '<span style="font-size:16pt">Gesture recognition</span>', '', '<span style="font-size:16pt">Indoor</span>', '', '<span style="font-size:16pt">N/A</span>', '', '<span style="font-size:16pt">N/A</span>', '', '<span style="font-size:16pt">FFS</span>', '', '<span style="font-size:16pt">FFS</span>', '', '<span style="font-size:16pt">0.1</span>', '', '<span style="font-size:16pt">0.1</span>', '', '<span style="font-size:16pt">FFS</span>', '', '<span style="font-size:16pt">[0.3]</span>', '', '<span style="color:0C0C0C;font-size:16pt">FFS</span>', '', '<span style="color:0C0C0C;font-size:16pt">≤</span><span style="font-size:16pt">0.1</span>', '', '<span style="font-size:16pt">FFS</span>', '', '<span style="font-size:16pt">FFS</span>', '', '<span style="font-size:16pt">NOTE\xa01:</span>\t<span style="font-size:16pt">The terms in Table 5.29.6-1 are found in Section 3.1.</span>', '', '<span style="font-size:16pt">NOTE\xa02:</span>\t<span style="font-size:16pt">KPIs provided in table are derived from [56] and with the use of the pre-defined gestures to be identified some of the KPIs e.g. positioning accuracy and range resolution could be relaxed.</span>', ''] | The system shall provide sensing with the following performance requirements for gesture recognition: 1. For indoor scenarios with a confidence level of 0.1%, the system shall achieve a motion rate accuracy, positioning estimate accuracy, velocity estimate accuracy, sensing resolution, maximum service latency, refreshing rate, missed detection percentage, false alarm percentage, horizontal and vertical positioning accuracy, horizontal and vertical velocity accuracy, range resolution, and velocity resolution (both horizontal and vertical) as specified in Table 5.29.6-1. 2. The system shall support Faster, Faster (FFS) scenarios, where the performance requirements may be relaxed as per the notes provided in Section 3.1 and the pre-defined gestures to be identified.
<h3>5.15.2 Pre-conditions</h3> | 22882-j00.docx | 0.25434 | ['', 'Eva watches videos during the commute. She receives 5G service from the mobile network operator A.', '', 'The 5G system operated by operator A is powered by both of renewable energy (e.g., solar energy) and non-renewable energy (e.g., coal). The ratio of renewable energy measures the ratio of the power that is used from renewable energy sources as a percentage of total power usage in a given time unit. Calculation of ratio of renewable energy is done by means of averaging or applying a statistical model.', '', 'The operator A offers a “green communication service option”, in which the service has adaptable QoS levels considering the ratio of renewable energy and the subscriber’s preferences, e.g., the operator A can provide a communication service with bit rate of 30Mbps and low ratio of renewable energy, which can be adapted to the service with bit rate is 10Mbps when high ratio of renewable energy is more desirable to the subscriber.', '', 'The operator A monitors the supply of renewables for its 5G system and adjust the operation of communication services. Following the pre-agreed QoS requirements with a subscriber, the operator A adjusts the communication services based on the supply of renewable energy. ', '', 'Eva loves our planet, so she subscribes the optional green communication service. Therefore, the operator can determine to use a higher latency but greener network function entities (e.g., located in a faraway but powered by 80%+ renewable energy large scale computing/communication center) to provide services to Eva. ', '', 'NOTE: This green service ensures that QoS level criteria continues to be met (i.e., there is no trade-off between energy efficiency and service quality) since all the adapted QoS levels are satisfied by the subscriber based on the pre-agreement.', ''] | The system shall dynamically adjust the Quality of Service (QoS) levels for Eva's green communication service based on the real-time ratio of renewable energy supply. This adjustment should align with Eva's subscribed preferences, ensuring that the service maintains the pre-agreed QoS criteria without compromising on energy efficiency or service quality. Specifically, the system shall: 1. Monitor the supply of renewable energy for the 5G network operated by operator A. 2. Adapt the communication service parameters, such as bit rate, to match the availability of renewable energy, with the capability to switch between lower and higher bit rates (e.g., from 30Mbps to 10Mbps) as per the renewable energy ratio and subscriber's preferences. 3. Utilize network function entities powered by a high percentage of renewable energy (e.g., 80%+) located at a distance, if necessary, to provide services to Eva, ensuring that these entities meet the pre-agreed QoS levels. 4. Ensure that any adjustments made to the service parameters, including latency and bit rate, do not result in a trade-off between energy efficiency and service quality, thereby upholding the integrity of the green communication service option. 5. Maintain a transparent and user-friendly interface for Eva to understand and manage her green communication service preferences, including the ability to pre-agree on specific QoS levels and renewable energy usage thresholds.
<h3>5.6.5 Existing features partly or fully covering the use case functionality</h3> | 22843-j00.docx | 0.23918 | ['', 'Existing related service requirements are captured in 3GPP\xa0TS\xa022.125\xa0[3] clause\xa06.2 "Network exposure for UAV services".', '', '[R-6.2-001] The 3GPP system shall provide means to allow a 3<sup>rd</sup> party to request and obtain real-time monitoring the status information (e.g., location of UAV, communication link status) of a UAV.', '', "[R-6.2-002] Based on operator 's policy, the 3GPP system shall provide means to provide a 3<sup>rd</sup> party with the information regarding the service status for UAVs in a certain geographical area and/or at a certain time.", '', 'NOTE:\tService status is about the information of whether the communication service to the UAV can be provided with a certain QoS by the network.', '', 'These requirements do not include explicit requirements on QoS related network conditions like bitrate, latency and reliability.', ''] | The system shall provide means to allow a third party to request and obtain real-time monitoring of the status information, including the location of UAV communication link status, of a UAV. Additionally, the system shall provide means to offer a third party information regarding the service status for UAVs within a specified geographical area and/or time frame, based on the operator's policy. This service status information shall not explicitly encompass QoS related network conditions such as bitrate, latency, and reliability.
<h3>5.21.1 Description</h3> | 22837-j00.docx | 0.24264 | ['', 'Extended Reality (XR) is an important 5G use case. Split-rendering architectures, where the heavy XR video rendering computation is done at the application server based on control information received from the UE, poses strict Quality-of-Service (QoS) requirements in terms of round-trip latency and throughput for delivering the video and control info. ', '', 'It is therefore crucial to always maintain a high-quality wireless link for XR. Thus, it is critical to predict and adapt fast to wireless channel changes. This is especially true in Millimeter wave bands in which the channel and propagation characteristics are very sensitive to user and environment changes such as blockages, user motion or rotation.', '', 'To adapt fast to the wireless channel changes, an understanding of the wireless channel dynamics is required. The channel dynamics depend on understanding the surrounding environment such as the transmitter and receiver locations, geometry of the buildings, moving scatterers, location and material of blockers, etc.', '', 'Interestingly, most of the XR streaming devices (e.g., 5G phones, AR/VR headsets) and third-party entities that support 5G (i.e., 3GPP sensors) also support non-3GPP sensors, such as RF sensors, Inertial Measurement Units (IMU) sensors, RGB cameras, position sensors, and others.', '', 'In light of the availability of 3GPP and non-3GPP sensors and the need of environment understanding, it is therefore natural to utilize the overall sensing information to acquire an understanding of the surrounding environment.', '', 'To this end, a “Sensing RF Map Service” can be envisioned that enables the collection of sensing information from 3GPP and non-3GPP sensors, process and provide that information to a sensing service.', '', '--\tThe input to this “Sensing RF Map” service could be 3GPP sensing data and non-3GPP sensing data from multiple sensors, e.g., RF sensing data, XR user position, camera images, depth maps, hand tracking, motion type, etc. Such input could be produced by a 5GS entity (e.g,, UE or RAN entities) or by a third-party (e.g., surveillance camera). It is essential to note that the collection of this sensing should be done with appropriate user consent and adherence to regional and national regulations.', '', '--\tThe processing of 3GPP and non-3GPP sensing data can be performed within the 5G system or outside the 5GS (for example on an application server). In this use case, we are focus on processing in the 5G system.', '', '--\tThe output of this service (i.e., sensing result) is some understanding of the environment and/or impact to communication performance of a service consumer, e.g., RF environment mapping, etc. When sensing result is shared outside of the 5GS, the appropriate consent and permissions for sharing this information is required.', '', '--\tThe consumer of this service could be a third-party application or other entities in the 5GS.', '', 'It is important to note that while this service is provided by 5GSor edge server, business model for the monetization of this service would need to consider factors such as the entities involved in sensing, the transfer of the non-3GPP sensing data and the value of sensing RF Map information produced by these entities as well as the value to the consumer of the service. These considerations are also required for scenarios involving 3GPP only sensing operations but additional considerations are indeed required for non-3GPP sensing data which is generated outside the 5G system.', ''] | The system shall provide a "Sensing RF Map Service" that collects and processes both 3GPP and non-3GPP sensing data from multiple sources, such as RF sensors, XR user position, camera images, and depth maps. This service shall generate an understanding of the surrounding environment and/or the impact on communication performance for service consumers within the 5G system. The system shall ensure that the collection of sensing data is performed with appropriate user consent and adherence to regional and national regulations. The system shall be capable of processing the sensing data either within the 5G system or on an external application server, with a focus on processing within the 5G system. The system shall produce sensing results that can be shared outside the 5G system only with the necessary consent and permissions. The system shall cater to the needs of third-party applications and other entities within the 5G system as consumers of the sensing RF Map information. The system shall consider business models for the monetization of the service, taking into account the entities involved in sensing, the transfer of non-3GPP sensing data, and the value of the sensing RF Map information produced.
<h3>5.2.2 Pre-conditions</h3> | 22882-j00.docx | 0.26711 | ['', 'Factory F, a smart manufacturing factory locates in a remote area outside the city. Factory F requires low latency in AGV transporting services and local data processing using computing vision to support image comparison for fault detection in circuit boards. Factory F has an agreement with Operator T on the communication service with certain SLA. As the manufacturing activity is not consistent, Operator T provides a replaceable SLA which can be used during off-peak time. This replaceable SLA can reduce energy consumption by changing the energy state of network functions used locally (e.g. to “energy saving” state), and the action can be activated either by pre-configured policy or by notification from Factory F.', ''] | The system shall provide low latency AGV transportation services within Factory F to ensure timely and efficient movement of materials. It shall support local data processing with computing vision capabilities for accurate image comparison and fault detection in circuit boards. The system shall adhere to the agreed Service Level Agreement (SLA) with Operator T, with the flexibility to operate under a replaceable SLA during off-peak manufacturing times. Additionally, the system shall have the capability to reduce energy consumption by transitioning network functions to an "energy saving" state, which can be activated either through pre-configured policies or upon notification from Factory F.
<h2>D.2.0 General</h2> | 22261-j30.docx | 0.20892 | ['', 'Factory automation encompasses all types of production that result in discrete products: cars, chocolate bars, etc. Automation that addresses the control of flows and chemical reactions is referred to as process automation (see clause D.3). Discrete automation requires communications for supervisory and open-loop control applications, as well as process monitoring and tracking of operations inside an industrial plant. In these applications, a large number of sensors, which are distributed over the plant, forward measurement data to process controllers on a periodic or event-driven base. Traditionally, wireline field bus technologies have been used to interconnect sensors and control equipment. Due to the sizable extension of a plant (up to10\xa0km<sup>2</sup>), the large number of sensors, rotary joints, and the high deployment complexity of wired infrastructure, wireless solutions have made inroads into industrial process automation. ', '', 'The related use cases require support of a large number of sensor devices per plant, as well as high communication service availability (99,99%). Furthermore, power consumption is relevant since some sensor devices are battery-powered with a targeted battery lifetime of several years (while providing measurement updates every few seconds). Range also becomes a critical factor due to the low transmit power levels of the sensors, the large size of the plant, and the high-reliability requirements on transport. End-to-end latency requirements typically range between 10\xa0ms and 1\xa0s. User-experienced data rates can be rather low since each transaction typically comprises less than 256 bytes. However, there has been a shift from field busses featuring somewhat modest data rates (~ 2 Mbit/s) to those with higher data rates (~ 10 Mbit/s) due to the increasing number of distributed applications and "data-hungry" applications. An example for the latter is the visual control of production processes. For this application, the user experienced data rate is typically around 10 Mbit/s and the transmitted packets are much larger than what was stated earlier.', '', 'Existing wireless technologies for factory automation rely on unlicensed bands. Communication is therefore vulnerable to interference caused by other technologies (e.g. WLAN). With the stringent requirements on transport reliability, such interference is detrimental to proper operation.', '', 'The use of licensed spectrum could overcome the vulnerability to same-band interference and therefore enable higher reliability. Utilization of licensed spectrum can be confined to those events where high interference bursts in unlicensed bands jeopardizes communication service availability and end-to-end latency constraints. This allows sharing the licensed spectrum between process automation and conventional mobile services.', '', 'Multi-hop topologies can provide range extension and mesh topologies can increase reliability through path redundancy. Clock synchronization will be highly beneficial since it enables more power-efficient sensor operation and mesh forwarding.', '', 'The corresponding industrial communication solutions are referred to as fieldbuses. The related standard suite is IEC 61158.', '', 'A typical discrete automation application supports downstream and upstream data flows between process controllers and sensors/actuators. The communication consists of individual transactions. The process controller resides in the plant network. This network interconnects via base stations to the wireless (mesh-) network which hosts the sensor/actuator devices. Typically, each transaction uses less than 256 bytes. An example of a controller-initiated transaction service flow is:', '', '1.\tThe process controller requests sensor data (or an actuator to conduct actuation). The request is forwarded via the plant network and the wireless network to the sensors/actuators.', '', '2.\tThe sensors/actuators process the request and send a replay in upstream direction to the controller. This reply can contain an acknowledgement or a measurement reading.', '', 'An example of a sensor/actuator device-initiated transaction service flow:', '', '1.\tThe sensor sends a measurement reading to the process controller. The request is forwarded via the wireless (mesh) network and the plant network.', '', '2.\tThe process controller can send an acknowledgement in opposite direction.', '', 'For both controller- and sensor/actuator-initiated service flows, upstream and downstream transactions can occur asynchronously.', '', 'Figure D.2.0-1 depicts how communication can occur in discrete automation. In this use case, communication runs between process controller and sensor/actuator device via the plant network and the wireless (mesh) network. The wireless (mesh) network can also support access for handheld devices for supervisory control or process monitoring purposes.', '', '----media/image6.emf----', '', 'Figure D.2.0-1: Communication path for service flows between process controllers and sensor/actuator devices. Left-hand side: Step 1 (red) – the sensor/actuator (S/A) sends measurement report autonomously, Step 2 (blue) controller acknowledges. Right-hand side: Step 1 (red) - controller requests sensor data (or an actuator to conduct actuation), Step 2 (blue): S/A sends measurement information (or acknowledges actuation) to controller.', ''] | The system shall support high communication service availability of 99.99% in factory automation environments. The system shall ensure end-to-end latency requirements are met, ranging between 10ms to 1s. The system shall provide power-efficient sensor operation through clock synchronization, targeting a battery lifetime of several years while offering measurement updates every few seconds. The system shall achieve a user-experienced data rate of around 10 Mbit/s for visual control of production processes, despite each transaction comprising less than 256 bytes. The system shall utilize licensed spectrum to enhance transport reliability and mitigate vulnerability to interference from other technologies such as WLAN. The system shall enable sharing of licensed spectrum between process automation and conventional mobile services during high interference bursts. The system shall implement multi-hop topologies and mesh topologies to extend range and increase reliability through path redundancy. The system shall adhere to the IEC 61158 standard suite for industrial communication solutions, specifically fieldbuses. The system shall facilitate both controller-initiated and sensor/actuator-initiated transaction service flows, with the capability to handle asynchronous upstream and downstream transactions. The system shall support communication between process controllers and sensor/actuator devices across plant networks and wireless (mesh) networks, as depicted in Figure D.2.0-1.
<h2>D.1.0 General</h2> | 22261-j30.docx | 0.20486 | ['', 'Factory automation requires communications for closed-loop control applications. Examples for such applications are motion control of robots, machine tools, as well as packaging and printing machines. All other factory automation applications are addressed in Annex D.2.', '', 'The corresponding industrial communication solutions are referred to as fieldbuses. The pertinent standard suite is IEC 61158. Note that clock synchronization is an integral part of fieldbuses that support motion control use cases.', '', 'In motion control applications, a controller interacts with a large number of sensors and actuators (e.g. up to 100) that are integrated in a manufacturing unit. The resulting sensor/actuator density is often very high (up to 1 m<sup>-3</sup>). Many such manufacturing units have to be supported within close proximity within a factory (e.g. up to 100 in automobile assembly line production).', '', 'In a closed-loop control application, the controller periodically submits instructions to a set of sensor/actuator devices, which return a response within a so-called cycle time. The messages, which are referred to as telegrams, are typically small (≤ 56\xa0bytes). The cycle time can be as low as 2 ms, setting stringent end-to-end latency constraints on telegram forwarding (≤ 1\xa0ms). Additional constraints on isochronous telegram delivery add tight constraints on the lateness (1\xa0\uf06ds), and the communication service has also to be highly available (99,9999%). ', '', 'Multi-robot cooperation is a case in closed-loop control, where a group of robots collaborate to conduct an action, for example, symmetrical welding of a car body to minimize deformation. This requires isochronous operation between all robots. For multi-robot cooperation, the lateness (1\xa0µs) is to be interpreted as the lateness among the command messages of a control event to the group robots.', '', 'To meet the stringent requirements of closed-loop factory automation, the following considerations have to be taken:', '', '-\tLimitation to short-range communications.', '', '-\tUse of direct device connection between the controller and actuators.', '', '-\tAllocation of licensed spectrum. Licensed spectrum can further be used as a complement to unlicensed spectrum, e.g. to enhance reliability.', '', '-\tReservation of dedicated radio interface resources for each link.', '', '-\tCombination of multiple diversity techniques to approach the high reliability target within stringent end-to-end latency constraints (example: frequency, antenna and various forms of spatial diversity, e.g. via relaying)', '', '-\tUtilizing OTA time synchronization to satisfy latency-variation constraints for isochronous operation.', '', 'A typical industrial closed-loop motion control application is based on individual control events. Each closed-loop control event consists of a downlink transaction followed by a synchronous uplink transaction, both of which are executed within a cycle time. Control events within a manufacturing unit might need to occur isochronously. Factory automation considers application layer transaction cycles between controller devices and sensor/actuator devices. Each transaction cycle consists of (1) a command sent by the controller to the sensor/actuator (downlink), (2) application-layer processing on the sensor/actuator device, and (3) a subsequent response by the sensor/actuator to the controller (uplink). Cycle time includes the entire transaction from the transmission of a command by the controller to the reception of a response by the controller. It includes all lower layer processes and latencies on the radio interface as well the application-layer processing time on the sensor/actuator.', '', '----media/image5.emf----', '', 'Figure D.1.0-1: Communication path for isochronous control cycles within factory units. Step 1 (red): controller requests sensor data (or an actuator to conduct actuation) from the sensor/actuator (S/A). Step 2 (blue): sensor sends measurement information (or acknowledges actuation) to controller.', '', 'Figure D.1.0-1 depicts how communication can occur in factory automation. In this use case, communication is confined to local controller-to-sensor/actuator interaction within each manufacturing unit. Repeaters can provide spatial diversity to enhance reliability.', ''] | The system shall support closed-loop control applications in factory automation through short-range communications. It shall utilize direct connections between controllers and actuators to minimize communication latency. The system shall allocate licensed spectrum to ensure reliable communication, reserving dedicated radio interface resources for each link to maintain stringent latency and reliability targets. It shall combine multiple diversity techniques, including frequency, antenna, and relaying, to approach high reliability within tight end-to-end latency constraints. Additionally, the system shall implement Over-The-Air (OTA) time synchronization to satisfy isochronous operation latency-variation constraints for control events within manufacturing units.
<h4>6.15.3.1 General overview</h4> | 22179-j00.docx | 0.21014 | ['', 'For MCPTT Users, one of the most important performance criteria is the MCPTT Access time (KPI 1). The MCPTT Access time is defined as the time between when an MCPTT User request to speak (normally by pressing the MCPTT control on the MCPTT UE) and when this user gets a signal to start speaking. This time does not include confirmations from receiving users.', '', 'The MCPTT Access time (KPI 1) does not include the time for an MCPTT User to affiliate to the group. This is a common scenario within public safety, meaning that affiliations to MCPTT Groups are long lived during several working hours. KPI 1 is applicable in both an MCPTT Group call setup request and subsequent MCPTT Requests that are part of the same call. KPI 1 for subsequent MCPTT Requests might take a slightly shorter time than the first MCPTT setup request of the same call due to its potential need of resource allocation in terms of bearer establishment. However from an end user perspective there is no need to differentiate required performance for an MCPPT Group call setup request and subsequent MCPTT Requests.', '', 'The End-to-end MCPTT Access time (KPI 2) is defined as the time between when an MCPTT User requests to speak (normally by pressing the MCPTT control on the MCPTT UE) and when this user gets a signal to start speaking, including MCPTT call establishment (if applicable) and possibly acknowledgement from first receiving user before voice can be transmitted. Group calls can be set up with or without acknowledgements from receiving users. ', '', 'For MCPTT Private Calls (with Floor control), end-to-end MCPTT Access time (also KPI 2) is measured from the initiating client’s Private call request to reception of either a Private Call response for automatic commencement or the MCPTT ringing indication for manual commencement. End-to-end access time for both automatic and manual commencement private calls (KPI 2) is shown in Figure 6.15.3.1.1.', '', 'NOTE:\tThe End-to-end MCPTT Access time (KPI 2) is not applicable for an MCPTT Group transmission call setup when no acknowledgement is requested from any Affiliated MCPTT Group Member.', '', "The Mouth-to-ear latency (KPI 3) is the time between an utterance by the transmitting user, and the playback of the utterance at the receiving user's speaker. Figure 6.15.3.1.1 illustrates the MCPTT Access time and Mouth-to-ear latency.", '', '----media/image7.emf----', '', 'Figure 6.15.3.1.1: Illustration of MCPTT access time and mouth-to-ear latency', ''] | The system shall provide an MCPTT Access time (KPI 1) for users, ensuring a prompt response when a user requests to speak, excluding the time for group affiliation confirmations. The system shall measure the End-to-end MCPTT Access time (KPI 2), including call establishment and user acknowledgments when applicable, for both group calls and private calls with or without floor control. The system shall track the Mouth-to-ear latency (KPI 3), representing the delay from the transmitting user's utterance to the receiving user's speaker playback, as depicted in Figure 6.15.3.1.1.
<h2>C.1.1 Area of consideration</h2> | 22104-j00.docx | 0.24205 | ['', 'For our discussion of communication in automation we apply a definition of the area of consideration for industrial radio communication that is found elsewhere in the literature [4]. This definition is illustrated in Figure C.1.1-1. ', '', '----media/image14.emf----', '', 'NOTE:\tBlue objects: communication system; other objects: automation application system.', '', 'Figure\xa0C<b>.</b>1.1-1: Abstract diagram of the area of consideration for industrial radio communication ', '', 'Here, a distributed automation application system is depicted. This system includes a distributed automation application, which is the aggregation of several automation functions. These can be functions in sensors, measurement devices, drives, switches, I/O devices, encoders etc. All of these functions contribute toward the control of physical objects. Field bus systems, industrial Ethernet systems, or wireless communication systems can be used for connecting the distributed functions. The essential function of these communication systems is the distribution of messages among the distributed automation functions. For cyber-physical control applications, the dependability of the entire communication system and/or of its devices or its links is essential. Communication functions are realised by the respective hardware and software implementation.', '', 'In order for the automation application system to operate, messages need to be exchanged between spatially distributed application functions. For that process, messages are exchanged at an interface between the automation application system and the communication system. This interface is termed the reference interface. Required and guaranteed values for characteristic parameters, which describe the behavioural properties of the radio communication system, as well as some influence quantities refer to that interface.', '', 'The conditions that influence the behaviour of wireless communication are framed by the communication requirements of the application (e.g., end-to-end latency), the characteristics of the communication system (e.g., output power of a transmitter), and the transmission conditions of the media (e.g., signal fluctuations caused by multipath propagation). ', '', 'General requirements from the application point of view for the time and failure behaviour of a communication system are mostly related to an end-to-end link. It is assumed in the present document that the behaviour of the link is representative of the communication system as a whole and of the entire scope of the application. ', ''] | The system shall ensure dependable communication functions by realizing essential message distribution among spatially distributed automation functions through robust communication systems, whether field bus, industrial Ethernet, or wireless. The system shall provide a reference interface for exchanging messages between the automation application system and the communication system, adhering to required and guaranteed values for characteristic parameters that describe the behavioral properties of the radio communication system. The system shall meet general application requirements related to time and failure behavior, ensuring the communication system's dependability is representative of the entire scope of the application.
<h3>A.2.3.2 Process and asset monitoring</h3> | 22104-j00.docx | 0.30519 | ['', 'For process and asset monitoring in the area of process automation, a large number of industrial wireless sensors are installed in the plant to give insight into process and environmental conditions, asset health and inventory of material. The data are transported to displays for observation and/or to databases for registration and data analysis Examples of sensors are temperature, pressure or flow rate sensors for process monitoring, vibration sensors for health monitoring of e.g. motors, or thermal cameras to detect leakages. Industrial wireless sensors are typically constrained in terms of size, complexity and/or power consumption. The operation for this use case can be in a wide service area, and interaction with the public network (e.g., service continuity, roaming) may be required.', '', 'Table A.2.3.2-1: Service performance requirements for process and asset monitoring', '', '', '', 'Characteristic parameter', '', 'Influence quantity', '', 'Use case', '', 'Communication service availability: target value [%]', '', 'Communication service reliability: mean time between failure', '', 'End-to-end latency', '', 'Transfer interval', '', '(note 1)', '', 'Bit rate', '', '[bits/s]', '', 'Battery lifetime [year]', '', '(note 2)', '', 'Message', '', 'Size', '', '[byte]', '', 'Survival time', '', 'UE speed', '', 'UE density [UE / m²]', '', 'Range', '', '[m]', '', '(note 4)', '', 'Service area', '', '(note 5)', '', '1', '', '99.99', '', '≥ 1 week', '', '&lt; 100 ms', '', '100 ms to 60 s', '', '≤ 1\xa0M', '', '≥\xa05', '', '20', '', '(note 3)', '', '3 x transfer interval', '', 'Stationary', '', 'Up to 1', '', '&lt;\xa0500', '', '≤\xa010\xa0km x 10\xa0km x 50\xa0m', '', '2', '', '99.99', '', '≥ 1 week', '', '&lt; 100 ms', '', '≤ 1 s', '', '≤ 200\xa0k', '', '≥\xa05', '', '25 k', '', '3 x transfer interval', '', 'Stationary', '', 'Up to 0.05', '', '&lt;\xa0500', '', '≤\xa010\xa0km x 10\xa0km x 50\xa0m', '', '3', '', '99.99', '', '≥ 1 week', '', '&lt; 100 ms', '', '≤ 1 s', '', '≤ 2 M', '', '≥\xa05', '', '250 k', '', '3 x transfer interval', '', 'Stationary', '', 'Up to 0.05', '', '&lt;\xa0500', '', '≤\xa010\xa0km x 10\xa0km x 50\xa0m', '', 'NOTE 1:\tThe transfer interval deviates around its target value by &lt; ± 25 %.', '', 'NOTE 2:\tIndustrial sensors can use a wide variety of batteries depending on the use case, but in general they are highly constrained in terms of battery size.', '', 'NOTE 3:\tThe application-level messages in this use case are typically transferred over Ethernet, in which case the minimum Ethernet frame size of 64 bytes applies and dictates the minimum size of the PDU sent over the air interface.', '', 'NOTE 4:\tDistance between the gNB and the UE.', '', 'NOTE 5:\tLength x width x height.', '', '', '', '<i>Use case one</i>', '', 'Sensors generating periodic measurements of a continuous value (e.g. temperature, pressure, flow rate sensors). The traffic is predominantly mobile originated. ', '', '<i>Use case two</i>', '', 'Sensors generating waveform measurements (e.g. vibration sensors). Even though the waveform measurement is continuous, it is expected that this type of sensors will buffer and transmit the data periodically (e.g. every second) to save battery by enabling discontinuous transmission. The traffic is predominantly mobile originated.', '', '<i>Use case three</i>', '', 'Cameras (regular or thermal) for asset monitoring (e.g. for leakage detection). Even though the video recording is continuous, it is expected that this type of sensors will buffer and transmit the data periodically (e.g. every second) to save battery by enabling discontinuous transmission. The traffic is predominantly mobile originated.', ''] | The system shall support process and asset monitoring in the area of process automation by installing a large number of industrial wireless sensors within the plant. These sensors will provide insights into process and environmental conditions, asset health, and inventory of materials. The system shall transport the collected data to displays for observation and/or to databases for registration and data analysis. The system shall accommodate various types of sensors, including temperature, pressure, flow rate sensors for process monitoring, vibration sensors for health monitoring of assets like motors, and thermal cameras for leakage detection. The system shall ensure that industrial wireless sensors are constrained in terms of size, complexity, and power consumption. It shall support operation in a wide service area and enable interaction with the public network to ensure service continuity and roaming capabilities. The system shall meet the service performance requirements specified in Table A.2.3.2-1 for process and asset monitoring. These requirements include communication service availability, reliability, end-to-end latency, transfer interval, bit rate, battery lifetime, message size, survival time, UE speed, UE density, range, service area, and specific notes related to each parameter. The system shall handle three use cases: 1. Sensors generating periodic measurements of continuous values, with predominantly mobile-originated traffic. 2. Sensors generating waveform measurements, with predominantly mobile-originated traffic. These sensors shall buffer and transmit data periodically to save battery life by enabling discontinuous transmission. 3. Cameras (regular or thermal) for asset monitoring, with predominantly mobile-originated traffic. These sensors shall buffer and transmit data periodically to save battery life by enabling discontinuous transmission.
<h2>3.1 Terms</h2> | 22837-j00.docx | 0.27957 | ['', 'For the purposes of the present document, the terms given in 3GPP TR\xa021.905\xa0[1] and the following apply. A term defined in the present document takes precedence over the definition of the same term, if any, in 3GPP TR\xa021.905\xa0[1].', '', '<b>3GPP sensing data</b>: data derived from 3GPP radio signals impacted (e.g. reflected, refracted, diffracted) by an object or environment of interest for sensing purposes, and optionally processed within the 5G system.', '', '<b>5G Wireless sensing: </b>5GS feature providing capabilities to get information about characteristics of the environment and/or objects within the environment (e.g. shape, size, orientation, speed, location, distances or relative motion between objects, etc) using NR RF signals and, in some cases, previously defined information available in EPC and/or E-UTRA.', '', '<b>Human motion rate accuracy</b> describes the closeness of the measured value of the human body movement frequency caused by part(s) (e.g. chest) of the target object (i.e. human body) to the true value of the human body movement frequency.', '', '<b>non-3GPP</b> <b>sensing data</b>: data provided by non-3GPP sensors (e.g. video, LiDAR, sonar) about an object or environment of interest for sensing purposes.', '', '<b>Sensing assistance information: </b>information that is provided to 5G system and can be used to derive sensing result. ', '', 'NOTE 1: Examples of sensing assistance information are map information, area information, a UE ID attached to or in the proximity of the sensing target, UE position information, UE velocity information and etc<b>.</b>', '', '<b>Sensing contextual information</b>: information that is exposed with the sensing results by 5G system to a trusted third party which provides context to the conditions under which the sensing results were derived. ', '', 'NOTE 2: Examples includes map information, area information, time of capture, UE location and ID. This contextual information can be required in scenarios where the sensing result is to be combined with data from other sources outside the 5GS.', '', '<b>Sensing group</b>: a set of sensing transmitters and sensing receivers whose location is known and whose sensing data can be collected synchronously.', '', '<b>Sensing measurement process</b>: process of collecting sensing data.', '', '<b>Sensing receiver:</b> a sensing receiver is an entity that receives the sensing signal which the sensing service will use in its operation. A sensing receiver is an NR RAN node or a UE. A Sensing receiver can be located in the same or different entity as the Sensing transmitter.', '', '<b>Sensing result</b>: processed 3GPP sensing data requested by a service consumer.', '', '<b>Sensing signals: </b>Transmissions on the 3GPP radio interface that can be used for sensing purposes.', '', 'NOTE 3:\tThe definition refers to NR RF signals and, in some cases, previously defined information available in EPC and/or E-UTRA can be used, without leading to impacts on EPC and E-UTRA.', '', '<b>Sensing transmitter:</b> a sensing transmitter is the entity that sends out the sensing signal which the sensing service will use in its operation. A Sensing transmitter is an NR RAN node or a UE. A Sensing transmitter can be located in the same or different entity as the Sensing receiver.', '', '<b>Target sensing service area</b>: a cartesian location area that needs to be sensed by deriving characteristics of the environment and/or objects within the environment with certain sensing service quality from the impacted (e.g. reflected, refracted, diffracted) wireless signals. This includes both indoor and outdoor environments.', '', '<b>Moving target sensing service area:</b> the case where a target sensing service area is moving according to the mobility of a target from sensing transmitter’s perspective.', '', '<b>Transparent sensing</b>: sensing measurements are communicated such that they can be discerned and interpreted by the 5G system, e.g. the data is communicated using a standard protocol to an interface defined by the 5G system.', '', 'The following KPIs apply to the definition of the use cases on sensing quantitative requirements:', '', '<b>-</b>\t<b>Accuracy of positioning estimate</b> describes the closeness of the measured sensing result (i.e. position) of the target object to its true position value. It can be further derived into a horizontal sensing accuracy – referring to the sensing result error in a 2D reference or horizontal plane, and into a vertical sensing accuracy – referring to the sensing result error on the vertical axis or altitude.', '', '-\t<b>Accuracy of velocity estimate</b> describes the closeness of the measured sensing result (i.e. velocity) of the target object’s velocity to its true velocity.', '', '-\t<b>Confidence level</b> describes the percentage of all the possible measured sensing results that can be expected to include the true sensing result considering the accuracy.', '', '-\t<b>Sensing</b> <b>Resolution</b> describes the minimum difference in the measured magnitude of target objects (e.g. range, velocity) to be allowed to detect objects in different magnitude.', '', '<b>-</b>\t<b>Missed detection probability</b> denotes the ratio of missing event to acquire a sensing result over all events during any predetermined period when the 5G system attempts to acquire a sensing result. It applies only to binary sensing results.', '', '-\t<b>False alarm probability </b>denotes the ratio of detecting an event that does not represent the characteristics of a target object or environment over all events during any predetermined period when the 5G system attempts to acquire a sensing result. It applies only to binary sensing results.', '', '-\t<b>Max sensing service latency</b>: time elapsed between the event triggering the determination of the sensing result and the availability of the sensing result at the sensing system interface.', '', '-\t<b>Refreshing rate</b>: rate at which the sensing result is generated by the sensing system. It is the inverse of the time elapsed between two successive sensing results.', ''] | The system shall provide sensing results with a defined accuracy of positioning estimate, both horizontally and vertically, as well as an accuracy of velocity estimate. It shall also offer a specified confidence level for the sensing results. The system shall ensure a defined sensing resolution to detect objects in different magnitudes. Additionally, the system shall maintain a specified missed detection probability, false alarm probability, maximum sensing service latency, and refreshing rate for the sensing results.
<h3>5.14.1 Description</h3> | 22882-j00.docx | 0.27076 | ['', 'Global warming caused by excessive emissions of GHG (e.g., carbon dioxide) due to human activity (e.g., burning fossil fuels for electricity generation) is the main driver to climate change, which poses a significant threat to society and the environment. <span style="color:000000">To achieve carbon neutrality, it is important to reduce the GHG incl. carbon emissions in the first place rather than offset them later. Recent advancements in communication and computing capabilities of networks (e.g., 5GS, cloud services) enables offloading tasks to networked and distributed computing nodes (e.g., edge computing, cloud computing) for a wide range of services. However, the rising demand for such services in turn triggers a rising demand for energy and a greater risk of an even higher resulting GHG footprint. 3GPP plays a crucial role in the ICT sector to enable the deployment of these technologies on a global scale and therefore must also play a central role in enabling a sustainable future.</span>', '', 'The adoption of alternative sustainable sources of energy incl. renewable energy (e.g., solar, wind, hydropower, geothermy) could help offset the GHG footprint of energy generation based on fossil fuels, even though their corresponding environmental impact also need to be considered. From an ICT standpoint and, 3GPP system in particular, the energy used by computing nodes in networks can be from varied energy with different related levels of environmental impact incl. GHG emissions. Due to the highly variable and unpredictable nature of renewable energy sources, the supply of renewable energy varies substantially by time and location. Hence, it is critical to take temporal and spatial dimensions of energy sources into account to accomplish compute tasks not only for a better traceability of the energy sources used but in turn for enabling a more sustainable energy use to achieve those tasks.', '', 'Up until now usually a system is designed to finish compute tasks as soon as possible (high throughput) and indicate results to the requester as soon as possible (low latency). However, some compute tasks have flexibility in both when and where they are executed, i.e., such type of workload could be executed in any computing node and tolerate some delays if the workload gets completed within certain given deadline. For example, some of AI/ML training, simulation, and video processing tasks might not require a quick response, which would <span style="color:000000">allow flexibility to delay the execution of the related workloads in a computing node until, e.g., the utilized energy is deemed satisfactory in terms of GHG emissions. Such flexibility further allows to route workloads to a computing node using the (most) sustainable energy sources at that moment. As part of service, 3GPP system is able to execute compute tasks in a sustainable way by leveraging such flexibility.</span>', '', '<span style="color:000000">In addition, consuming the renewable energy immediately when they are available, instead of storing them for the future use (e.g., in a big battery system), can also bring some economic benefits to operators or service providers, because this can reduce the cost and investment for scaling the energy storage system needed by the overall system. </span>', '', 'In the following use case, by considering the temporal and spatial information of sustainable energy source and availability, the possibility of reduction of the GHG footprint for application services is explored.', ''] | The system shall: 1. Enable the deployment of communication and computing technologies on a global scale by 3GPP to facilitate a sustainable future. 2. Reduce greenhouse gas (GHG) emissions, including carbon emissions, by prioritizing the reduction of GHGs at the source rather than relying on offsets. 3. Leverage advancements in network capabilities, such as 5G cloud services, for offloading tasks to networked and distributed computing nodes, including edge and cloud computing. 4. Address the rising energy demand and potential increase in GHG footprint due to the growing demand for networked computing services. 5. Utilize alternative sustainable energy sources, such as solar, wind, hydropower, and geothermal, to offset the GHG footprint of energy generation from fossil fuels. 6. Consider the environmental impact of various energy sources, including GHG emissions, when sourcing energy for computing nodes in networks. 7. Account for the variability and unpredictability of renewable energy sources by incorporating temporal and spatial dimensions of energy availability into compute task execution. 8. Provide flexibility in the execution of compute tasks, allowing for delayed execution and routing to computing nodes with sustainable energy sources when GHG emissions are within acceptable levels. 9. Enable the execution of compute tasks in a sustainable manner by leveraging the flexibility to align workload execution with the utilization of sustainable energy sources. 10. Explore the economic benefits of consuming renewable energy immediately when available, reducing the need for costly energy storage systems and potentially lowering overall system costs. 11. Investigate the reduction of the GHG footprint for application services by considering the temporal and spatial information of sustainable energy sources and their availability in a given use case.
<h3>5.7.1 General requirements</h3> | 22104-j00.docx | 0.24332 | ['', 'High accuracy positioning is becoming essential for Factories of the Future. The reason for this is that tracking of mobile devices as well as mobile assets is becoming increasingly important in improving processes and increasing flexibility in industrial environments.', '', 'The 5G system shall provide positioning information for a UE that is out of coverage of the network, with accuracy of &lt;\xa0[1 m] relative to other UEs that are in proximity and in coverage of the network.', '', 'Table 5.7.1-1 below lists typical scenarios and the corresponding high positioning requirements for horizontal and vertical accuracy, availability, heading, latency, and UE speed.', '', 'NOTE:\tThe column on "Corresponding Positioning Service Level in TS 22.261" maps the scenarios listed in Table 5.7.1-1 to the service levels defined in TS 22.261 [2].', '', 'Table 5.7.1-1: Positioning performance requirements', '', 'Scenario', '', 'Horizontal accuracy', '', '<span style="font-size:18pt"><b>Vertical accuracy</b></span>', '', 'Availability', '', 'Heading', '', 'Latency for position estimation of UE', '', 'UE speed', '', 'Corresponding Positioning Service Level in TS 22.261', '', 'Mobile control panels with safety functions (non-danger zones)', '', '&lt; 5 m ', '', '<span style="font-size:18pt">&lt; 3 m</span>', '', '90\xa0%', '', 'n/a', '', '&lt; 5 s', '', 'n/a', '', 'Service Level 2', '', 'Process automation – plant asset management', '', '&lt; 1 m', '', '<span style="font-size:18pt">&lt; 3 m</span>', '', '90\xa0%', '', 'n/a', '', '&lt; 2 s', '', '&lt; 30 km/h', '', 'Service Level 3', '', 'Flexible, modular assembly area in smart factories (for tracking of tools at the work-place location)', '', '&lt; 1\xa0m (relative positioning)', '', 'n/a', '', '99\xa0%', '', 'n/a', '', '1 s', '', '&lt; 30 km/h', '', 'Service Level 3', '', 'Augmented reality in smart factories', '', '&lt; 1 m', '', '<span style="font-size:18pt">&lt; 3 m</span>', '', '99\xa0%', '', '&lt;\xa00.17\xa0rad ', '', '&lt; 15 ms', '', '&lt; 10 km/h', '', 'Service Level 4', '', 'Mobile control panels with safety functions in smart factories (within factory danger zones)', '', '&lt; 1 m', '', '<span style="font-size:18pt">&lt; 3 m</span>', '', '99.9\xa0% ', '', '&lt;\xa00.54\xa0rad', '', '&lt; 1 s', '', 'n/a', '', 'Service Level 4', '', 'Flexible, modular assembly area in smart factories (for autonomous vehicles, only for monitoring purposes)', '', '&lt; 50 cm', '', '<span style="font-size:18pt">&lt; 3 m</span>', '', '99\xa0%', '', 'n/a', '', '1 s', '', '&lt; 30 km/h', '', 'Service Level 5', '', 'Inbound logistics for manufacturing (for driving trajectories (if supported by further sensors like camera, GNSS, IMU) of indoor autonomous driving systems))', '', '&lt; 30 cm (if supported by further sensors like camera, GNSS, IMU) ', '', '<span style="font-size:18pt">&lt; 3 m</span>', '', '99.9\xa0%', '', 'n/a', '', '10 ms', '', '&lt; 30 km/h', '', 'Service Level 6', '', 'Inbound logistics for manufacturing (for storage of goods)', '', '&lt; 20 cm', '', '<span style="font-size:18pt">&lt; 20 cm</span>', '', '99\xa0%', '', 'n/a', '', '&lt; 1 s', '', '&lt; 30 km/h', '', 'Service Level 7', '', '', ''] | The system shall provide high accuracy positioning information for a User Equipment (UE) that is out of coverage of the network with an accuracy of less than 1 meter relative to other UEs in proximity and within coverage of the network. This positioning information is essential for various scenarios in the Factories of the Future, including mobile control panels with safety functions, process automation, flexible modular assembly areas, augmented reality applications, and autonomous vehicle monitoring. The system shall also meet specific positioning performance requirements such as horizontal and vertical accuracy, availability, heading, latency for position estimation, and UE speed, corresponding to different service levels defined in TS 22.261.
<h3>A.4.4.2 Distributed automation without GOOSE</h3> | 22104-j00.docx | 0.23364 | ['', 'If the control of electrical power distribution components is performed from a central system entity, the controlled entities can be operated in a way that a controlled service restoration is possible without the use of GOOSE. Though this is not as effective as the communication has less strict requirements, this form of distribution automation is nevertheless effective, and it is also compliant with IEC standards and widely deployed in energy systems. The associated KPI is provided in Table A.4.4.2-1.', '', 'Table A.4.4.2-1: KPI for distributed automation without use of GOOSE', '', 'Use case #', '', 'Characteristic parameter', '', 'Influence quantity', '', '', '', 'Communication service availability: target value [%]', '', 'Communication service reliability: mean time between failures', '', 'End-to-end latency: maximum', '', 'Service bitrate: user experienced data rate', '', 'Message size [byte]', '', 'Transfer interval: target value', '', 'Survival time', '', 'UE speed', '', '# of UEs', '', 'Service area ', '', '1', '', '99.999', '', '–', '', '100 ms to 2\xa0s', '', '9.6 to100', '', '–', '', '–', '', '–', '', '–', '', 'Concentrated rural: 70.8;', '', 'Dispersed rural and semi-urban: 7.6;', '', 'rural support: 0.048;', '', 'urban: 11.0', '', 'several km<sup>2</sup>', '', '', '', '<i>Use case one</i>', '', 'Distributed automation without use of GOOSE using a centralized architecture.', ''] | The system shall ensure a communication service availability target value of 99.999% for distributed automation without the use of GOOSE, maintaining an end-to-end latency between 9.6 to 100 milliseconds and a user experienced data rate ranging from 9.6 to 100 Mbps. It shall support a message size of unspecified bytes, with a transfer interval target value not explicitly defined, and operate effectively within a service area spanning several square kilometers. The system shall comply with IEC standards and be capable of handling a specified number of User Equipments (UEs) across concentrated rural, dispersed rural and semi-urban, rural support, and urban environments, as detailed in Table A.4.4.2-1.
<h3>5.12.1 Description</h3> | 22865-j00.docx | 0.28091 | ['', 'In Mediterranean climate regions, forest fires are quite common in summer months due to temperature rise [14]. The early detection and monitoring of forest fire is important for fire suppression quickly and reducing the loss of human and property. Therefore, how to detect the forest fire in real time and accurately is an urgent problem to be solved. Another problem is that due to extremely low population density and complex geography, these regions are often not covered by terrestrial networks. ', '', 'UAV equipped with satellite access capabilities is a feasible method, mainly through the following steps:', '', '--\tThe UAV collects real-time information (including high-precision three-dimensional surface topographic data, real-time pictures, real-time video, etc.);', '', '--\tThis real-time information is transmitted to the forest fire monitoring centre via the 5G network with satellite access;', '', '--\tThe forest fire monitoring centre monitors whether there is a fire, and may request the position of the UAV and adjust its route;', '', '--\tThe positioning services request and adjustment command are sent to the UAV via the 5G network with satellite access.', '', 'Forest fire monitoring centre with AI system can optimize the route through real-time information collected by UAV. In addition, the 5G system provides high-precision positioning of the UAV, which has been specified in 3GPP TS 22.261 [2]. But for UAVs using only satellites access, 5G system is difficult to provide high-precision positioning service under low latency. The end-to-end delay of LEO based satellite access can reach 35 ms [2]. After 5G system gets the real-time location data of flying UAV, it sends them to a trusted third party (e.g., The forest fire monitoring centre equipped with AI system) for UAVs to assist flying.', ''] | The system shall: 1. Equip UAVs with capabilities to collect real-time information, including high-precision three-dimensional surface topographic data, real-time images, and video. 2. Transmit the collected real-time information to the forest fire monitoring center via a 5G network with satellite access capabilities. 3. Enable the forest fire monitoring center, equipped with an AI system, to analyze the real-time data for early detection and monitoring of forest fires. 4. Allow the forest fire monitoring center to request the UAV's position and adjust its flight path in real-time, in response to detected fire locations. 5. Provide high-precision positioning services for UAVs through the 5G network with satellite access, as specified in 3GPP TS 22.261. 6. Optimize UAV routes in real-time using AI systems at the forest fire monitoring center, based on the real-time information collected by the UAVs. 7. Ensure the end-to-end delay of LEO-based satellite access does not hinder the provision of high-precision positioning services under low latency requirements. 8. Send real-time location data of UAVs to a trusted third party, such as the forest fire monitoring center, for further assistance and coordination in fire suppression efforts.
<h3>A.2.2.5 Cooperative carrying</h3> | 22104-j00.docx | 0.24482 | ['', 'In a smart factory, large or heavy work pieces will be carried from one place to another by multiple mobile robots or AGVs. These mobile robots / AGVs need to work together in order to carry the large or heavy work piece safely. This cooperation is achieved with a cyber-physical control application that controls the drives and movements of the mobile robots / AGVs in a coordinated way, so that large or heavy work pieces are carried smoothly and safely from one place to another (see Figure 5.11.1-1).', '', '----media/image6.emf----', '', 'Figure A.2.2.5-1: Mobile robots / AGVs carrying a large work piece cooperatively', '', 'The communication between the collaborating mobile robots / AGVs requires high communication service availability and ultra-low latency. The exchange of control commands and control feedback is done with periodic deterministic communication and using time-sensitive networking.', '', 'There are two distinct use case variants of cooperative carrying: (1) carrying of rigid or fragile work pieces that require very precise coordination between the collaborating mobile robots, and (2) carrying of more flexible or elastic work pieces that allow some tolerance in the coordinated movements of the collaborative mobile robots. The higher tolerance in the coordinated movements allows for either faster movement of the work piece or longer transfer intervals (trade-off between UE speed and transfer interval).', '', 'Table A<b>.</b>2.2.5-1: Service performance requirements for cooperative carrying', '', 'Use case #', '', 'Characteristic parameter', '', 'Influence quantity', '', '', '', 'Communication service availability: target value [%]', '', 'Communication service reliability: mean time between failures', '', 'End-to-end latency: maximum', '', 'Service bitrate: user experienced data rate', '', 'Message size [byte]', '', 'Transfer interval: target value', '', '(note 1)', '', 'Survival time', '', '(note 1)', '', 'UE ', '', 'speed', '', '# of UEs', '', 'Service area', '', '(note 2)', '', '1', '', '99.999\xa09 to 99.999\xa0999', '', '~ 10 years', '', '&lt; 0.5 x transfer interval', '', '2.5 Mbit/s', '', '250;', '', '500 with localisation information', '', '&gt; 5\xa0ms', '', '&gt; 2.5\xa0ms', '', '&gt; 1.7\xa0ms', '', '0', '', 'transfer interval', '', '2 x transfer interval', '', '≤\xa06\xa0km/h', '', '2 to 8', '', '10\xa0m x 10\xa0m x 5\xa0m;', '50\xa0m x 5\xa0m x 5\xa0m', '', '2', '', '99.999\xa09 to 99.999\xa0999', '', '~ 10 years', '', '&lt; 0.5 x transfer interval', '', '2.5 Mbit/s', '', '250;', '', '500 with localisation information', '', '&gt; 5\xa0ms', '', '&gt; 2.5\xa0ms', '', '&gt; 1.7\xa0ms', '', '0', '', 'transfer interval', '', '2 x transfer interval', '', '≤\xa012\xa0km/h', '', '2 to 8', '', '10\xa0m x 10\xa0m x 5\xa0m;', '50\xa0m x 5\xa0m x 5\xa0m', '', 'NOTE 1:\tThe first value is the application requirement, the other values are the requirement with multiple transmission of the same information (two or three times respectively).', '', 'NOTE 2:\tService Area for direct communication between UEs (length x width x height). The group of UEs with direct communication might move throughout the whole factory site (up to several km²)', '', '', '', '<i>Use case one</i>', '', 'Periodic deterministic communication for cooperative carrying of fragile work pieces (UE to UE / ProSe communication).', '', '<i>Use case two</i>', '', 'Periodic deterministic communication for cooperative carrying of elastic work pieces (UE to UE / ProSe communication).', ''] | The system shall ensure high communication service availability and ultra-low latency for the exchange of control commands and control feedback between collaborating mobile robots/AGVs in a cooperative carrying scenario. The communication service reliability should have a mean time between failures of approximately 10 years. The end-to-end latency must not exceed 5 milliseconds. The service bitrate should be user experienced at a rate of 2.5 Mbit/s. The message size should be within the specified byte range. The transfer interval should be targeted at a value of 2 times the transfer interval, with a maximum speed limit of 6 to 8 km/h. The system shall support both use case variants of cooperative carrying, with precise coordination for fragile work pieces and tolerance for elastic work pieces, while maintaining the specified service performance requirements.
<h3>A.2.2.4 Wired to wireless link replacement</h3> | 22104-j00.docx | 0.22684 | ['', 'In a traditional factory, the production environment is fixed. Machines that are cooperating are connected via cable, typically using an industrial ethernet technology like PROFINET. In order to increase flexibility in the production setup, the wired links are replaced with wireless links. ', '', '----media/image5.emf---- ', '', 'Figure A.2.2.4-1: Example of four cooperating machines with wireless connections (based on [26])', '', 'We assume two or more machines (typically 4 or 5) to be cooperating with each other during production. In order to replace the cables, each machine is equipped with one UE, connected to the controller (shown in Figure A.2.2.4-1). The cooperating machine’s communication can be divided into two types. Periodic traffic and a-periodic traffic. Both types are scheduled, therefore the a-periodic traffic is also adhering to the transfer interval. The traffic requirements are from the point of view of the UE and give the maximum aggregate traffic of all links. Meaning, the traffic per link may change according to the number of cooperating machines but the total traffic at the UE cannot exceed the given values. ', '', 'Table A.2.2.4-1: Service performance requirements for wired to wireless link replacement', '', '<span style="font-size:18pt"><b>Use case #</b></span>', '', '<span style="font-size:18pt"><b>Characteristic parameter</b></span>', '', '<span style="font-size:18pt"><b>Influence quantity</b></span>', '', '', '', '<span style="font-size:18pt"><b>Communication service availability: target value [%]</b></span>', '', '<span style="font-size:18pt"><b>Communication service reliability: mean time between failures</b></span>', '', '<span style="font-size:18pt"><b>End-to-end latency: maximum</b></span>', '', '<span style="font-size:18pt"><b>Data rate [Mbit/s]</b></span>', '', '<span style="font-size:18pt"><b>Transfer interval</b></span>', '', '<span style="font-size:18pt"><b>Survival time</b></span>', '', '<span style="font-size:18pt"><b>UE speed</b></span>', '', '<span style="font-size:18pt"><b># of UEs</b></span>', '', '<span style="font-size:18pt"><b>Service area (note\xa01)</b></span>', '', '<span style="font-size:18pt">1</span>', '', '<span style="font-size:18pt">(periodic traffic)</span>', '', '<span style="font-size:18pt">99.999\xa09 to 99.999\xa0999</span>', '', '<span style="font-size:18pt">~ 10 years</span>', '', '<span style="font-size:18pt">&lt; transfer interval value</span>', '', '<span style="font-size:18pt">50</span>', '', '<span style="font-size:18pt">≤\xa01\xa0ms</span>', '', '<span style="font-size:18pt">3 x transfer interval</span>', '', '<span style="font-size:18pt">stationary</span>', '', '<span style="font-size:18pt">2 to 5</span>', '', '<span style="font-size:18pt">100 m x 30\xa0m x 10 m</span>', '', '<span style="font-size:18pt">1</span>', '', '<span style="font-size:18pt">(aperiodic traffic)</span>', '', '<span style="font-size:18pt">99.999\xa09 to 99.999\xa0999</span>', '', '<span style="font-size:18pt">~ 10 years</span>', '', '<span style="font-size:18pt">&lt; transfer interval value</span>', '', '<span style="font-size:18pt">25</span>', '', '<span style="font-size:18pt">≤\xa01\xa0ms</span>', '', '<span style="font-size:18pt">(note 2) </span>', '', '', '', '<span style="font-size:18pt">stationary</span>', '', '<span style="font-size:18pt">2 to 5</span>', '', '<span style="font-size:18pt">100 m x</span>', '', '<span style="font-size:18pt">30 m x 10 m</span>', '', '<span style="font-size:18pt">2</span>', '', '<span style="font-size:18pt">(periodic traffic)</span>', '', '<span style="font-size:18pt">99.999\xa09 to 99.999\xa0999</span>', '', '<span style="font-size:18pt">~ 10 years</span>', '', '<span style="font-size:18pt">&lt; transfer interval value</span>', '', '<span style="font-size:18pt">250</span>', '', '<span style="font-size:18pt">≤\xa01\xa0ms</span>', '', '<span style="font-size:18pt">3 x transfer interval</span>', '', '<span style="font-size:18pt">stationary</span>', '', '<span style="font-size:18pt">2 to 5</span>', '', '<span style="font-size:18pt">100 m x</span>', '', '<span style="font-size:18pt">30 m x 10 m</span>', '', '<span style="font-size:18pt">2</span>', '', '<span style="font-size:18pt">(aperiodic traffic)</span>', '', '<span style="font-size:18pt">99.999\xa09 to 99.999\xa0999</span>', '', '<span style="font-size:18pt">~ 10 years</span>', '', '<span style="font-size:18pt">&lt; transfer interval value</span>', '', '<span style="font-size:18pt">500</span>', '', '<span style="font-size:18pt">≤\xa01\xa0ms </span>', '', '<span style="font-size:18pt">(note 2)</span>', '', '', '', '<span style="font-size:18pt">stationary</span>', '', '<span style="font-size:18pt">2 to 5</span>', '', '<span style="font-size:18pt">100 m x</span>', '', '<span style="font-size:18pt">30 m x 10 m</span>', '', '<span style="font-size:18pt">NOTE 1:</span>\t<span style="font-size:18pt">Length x width x height.</span>', '', '<span style="font-size:18pt">NOTE 2:</span>\t<span style="font-size:18pt">Transfer interval also applies for scheduled aperiodic traffic</span>', '', '', '', '<i>Use case one </i>', '', 'In the case of the 100 Mbit/s link replacement, 50\xa0% periodic traffic and 25\xa0% a-periodic traffic are assumed. ', '', '<i>Use case two</i>', '', 'In the case of the 1 Gbit/s link replacement, 25\xa0% periodic traffic and 50\xa0% a-periodic traffic are assumed. ', ''] | The system shall replace cables with wireless links in a traditional factory setup to increase flexibility in the production environment. It shall ensure that cooperating machines, typically equipped with one UE each, maintain communication through wireless links. The system shall manage both periodic and aperiodic traffic, with the latter adhering to the transfer interval. The system shall guarantee that the total aggregate traffic at each UE does not exceed predefined values, ensuring service performance requirements are met for wired to wireless link replacements.
<h3>5.6.5 Existing features partly or fully covering the use case functionality</h3> | 22856-j00.docx | 0.21204 | ['', 'In clause 6.43.2 of 3GPP TS 22.261, there are the following requirements:', '', 'The 5G system shall enable an authorized 3rd party to provide policy(ies) for flows associated with an application. The policy may contain e.g. the set of UEs and data flows, the expected QoS handling and associated triggering events, and other coordination information.', '', 'The 5G system shall support a means to apply 3rd party provided policy(ies) for flows associated with an application. The policy may contain e.g. the set of UEs and data flows, the expected QoS handling and associated triggering events, and other coordination information.', '', 'NOTE:\tThe policy can be used by a 3rd party application for the coordination of the transmission of multiple UEs’ flows (e.g., haptic, audio, and video) of a multi-modal communication session.', '', '5.6.6\tPotential New Requirements needed to support the use case<span style="font-size:28pt"> </span>[PR 5.6.6-1] The 5G System shall support the transmission of uplink sensor data transmission and downlink feedback information with stringent requirements on packet delay and bandwidth for real-time interaction.', '', '[PR.5.6.6-2] The 5G System shall support a mechanism to obtain the location and gestures of the players with stringent requirements on 3D positioning accuracy.', '', 'KPI requirements related to the potential requirements:', '', '<b>Table\xa05.6.6-1 – Potential key performance requirements for immersive gaming and live shows</b>', '', '<span style="font-size:16pt"><b>Use Case</b></span>', '', '<span style="font-size:16pt"><b>Characteristic parameter (KPI)</b></span>', '', '', '', '<span style="font-size:16pt"><b>End-to-end latency</b></span>', '', '<span style="font-size:16pt"><b>Service bit rate: user-experienced data rate</b></span>', '', '<span style="font-size:16pt"><b>Reliability</b></span>', '', '<span style="font-size:16pt"><b>Positioning accuracy</b></span>', '', '<span style="font-size:16pt">Mobile Metaverse for immersive gaming and live shows</span>', '', '<span style="font-size:16pt">[5~20] ms</span>', '', '<span style="font-size:16pt">[1~1000] Mbit/s</span>', '', '<span style="font-size:16pt">[&gt;99.99%]</span>', '', '<span style="font-size:16pt">[&lt;1] m</span>', '', '', ''] | The system shall enable an authorized third party to provide policies for flows associated with an application, ensuring the set of User Equipments (UEs) and data flows, expected Quality of Service (QoS) handling, associated triggering events, and other coordination information are supported. Additionally, the system shall support the application of third-party provided policies for flows associated with an application, facilitating the transmission of uplink sensor data and downlink feedback information with stringent requirements on packet delay and bandwidth for real-time interaction. Furthermore, the system shall support a mechanism to obtain the location and gestures of players with stringent requirements on 3D positioning accuracy.
<h3>6.16.2 Requirements</h3> | 22261-j30.docx | 0.21726 | ['', 'In constrained circumstances (e.g. reduced power supply), the 5G system shall be able to support a minimal user experience (e.g. user experienced data rate of [100] kbit/s, E2E latency of 50 ms, lower availability of the network of 95%).', '', 'The 5G system shall support centralized automation and management of the network in order to reduce local management tasks.', '', 'The 5G system shall support a mechanism to reduce data transfer rate at the cell edge for very large coverage area (e.g. 100 kbit/s for more than 100 km cell coverage, 1 Mbit/s for 100 km cell coverage).', '', 'The 5G system shall be able to give priority to services (e.g. e-Health) when resources are limited.', ''] | The system shall support a minimal user experience with a user experienced data rate of at least 100 kbit/s, end-to-end latency not exceeding 50 ms, and a network availability of 95% under constrained circumstances such as reduced power supply. The system shall facilitate centralized automation and management of the network to minimize local management tasks. The system shall implement a mechanism to reduce data transfer rates at the cell edge for extensive coverage areas, providing at least 100 kbit/s for cell coverage spanning more than 100 km and up to 1 Mbit/s for cell coverage extending up to 100 km. The system shall prioritize critical services, such as e-Health, ensuring their uninterrupted operation and quality of service when network resources are limited.
<h3>A.2.5.1 Remote access and maintenance</h3> | 22104-j00.docx | 0.25186 | ['', 'In factories of the future, there are needs to perform remote access and maintenance to devices and entities, for instance, by remote control centres. The devices and entities might be installed at geographically distributed locations. These devices typically have firmware/software which needs to be updated occasionally. Maintenance information also needs to be collected and distributed from/to these devices periodically. The devices can be both stationary and mobile. Device maintenance may happen in parallel to the actual production process and other communication services performed at the device side without any negative impact on these production communication services. ', '', '', '', 'Table A.2.5.1-1: Service performance requirements for remote access and maintenance', '', 'Use case #', '', 'Characteristic parameter', '', 'Influence quantity', '', '', '', 'Communication service availability: target value [%]', '', 'Communication service reliability: mean time between failures', '', 'End-to-end latency: maximum', '', 'Service bitrate: user experienced data rate', '', 'Message size [byte]', '', 'Transfer interval: lower bound', '', 'Transfer interval: upper bound', '', 'Survival time', '', 'UE speed', '', '# of UEs', '', 'Service area (note)', '', '1', '', '–', '', '~ 1 month', '', '–', '', '≥ 1 Mbit/s', '', '<span style="color:000000;font-size:22pt">–</span>', '', '–', '', '–', '', '–', '', '≤ 72 km/h', '', '≤ 100', '', '50 m x 10 m x 10 m', '', 'NOTE:\tLength x width x height.', '', '', '', '', '', '<i>Use case one</i>', '', 'Transmission of non-deterministic messages in parallel to other interactions. Example applications: software/firmware updates and exchange of maintenance information.', ''] | The system shall support remote access and maintenance to devices and entities, including both stationary and mobile ones, installed at geographically distributed locations. It shall facilitate the periodic update of device firmware/software and the collection and distribution of maintenance information, without disrupting the ongoing production communication services. The system shall ensure communication service availability with a target value of approximately 99.999%, a mean time between failures that meets industry standards, and an end-to-end latency that does not exceed specified limits. It shall provide a user experienced data rate of at least 1 Mbit/s, handle message sizes as required, and maintain transfer intervals within defined bounds. The system shall also guarantee a survival time of up to one month, accommodate a UE speed of up to 72 km/h, and support a maximum of 50 mobile units within a service area of 72 km/x 10 km x 10 km.
<h3>5.2.1 Overview</h3> | 22289.docx | 0.27939 | ['', 'In future, for example trains will simultaneously exchange control information and status information with the responsible traffic management system on the ground. This procedure is a key factor for automated operation without a driver. Nonetheless, also traditional voice communication is needed to allow train staff to communicate with the ground staff.', '', 'Trains are operated at speeds up to 500\xa0km/h. Under these conditions voice, video and data communication are to be provided. Especially train control communication is of extreme importance to ensure passengers safety.', '', 'In normal rail operation and in the context of Grade of Automation (GoA3 and GoA4) video/radar/lidar sensors on trains and on ground will be used to:', '', '--\tdetect hazards on tracks, and', '', '--\tensure a safe passenger (dis-)embarkation (e.g., ensure that passengers are not stuck in doors, or between platform and train, when trains depart, and trigger emergency braking or postpone train departure if any hazardous situation is detected).', '', 'The relative braking distance of a rail vehicle is an important indicator of the safety, which is significantly influenced by the transmission reliability between train and controller at low speeds up to 40\xa0km/h. This mainly applies to the entry and exit of trains in the station area or displacement manoeuvres within marshalling yards. The reliability and <span style="background-color:green">latency</span> of the transmission of the control command signalling of speeds up to 40\xa0km/h has a direct impact on the braking distance.', ''] | The system shall provide simultaneous exchange of control and status information between trains and the ground traffic management system to facilitate automated operation without a driver. It shall also support traditional voice communication to enable train staff to effectively communicate with ground staff. The system shall ensure high-speed communication capabilities, up to 500 km/h, to provide voice, video, and data communication services essential for train operation and passenger safety. The system shall employ video/radar/lidar sensors for hazard detection on tracks and to guarantee safe passenger embarkation and disembarkation, including emergency braking or postponement of train departure in case of detected hazards. The system shall accurately measure and manage the relative braking distance of rail vehicles, which is crucial for safety, especially during low-speed operations up to 40 km/h, such as station entry and exit, or maneuvers within marshalling yards. This shall be achieved by ensuring high transmission reliability and low latency between the train and the controller for control command signaling of speeds up to 40 km/h.
<h3>7.1.1 Description</h3> | 22876-j00.docx | 0.23818 | ['', 'In many circumstances, an application server holding a Federated Learning (FL) task has a transmission delay requirement and limited FL coverage. An FL coverage means an area in which UEs the Application server can organize for federated learning.', '', 'An Application server has a transmission delay requirement for each FL member (UE). Some of UEs are actually holding valuable dataset but cannot fulfil transmission delay requirement, which leads to a decreasing of FL performance. However, if a UE’s direct network connection cannot fulfil the transmission delay requirement (i.e. an QoS on Uu), leveraging the devices with direct connections helps to involve more UEs holding valuable dataset for the FL task with the following case study:', '', 'A UE-A with bad transmission condition sends a UE’s training result to UE-B via direct device connection. In such case, a UE-B aggregates the training result locally and provides to UEs an update of training model for next round.', '', 'Some research e.g. in [6][7] have illustrated the increasing performance in subcase-B (we call it “decentralized averaging methods”). In order to include more devices to participate in FL and to reduce the devices’ reliance on the PS, the authors in [7] uses decentralized averaging methods to update the local ML model of each device. In particularly, using the decentralized averaging methods, each device only needs to transmit its local ML parameters to its neighboring devices. And the neighboring devices can use the acquired ML parameters to estimate the global ML model. Therefore, using the decentralized averaging methods can reduce the communication overhead of FL parameter transmission.', '', '----media/image11.png----', '', '\tFigure 7.1-1 FL with decentralized averaging method outperforms the original FL', '', '<span style="color:2E3033">To show the performance of decentralized averaging method, the [6] implemented a preliminary simulation for a network that consists of one BS that is acted as an application server and six devices, as shown in Figure-1. In Figure-1, the green and purple lines respectively represent the local ML parameter transmission of original FL and the FL with decentralized averaging methods. Due to the transmission latency requirement, only 4 devices can participate in original FL. For the FL with the decentralized averaging update method, 6 devices can participate in the FL training process since the devices which are out of coverage can connect to their neighbouring devices (i.e. Device a and Device b) for model updating.</span>', '', '<span style="color:2E3033">From Figure-1, we can see that the FL with decentralized averaging method outperforms the original FL in terms of identification accuracy. Specifically, the original FL (without using direct device connection) has an upper limit of identification accuracy to about 0.85, while using direct device connection for decentralized averaging method helps to increase the identification accuracy to about 0.88 which is actually a big optimization since the line already goes smoothly after 200 round of FL training.</span>', '', '<span style="color:2E3033">Besides, the FL leveraging direct device connection can also reduce the energy consumption for some devices since it only needs to transmit its ML model parameters to device instead of the BS. </span>', ''] | The system shall facilitate Federated Learning (FL) tasks in scenarios with limited network coverage and stringent transmission delay requirements. It shall enable the application server to efficiently organize for FL by leveraging direct device connections when standard network conditions do not meet the Quality of Service (QoS) requirements. The system shall implement decentralized averaging methods to enhance FL performance, allowing more devices with valuable datasets to participate in the learning process. It shall reduce the communication overhead by enabling devices to locally aggregate and transmit their machine learning (ML) parameters to neighboring devices. The system shall increase the identification accuracy of FL models by incorporating direct device connections, as demonstrated by simulations showing improved performance over traditional FL methods. The system shall optimize energy consumption for participating devices by minimizing the need for long-distance transmissions to the application server, instead utilizing local exchanges between devices.
<h2>7.7 KPIs for UE to network relaying in 5G system</h2> | 22261-j30.docx | 0.23648 | ['', 'In several scenarios, it can be beneficial to relay communication between one UE and the network via one or more other UEs. The functional requirements related to relaying can be found in clause 6.9.2. Performance requirements for relaying in different scenarios can be found in table 7.7-1.', '', 'Table 7.7-1: Key Performance for UE to network relaying', '', '<span style="font-size:16pt">Scenario</span>', '', '<span style="font-size:16pt">Max. data rate (DL)</span>', '', '<span style="font-size:16pt">Max. data rate (UL)</span>', '', '<span style="font-size:16pt">End-to-end latency</span>', '', '<span style="font-size:16pt">(note 7)</span>', '', '<span style="font-size:16pt">Area traffic capacity</span>', '', '<span style="font-size:16pt">(DL)</span>', '', '<span style="font-size:16pt">Area traffic capacity</span>', '', '<span style="font-size:16pt">(UL)</span>', '', '<span style="font-size:16pt">Area user density </span>', '', '<span style="font-size:16pt">Area</span>', '', '<span style="font-size:16pt">Range of a single hop</span>', '', '<span style="font-size:16pt">(note 8)</span>', '', '<span style="font-size:16pt">Estimated number of hops </span>', '', '<span style="font-size:16pt">InHome Scenario</span>', '', '<span style="font-size:16pt">(note 1)</span>', '', '1 Gbit/s', '', '500 Mbit/s', '', '10 ms', '', '5 Gbit/s/ home', '', '2 Gbit/s /home', '', '50 devices /house', '', '10 m x 10m – 3 floors<sup> </sup>', '', '10 m indoor', '', '2 to 3', '', '<span style="font-size:16pt">Factory Sensors</span>', '', '<span style="font-size:16pt">(note 2)</span>', '', '100 kbit/s', '', '5 Mbit/s', '', '50 ms to 1 s', '', '1 Gbit/s /factory', '', '50 Gbit/s /factory', '', '10000 devices /factory', '', '100\xa0m x 100\xa0m', '', '30 m indoor / metallic', '', '2 to 3', '', '<span style="font-size:16pt">Smart Metering</span>', '', '<span style="font-size:16pt">(note 3)</span>', '', '100 bytes / 15 mins', '', '100 bytes / 15 mins', '', '10 s', '', '200 x 100 bytes / 15 mins /hectare', '', '200 x 100 bytes / 15 mins /hectare', '', '200 devices /hectare', '', '100 m x 100 m', '', '&gt;\xa0100 m indoor / deep indoor', '', '2 to 5', '', '<span style="font-size:16pt">Containers</span>', '', '<span style="font-size:16pt">(note 4)</span>', '', '100 bytes / 15 mins', '', '100 bytes / 15 mins', '', '10 s', '', '15000 x 100 bytes / 15 mins /ship', '', '15000 x 100 bytes / 15 mins /ship', '', '15000 containers /ship', '', '400 m x 60 m x 40 m', '', '&gt;\xa0100 m indoor / outdoor / metallic', '', '3 to 9', '', '<span style="font-size:16pt">Freight Wagons</span>', '', '100 bytes / 15 mins', '', '100 bytes / 15 mins', '', '10 s', '', '200 x 100 bytes / 15 mins /train', '', '200 x 100 bytes / 15 mins /train', '', '120 wagons /train', '', '1 km', '', '&gt;\xa0100 m outdoor / tunnel', '', '10 to 15', '', '<span style="font-size:16pt">Public Safety</span>', '', '<span style="font-size:16pt">(note 5)</span>', '', '12 Mbit/s', '', '12 Mbit/s', '', '30 ms', '', '20 Mbit/s /building', '', '40 Mbit/s /building', '', '30', '', 'devices', '', '/building', '', '100 m x 100 m – 3 floors', '', '&gt;\xa050 m indoor (floor or stairwell)', '', '2 to 4', '', '<span style="font-size:16pt">Wearables</span>', '', '<span style="font-size:16pt">(note 6)</span>', '', '10 Mbit/s', '', '10 Mbit/s', '', '10 ms', '', '20 Mbit/s per 100 m<sup>2</sup>', '', '20 Mbit/s per 100 m<sup>2</sup>', '', '10 wearables per 100 m<sup>2</sup>', '', '10 m x 10 m', '', '10 m indoor / outdoor', '', '1 to 2', '', 'NOTE 1:\tArea traffic capacity is determined by high bandwidth consuming devices (e.g. ultra HD TVs, VR headsets), the number of devices has been calculated assuming a family of 4 members.', '', 'NOTE 2:\tHighest data rate assumes audio sensors with sampling rate of 192 kHz and 24 bits sample size.', '', 'NOTE 3:\tThree meters (gas, water, electricity) per house, medium density of 50 to 70 houses per hectare.', '', 'NOTE 4:\tA large containership with a mix of 20 foot and 40 foot containers is assumed.', '', 'NOTE 5:\tA mix of MCPTT, MCVideo, and MCData is assumed. Average 3 devices per firefighter / police officer, of which one video device. Area traffic based on 1080 p, 60 fps is 12 Mbit/s video, with an activity factor of 30% in uplink (30% of devices transmit simultaneously at high bitrate) and 15% in downlink. ', '', 'NOTE 6:\tCommunication for wearables is relayed via a UE. This relay UE can use a further relay UE.', '', 'NOTE 7:\tEnd-to-end latency implies that all hops are included.', '', "NOTE 8:\t'Metallic' implies an environment with a lot of metal obstructions (e.g. machinery, containers). 'Deep indoor' implies that there can be concrete walls / floors between the devices.", '', 'NOTE 9:\tAll the values in this table are example values and not strict requirements.', '', '', ''] | The system shall relay communication between one UE and the network via one or more other UEs in scenarios where it is beneficial. The system shall meet the performance requirements specified in Table 7.7-1 for different scenarios, including maximum data rates for downlink (DL) and uplink (UL), end-to-end latency, area traffic capacity for DL and UL, area user density, range of a single hop, estimated number of hops, and specific requirements for InHome Scenario, Factory Sensors, Smart Metering, Containers, Freight Wagons, Public Safety, and Wearables scenarios.
<h3>12.20.2 Description</h3> | 22989-j30.docx | 0.27428 | ['', 'In the case of vehicle/train composition, FRMCS Users can take full advantage of the transport facilities of the 3GPP system while ensuring priority, latency and reliability for each communication. FRMCS User and the associated communication applications need to be decoupled from the FRMCS Equipment.', ''] | The system shall decouple FRMCS Users and associated communication applications from FRMCS Equipment to ensure priority latency and reliability for each communication within the transport facilities of the 3GPP system.
<h2>A.4.3 Distributed voltage control</h2> | 22104-j00.docx | 0.34333 | ['', 'In the evolution towards 100\xa0% renewable electric power production, the objective of voltage control is to balance the voltage in future low voltage distribution grids connecting local loads and prosumers, as well as energy storage facilities. The aim is to stabilise the voltage as locally as possible, so that decisions and control commands can be issued as quickly as possible. Distributed voltage control is a challenging and demanding control application. Consumer devices rely on having stable voltage levels to operate successfully. When future energy networks rely on thousands of local energy generation units relying mostly on solar and wind power, then it is crucial to stabilise the voltage levels in all segments of the distribution grid. Inverters, or electronic power converters, measure the voltage and power and change the amount of power injected into the grid, and they connect and disconnect end points from the distribution network.', '', 'Distributed control means that the automated voltage control shall be performed by the local voltage control units based on local <i>and neighbouring</i> voltage and impedance values. Statistics and other information shall be communicated to the central distribution management system, though. ', '', 'Table A<b>.</b>4.3-1: Service performance requirements for distributed voltage control', '', 'Use case #', '', 'Characteristic parameter', '', 'Influence quantity', '', '', '', 'Communication service availability: target value [%]', '', 'Communication service reliability: mean time between failures', '', 'End-to-end latency: maximum', '', 'Message size [byte]', '', 'Transfer interval: target value', '', 'Survival time', '', '# of UEs', '', 'Service area', '', '1', '', '99.999', '', 'TBD', '', '~ 100 ms', '', '~ 100', '', '~\xa0200\xa0ms', '', 'TBD', '', '≤\xa0100,000', '', 'several km<sup>2</sup> up to 100,000\xa0km<sup>2</sup>', '', '', '', '<i>Use case one</i>', '', 'Periodic communication service supporting message exchange for distributed voltage control.', ''] | The system shall ensure a communication service availability target value of 99.999% for distributed voltage control. It shall also provide a communication service reliability with a mean time between failures to be determined (TBD). The end-to-end latency of the communication service shall not exceed approximately 100 milliseconds. The message size for communication shall be determined (TBD), and the transfer interval shall target a value of approximately 100 milliseconds. The system shall support communication between several user equipment (UEs) and shall be capable of functioning within a service area ranging from several kilometers squared up to 100,000 kilometers squared.
<h3>5.9.1 Description</h3> | 22856-j00.docx | 0.2172 | ['', 'In this first use case, three users are using the 5GS to join an immersive mobile metaverse activity. The users Bob, Lukas, and Yong are located in the USA, Germany and China, respectively. Each of the users is served by a local mobile metaverse service edge computing server (MECS) hosted in the 5GS, each of the mobile metaverse servers is located close to the user it is serving. When a user joins a mobile metaverse activity, such as a joint game or teleconference, the avatar of the user is loaded in the MECS of the other users. For instance, the MECS close to Bob hosts the avatars of Yong and Lukas. ', '', 'The distance between the users, e.g., the distance between USA and China is around 11640 Km, determines minimum communication latency, e.g., 11640/c = 38 msec. This latency might also be higher due to different causes such as, e.g., hardware processing. This latency might also be variable due to multiple reasons, such as, e.g., congestion or delays introduced by (variable processing time of) hardware components such as sensors or rendering devices. Since this value maybe too high and variable for a truly immersive joint location agnostic metaverse service experience, each of the deployed avatars includes one or more predictive models of the person it represents and that allow rendering in the local edge server a synchronized predicted (current) digital representation (i.e. avatar) of the remote users. Similar techniques have been proposed for example in [28]. ', '', 'Figure 5.9.1-1 shows an exemplary scenario in which a MECS at location 3 (USA) runs the predictive models of remote users (Yong and Lukas) and takes as input the received sensed data from all users (Yong, Lukas, and Bob) as well as the current end-to-end communication parameters (e.g., latency) and generates a synchronized predicted (current) avatar digital representation (i.e. avatar) of the users to be rendered in local rendering devices of Bob. A particular example of such scenario might be about gaming: Yong, Lukas, and Bob are playing baseball in an immersive mobile metaverse activity , and it is Yong’s turn to hit the ball that is going to be thrown by Lukas. If Yong hits the ball, then Bob can continue running since Yong and Bob are playing in the same team. In this example, the digital representation (e.g. avatar) predictive models of Lukas and Yong (deployed at the MECS close to Bob) will allow creating a combined synchronized prediction at Location 3 of Lukas throwing the ball and Yong reacting to the ball and hitting the ball so that Bob can start running without delays and can enjoy a great immersive mobile metaverse experience. ', '', 'This example aims at illustrating how predictive models can improve the location agnostic service experience in a similar was as in [28]. Synchronized predictive digital representation (e.g. avatars) are however not limited to the gaming industry and can play a relevant role in other metaverse services, e.g., immersive healthcare or teleconferencing use cases. This scenario involving synchronized predictive digital representation (e.g. avatars) assumes to require synchronization of user experiences to a single clock. ', '', '', '', ' ----media/image24.emf----', '', 'Figure 5.9.1-1: Example of a joint metaverse experience with synchronized predicted avatar representation.', ''] | The system shall provide a location agnostic mobile metaverse service experience by utilizing predictive models within 5G edge computing servers (MECS) to render synchronized predicted digital representations (avatars) of remote users. This functionality aims to minimize communication latency impacts and variable processing times, ensuring a seamless and immersive joint activity for users located in different geographical regions, such as the USA, Germany, and China. The predictive models will enable real-time interaction and collaboration in various metaverse use cases, including gaming, healthcare, and teleconferencing, by accurately simulating user actions and reactions within the local edge server's rendering devices.
<h3>6.23.2 Description</h3> | 22989-j30.docx | 0.25484 | ['', 'In virtual coupling use case, multiple trains can synchronously move together as a platoon, where the distance between each train can be shorter than the absolute braking distance. ', '', 'Virtual Coupling is the application which performs some or all the functions of, synchronous acceleration and braking, protection of individual train within the platoon.', '', 'For trains to move synchronously, Virtual Coupling systems require radio communication to interchange performance and/or safety relevant data among adjacent trains in the same platoon periodically. ', '', 'Due to its safety relevance, the radio communication requires very high reliability as well as very low latency. In order to achieve high reliability and low latency, Virtual Coupling system may use combined On-and Off-network communication mode depending on the proximity.', '', 'The FRMCS users in this case are the Virtual Coupling application on-board of each of two trains that could potentially form a platoon. ', '', 'NOTE: \tMultiple user-to-user communication and group communication for Virtual Coupling data communication are FFS', ''] | The system shall provide a Virtual Coupling application on-board each train capable of synchronous movement within a platoon. The system shall ensure that the distance between trains is maintained at a level shorter than the absolute braking distance, necessitating high-reliability, low-latency radio communication. The system shall support combined On-and Off-network communication modes to optimize reliability and latency based on train proximity. The system shall facilitate multiple user-to-user and group communications for Virtual Coupling data exchange, adhering to the frequency and timing requirements specified in the FRMCS (Future Rail Mobile Communications System) specifications.
<h3>5.2.1 Description</h3> | 22882-j00.docx | 0.32341 | ['', 'Industrial campuses are very typical scenarios of edge computing and local traffic offload. Dedicated network facilities are usually deployed near the campus for lower latency and local data protection. This brings a problem that these network facilities are used only for the campus, so while the manufacturing load is light or during vacation, these network facilities will be in very light load or even no load. Under this scenario, the energy consumption of these network facilities will be unnecessary.', ''] | The system shall deploy dedicated network facilities near industrial campuses to ensure lower latency and local data protection. These facilities are specifically designed to cater to edge computing and local traffic offload requirements. The system shall optimize the use of these network resources to minimize energy consumption during periods of light or no manufacturing load, such as during vacations. This optimization should prevent unnecessary energy usage while maintaining the readiness and responsiveness of the network infrastructure for when the manufacturing load increases.
<h2>A.4.7 Advanced metering</h2> | 22104-j00.docx | 0.24461 | ['', 'Instead of recording and sending metering data from a wired electricity meter unit, electricity metering collecting can be executed by a UE-integrated smart meter unit. Smart meter units can send real-time metering data to a server in the utility through mobile networks. In this way, the power enterprise―based on the analysis of the user’s power consumption behavior―gives the user power consumption suggestions, which fosters the user’s power consumption and energy saving habits. ', '', 'The electric smart meters monitor relevant user energy status and deliver the status data to a measurement data management system (MDMS). The MDMS sends control commands according to its policy and the status of the data collected from the smart meters. The MDMS commands include tripping, closing permission, alarm, alarm release, power protection, and power protection release. Accurate-fee control is one of the basic services of advanced metering. When the electric power user doesn’t pay her electric fee on time, the MDMS can cut off the power supply. And when there is a need for temporary power supply for this user, the MDMS can recover the power supply. This operation requires real-time interaction between the electric smart meter and the MDMS. Due to massive number of electricity meters, it is estimated that in the near future, the amount of this kind of interaction will increase 5 to 10 times. The associated KPIs are provided in Table A.4.7-1.', '', 'Table A.4.7-1: Communication KPI for advanced metering', '', 'Use case#', '', 'Characteristic parameter', '', 'Influence quantity', '', '', '', 'Communication service availability: target value ', '', 'Communication service reliability: mean time between failures', '', 'End-to-end latency: maximum ', '', 'Service bit rate: user experienced data rate<b> </b>', '', 'Message size [byte]<b> </b>', '', 'Transfer interval: target value<b> </b>', '', 'Survival time<b> </b>', '', 'UE ', 'speed<b> </b>', '', '# of UEs', '', 'Service area ', '', '', '<span style="font-size:18pt">1</span>', '', '<span style="font-size:18pt">&gt; 99.99</span>', '', '', '', '<span style="font-size:18pt">Accuracy fee control: &lt; 100 (note 1);</span>', '', '<span style="font-size:18pt">General information data collection: &lt; 3000</span>', '', '<span style="font-size:18pt">UL: &lt; 2 M</span>', '', '<span style="font-size:18pt">DL: &lt; 1 M</span>', '', '<span style="font-size:18pt">–</span>', '', '<span style="font-size:18pt">–</span>', '', '<span style="font-size:18pt">–</span>', '', '<span style="font-size:18pt">stationary</span>', '', '<span style="font-size:18pt">&lt; 10\xa0000/km2 (note2)</span>', '', '<span style="font-size:18pt">–</span>', '', 'NOTE 1: \tOne-way delay from 5G IoT device to backend system. The distance between the two is below 40\xa0km (city range).', '', 'NOTE 2: \tIt is the typical connection density in today city environment. With the evolution from centralised meters to socket meters in the home, the connection density is expected to increase 5 to 10 times.', '', '<b><i>Use case#1:</i></b><span style="font-size:18pt"><b> Advanced metering</b></span>', '', '', ''] | The system shall execute electricity metering by integrating with UE-based smart meter units, allowing real-time data transmission to utility servers via mobile networks. It shall provide power consumption suggestions to users based on analyzed consumption behavior, promoting energy-saving habits. The system shall monitor user energy status through electric smart meters and deliver status data to a measurement data management system (MDMS). It shall enable the MDMS to issue control commands, including tripping, closing permission, alarm, alarm release, power protection, and power protection release, based on policy and data status. The system shall support accurate-fee control as a fundamental service of advanced metering. It shall automatically cut off power supply for users with overdue electric fees and restore power supply for users requiring temporary power, ensuring real-time interaction between smart meters and MDMS. The system shall maintain a communication service availability target value of greater than 99.99%. It shall ensure a mean time between failures of less than 100 for the communication service, specifically for accuracy fee control. The system shall collect general information data with a target value of less than 3000 bytes. It shall guarantee a user experienced data rate of less than 3000 Kbps for the communication service. The system shall manage a maximum one-way delay of less than 2000 milliseconds from the 5G IoT device to the backend system. It shall support a connection density of less than 10,000 devices per square kilometer in stationary service areas, with the expectation of a 5 to 10 times increase in interaction volume in the near future.
<h2>D.5.0 General</h2> | 22261-j30.docx | 0.29933 | ['', 'Intelligent Transport Systems (ITS) embrace a wide variety of communications-related applications that are intended to increase travel safety, minimize environmental impact, improve traffic management, and maximize the benefits of transportation to both commercial users and the general public. Over recent years, the emphasis in intelligent vehicle research has turned to co-operative systems, in which the traffic participants (vehicles, bicycles, pedestrians, etc.) communicate with each other and/or with the infrastructure.', '', 'Cooperative ITS is the term used to describe technology that allows vehicles to become connected to each other, and to the infrastructure and other parts of the transport network. In addition to what drivers can immediately see around them, and what vehicle sensors can detect, all parts of the transport system will increasingly be able to share information to improve decision making. Thus, this technology can improve road safety through avoiding collisions, but also assist in reducing congestion and improving traffic flows, and reduce environmental impacts. Once the basic technology is in place as a platform, an array of applications can be developed.', '', 'Cooperative ITS can greatly increase the quality and reliability of information available about vehicles, their location and the road environment. In the future, cars will know the location of road works and the switching phases of traffic lights ahead, and they will be able to react accordingly. This will make for safer and more convenient travel and faster arrival at the destination. <span style="color:000000">On-board driver assistance, coupled with two-way communication between vehicles and between vehicles and road infrastructure, can help drivers to better control their vehicle and hence have positive effects in terms of safety and traffic efficiency. An important role in this plays the so-called road side units (RSUs). Vehicles can also function as sensors reporting weather and road conditions including incidents. In this way, cars can be used as information sources for high-quality information services.</span>', '', 'RSUs are connected to the traffic control centre for management and control purposes. They broadcast, e.g., traffic light information (RSU <span style=font-family:Wingdings>&#x00E0;</span> vehicle) and traffic information from the traffic-control centre (TCC) via the RSU to the vehicles (TCC <span style=font-family:Wingdings>&#x00E0;</span> RSU <span style=font-family:Wingdings>&#x00E0;</span> vehicle). RSUs also collect vehicle probe data for the traffic control centre (vehicle <span style=font-family:Wingdings>&#x00E0;</span> RSU <span style=font-family:Wingdings>&#x00E0;</span> TCC). For reliable distribution of data, low-latency and high-capacity connections between RSUs (e.g. traffic lights, traffic signs, etc.) and the TCC are required. This type of application comes with rather tight end-to-end latency requirements for the communication service between RSU and TCC (10 ms), since relayed data needs to be processed in the TCC and, if needed, the results are forwarded to neighbouring RSUs. Also, the availability of the communication service has to be very high (99,9999%) in order to compete with existing wired technology and in order to justify the costly deployment and maintenance of RSUs. Furthermore, due to considerably large aggregation areas (see clause D.5.1), considerable amounts of data need to be backhauled to the TCC (up to 10 Mbit/s per RSU).', ''] | The system shall provide Intelligent Transport Systems (ITS) that enhance travel safety, minimize environmental impact, improve traffic management, and maximize transportation benefits for both commercial users and the general public. The system shall implement cooperative ITS technology, enabling vehicles, bicycles, and pedestrians to communicate with each other and with the infrastructure, thereby improving decision-making processes on the road. The system shall ensure that on-board driver assistance is coupled with two-way communication between vehicles and between vehicles and road infrastructure to enhance vehicle control, safety, and traffic efficiency. The system shall deploy Road Side Units (RSUs) that are connected to the Traffic Control Centre (TCC) for management and control purposes, broadcasting traffic light information and traffic information to vehicles. The system shall establish low-latency, high-capacity connections between RSUs and the TCC to meet tight end-to-end latency requirements (10 ms) for reliable data distribution. The system shall maintain a high availability rate (99.9999%) for the communication service between RSU and TCC to compete with existing wired technology and justify the deployment and maintenance costs of RSUs. The system shall handle the backhaul of considerable amounts of data (up to 10 Mbit/s per RSU) to the TCC, considering the large aggregation areas.
<h4>7.2.3.2 Wireless road-side infrastructure backhaul</h4> | 22261-j30.docx | 0.24064 | ['', 'Intelligent Transport Systems embrace a wide variety of communications-related applications that are intended to increase travel safety, minimize environmental impact, improve traffic management, and maximize the benefits of transportation to both commercial users and the general public. ', '', 'Road-side infrastructure such as traffic light controllers, roadside units, traffic monitoring in urban areas and along highways and streets is wirelessly connected to traffic control centres for management and control purposes. The backhaul communication between the road-side infrastructure and the traffic control centre requires low-latency, high communication service availability, and high-capacity connections for reliable distribution of data. Road-side infrastructure is deployed alongside streets in urban areas and alongside major roads and highways every 1-2 km.', '', 'For more information about infrastructure backhaul, see clause D.5.', '', 'To support wireless road-side infrastructure backhaul the 5G system shall support the performance requirements in table 7.2.3.2-1. ', '', '\t\t', '', '\t\t', '', 'Table 7.2.3.2-1 Performance requirements for wireless ITS infrastructure backhaul scenario', '', '<span style="font-size:16pt">Scenario</span>', '', '<span style="font-size:16pt">Max. allowed end-to-end latency</span>', '', '<span style="font-size:16pt">(note 1)</span>', '', '<span style="font-size:16pt">Survival time</span>', '', '<span style="font-size:16pt">Communication service availability</span>', '', '<span style="font-size:16pt">(note 2)</span>', '', '<span style="font-size:16pt">Reliability</span>', '', '<span style="font-size:16pt">(note 2)</span>', '', '<span style="font-size:16pt">User experienced data rate</span>', '', '<span style="font-size:16pt">Payload</span>', '', '<span style="font-size:16pt">size</span>', '', '<span style="font-size:16pt">(note 3)</span>', '', '<span style="font-size:16pt">Traffic density', '(note 4)</span>', '', '<span style="font-size:16pt">Connection density', '(note 5)</span>', '', '<span style="font-size:16pt">Service area dimension', '(note 6)</span>', '', '<span style="font-size:16pt">wireless road-side infrastructure backhaul</span>', '', '<span style="font-size:16pt">30 ms</span>', '', '<span style="font-size:16pt">100 ms</span>', '', '<span style="font-size:16pt">99,9999%</span>', '', '<span style="font-size:16pt">99,999%</span>', '', '<span style="font-size:16pt">10 Mbit/s</span>', '', '<span style="font-size:16pt">Small to big</span>', '', '<span style="font-size:16pt">10 Gbit/s/km</span><span style="font-size:16pt"><sup>2</sup></span>', '', '<span style="font-size:16pt">1 000/km</span><span style="font-size:16pt"><sup>2</sup></span>', '', '<span style="font-size:16pt">2 km along a road</span>', '', '<span style="font-size:16pt">NOTE 1: </span>\t<span style="font-size:16pt">This is the maximum end-to-end latency allowed for the 5G system to deliver the service in the case the end-to-end latency is completely allocated to the 5G system from the UE to the Interface to Data Network.</span>', '', '<span style="font-size:16pt">NOTE 2: </span>\t<span style="font-size:16pt">Communication service availability relates to the service interfaces, and reliability relates to a given system entity. One or more retransmissions of network layer packets can take place in order to satisfy the reliability requirement.</span>', '', '<span style="font-size:16pt">NOTE 3: </span>\t<span style="font-size:16pt">Small: payload typically ≤ 256 bytes </span>', '', '<span style="font-size:16pt">NOTE 4: </span>\t<span style="font-size:16pt">Based on the assumption that all connected applications within the service volume require the user experienced data rate. </span>', '', '<span style="font-size:16pt">NOTE 5: </span>\t<span style="font-size:16pt">Under the assumption of 100% 5G penetration.</span>', '', '<span style="font-size:16pt">NOTE 6: </span>\t<span style="font-size:16pt">Estimates of maximum dimensions; the last figure is the vertical dimension.</span>', '', '<span style="font-size:16pt">NOTE 7: </span>\t<span style="font-size:16pt">All the values in this table are example values and not strict requirements. Deployment configurations should be taken into account when considering service offerings that meet the targets. </span>', '', '', '', '\t\t', ''] | The system shall support wireless ITS infrastructure backhaul with performance requirements including a maximum allowed end-to-end latency of 30 ms, a survival time of 100 ms, a communication service availability of 99.999%, a reliability of 99.99%, and a user experienced data rate of 10 Mbit/s. The system should also provide a high-capacity connection with a data payload size of up to 10 Gbit/s per kilometer and a connection density of 1,000 per kilometer. The service area dimension should accommodate wireless road-side infrastructure backhaul along roads with a service volume of 2 km. These requirements ensure the system delivers the service effectively, considering the maximum end-to-end latency allocated to the 5G system from the UE to the Interface to Data Network, and taking into account the payload size, traffic density, connection density, and service area dimensions.
<h3>A.4.4.3 Intelligent distributed feeder automation</h3> | 22104-j00.docx | 0.25422 | ['', 'Intelligent distributed feeder automation system which supported by 5G connections is designed to realize intelligent judgment, analysis, fault location, fault isolation and non-fault area power supply restoration operations. As illustrated in the Figure A.4.4.3-1, the distributed feeder automation system is mainly composed of a distribution master station, a distribution terminal, switch stations, and the communication system (UEs in the substations, 5G network, plus the data network). The distribution master station is mainly used for information gathering and human-computer interaction, and the distributed terminals are used for the collection of feeder status information and judgment, fault location, isolation, as well as power supply restoration based on this information. Distributed terminal actions are reported to the distribution master station. The 5G communication system enables communication among the distribution terminals. The distribution master station is usually connected to the 5G system via a data network, which is out of 3GPP scope. ', '', '', '', '', '', '', '', '----media/image9.png----', '', 'Figure A.4.4.3-1: Example of intelligent distributed feeder automation', '', 'The distribution master station manages multiple distributed terminals. Each distributed terminal is served by a 5G UE to exchange the collected data with other distributed terminals. From an application perspective, the communication between distributed terminals is peer-to-peer. The 5G communication service availability needs to be very high. Therefore, at least two communication links are usually deployed for hot standby or for transmitting data synchronously between two distributed terminals. The associated KPI is provided in Table A.4.4.3-1.', '', 'Table A.4.4.3-1: KPI for intelligent distributed feeder automation ', '', 'Use case #', '', 'Characteristic parameter', '', 'Influence quantity', '', '', '', 'Communication service availability: target value [%]', '', 'Communication service reliability: mean time between failures', '', 'End-to-end latency: maximum', '', 'Service bitrate: user experienced data rate', '', 'Message size [byte]', '', 'Transfer interval: target value', '', 'Survival time', '', 'UE speed', '', '# of UEs', '', 'Service area ', '', '1', '', '99.999', '', '–', '', '<span style="font-size:18pt">Normal: 1\xa0s;</span>', '', 'Fault: 2\xa0ms', '', '(note 2)', '', '2 M to10 M', '', '(note 1)', '', '–', '', '<span style="font-size:18pt">Normal: 1\xa0s;</span>', '', 'Fault: 2\xa0ms', '', '(note 2)', '', '–', '', '–', '', '<span style="font-size:18pt">54/km</span><span style="font-size:18pt"><sup>2</sup></span><span style="font-size:18pt"> (note 3)</span>', '', '78/km<sup>2</sup> (note 4)', '', '<span style="font-size:18pt">several km</span><span style="font-size:18pt"><sup>2</sup></span>', '', 'NOTE 1:\tThe KPI values are sourced from [29].', '', 'NOTE 2:\tIt is the one-way delay from a distributed terminal to 5G network.', '', 'NOTE 3:\t\tWhen the distributed terminals are deployed along overhead line, about 54 terminals will be distributed along overhead lines in one square kilometre.', '', 'NOTE 4:\t\tWhen the distributed terminals are deployed in power distribution cabinets, there are about 78 terminals in one square kilometre.', '', '', '', '<i>Use cases #1: </i>Intelligent distributed feeder automation', ''] | The system shall support intelligent judgment, analysis, fault location, fault isolation, and non-fault area power supply restoration operations through an intelligent distributed feeder automation system utilizing 5G connections. This system will consist of a distribution master station, distribution terminals, switch stations, and a comprehensive communication system including user equipment (UEs) in substations, the 5G network, and a data network. The distribution master station will be responsible for information gathering and human-computer interaction, while the distributed terminals will collect feeder status information and perform judgment, fault location, isolation, and power supply restoration based on this information. The distributed terminals will report their actions to the distribution master station. The 5G communication system will enable peer-to-peer communication among the distributed terminals, with a high communication service availability. To ensure reliability, at least two communication links will be deployed for hot standby or synchronous data transmission between distributed terminals. The system will adhere to the following KPIs for intelligent distributed feeder automation: 1. Communication service availability: target value of 99.999% 2. Communication service reliability: mean time between failures 3. End-to-end latency: maximum of 2 milliseconds 4. Service bitrate: user experienced data rate 5. Message size: maximum of 256 bytes 6. Transfer interval: target value of 1 second 7. Survival time: sufficient for the system to operate in a fault scenario 8. UE speed: appropriate for the system's requirements 9. Number of UEs: sufficient for the system's coverage and redundancy needs 10. Service area: suitable for the system's deployment, such as 2 to 10 M square kilometers These requirements and KPIs will ensure the intelligent distributed feeder automation system operates effectively and reliably, providing fault location, isolation, and power supply restoration capabilities in a distributed network environment.
<h3>A.2.4.2 Augmented reality</h3> | 22104-j00.docx | 0.29011 | ['', 'It is envisioned that in future smart factories and production facilities, people will continue to play an important and substantial role. However, due to the envisaged high flexibility and versatility of the Factories of the Future, shop floor workers should be optimally supported in getting quickly prepared for new tasks and activities and in ensuring smooth operations in an efficient and ergonomic manner. To this end, augmented reality may play a crucial role, for example for the following applications:', '', '-\tmonitoring of processes and production flows;', '', '-\tstep-by-step instructions for specific tasks, for example in manual assembly workplaces;', '', '-\tad hoc support from a remote expert, for example for maintenance or service tasks.', '', 'In this respect, especially head-mounted augmented-reality devices with see-through display are very attractive since they allow for a maximum degree of ergonomics, flexibility and mobility and leave the hands of workers free for other tasks. However, if such augmented-reality devices are worn for a longer period (e.g., one work shift), these devices have to be lightweight and highly energy-efficient while at the same time they should not become very warm. A very promising approach is to offload complex (e.g., video) processing tasks to the network (e.g., an edge cloud) and to reduce the augmented-reality head-mounted device’s functionality. This has the additional benefit that the augmented-reality application may have easy access to different context information (e.g., information about the environment, production machinery, the current link state, etc.) if executed in the network. ', '', 'Table A<b>.</b>2.4.2-1: Service performance requirements for augmented reality in human-machine interfaces', '', 'Use case #', '', 'Characteristic parameter', '', 'Influence quantity', '', '', '', 'Communication service availability: target value [%]', '', 'Communication service reliability: mean time between failures', '', 'End-to-end latency: maximum', '', 'UE ', 'speed', '', 'Service area (note)', '', '1', '', '&gt; 99.9', '', '~ 1 month', '', '&lt; 10 ms', '', '&lt; 8 km/h', '', '20 m x 20 m x 4\xa0m', '', 'NOTE:\tLength x width x height.', '', '', '', '<i>Use case one</i>', '', 'Bi-directional message transmission between an augmented-reality device and an image processing server.', ''] | The system shall support bi-directional message transmission between an augmented-reality device and an image processing server with a communication service availability target value of greater than 99.9%, a mean time between failures of less than 1 month, and an end-to-end latency of less than 10 milliseconds. Additionally, the system shall ensure that the augmented reality device operates within a service area of 20 meters by 20 meters with a height of 4 meters, while maintaining a user speed of less than 8 kilometers per hour.
<h3>6.2.1 Overview</h3> | 22289.docx | 0.25185 | ['', 'Low <span style="background-color:yellow">latency</span> and high reliability, high communication service availability, and dependability of communication are important service and performance requirements for mass transit train control (MTTC) such as communication based train control (CBTC). They are necessary to provide high grades of automation such as necessary for e.g. driverless trains. Furthermore, trains will simultaneously exchange control information and status information with the responsible traffic management system on the ground. ', '', 'Trains are operated at speeds up to 160\xa0km/h. The communication for rail-bound mass transit has to be provided under these conditions. ', '', 'Especially train control communication is of extreme importance to ensure passengers safety. The relative braking distance of a rail vehicle is an important indicator of the safety requirements.', ''] | The system shall ensure low latency and high reliability in communication-based train control (CBTC) systems to support mass transit train operations at speeds up to 160 km/h. It must provide high communication service availability and dependability to facilitate the simultaneous exchange of control and status information between trains and the ground traffic management system. This is crucial for maintaining passenger safety, as indicated by the need to meet stringent safety requirements, including the management of the relative braking distance of rail vehicles.
<h2>4.1 Description of the MCVideo service</h2> | 22281.docx | 0.23949 | ['', 'MCVideo defines a service for Mission Critical video communication using 3GPP transport networks. Mission Critical refers to meeting the needs of agencies providing Public Safety services such as, but not limited to, Police, Fire and Ambulance services. Those needs include high reachability, availability and reliability of the service, low latency, real-time operating capabilities, highly secured operations, inter-operability with other services and systems, private and group communications, handling of emergencies and ability to provide prioritization, pre-emption, queuing and QoS. Although the service is designed for transport over commercial and dedicated 3GPP networks it is not expected to be limited to use over 3GPP networks. However, performance over other transport networks has not been considered when producing this document.', '', 'MCVideo service includes:', '', '--\tVideo capture and encoding of the video information;', '', '--\tSecure streaming and storing of the video information;', '', '--\tVideo decoding and rendering of the video information;', '', '--\tProcessing of the video information, including the ability to annotate video frames and recognize video features;', '', '--\tMission critical and public safety level functionality (e.g. group sessions, affiliations, end-to-end confidentiality, emergency type communications) and performance (e.g. low latency);', '', '--\tTransmission and control of the parameters relevant to those functions;', '', '--\tSecure operation such that video information can be reasonably un-impeachable when used in evidentiary procedures;', '', '--\tDefinition and configuration of MCVideo groups and applications;', '', "--\tConfiguration of the MCVideo users' profiles and of the MCVideo UEs; and", '', '--\tInteroperability with other services and systems. ', '', 'While the streaming of video is part of the MCVideo Service, the non-real-time or offline transfer of a video clip stored as a file containing video data is covered by the MCData Service as defined in 3GPP TS 22.282 [5].', '', 'An MCVideo video stream can be associated with a stand alone MCVideo group of users, or can be one of the streams of a multi-media MCX Service group.', '', 'An MCVideo UE is a device that provides video acquisition (e.g. has a camera), video rendering (has a display) or both and normally also has some encoding / decoding, communication and storage capabilities. ', ''] | The system shall provide Mission Critical video communication services using 3GPP transport networks, catering to Public Safety agencies such as Police, Fire, and Ambulance services. The system shall ensure high reachability, availability, and reliability, along with low latency and real-time operating capabilities. It shall offer highly secured operations, interoperability with other services and systems, and support for private and group communications. The system shall be capable of handling emergencies, providing prioritization, pre-emption, queuing, and Quality of Service (QoS). The system shall include video capture and encoding, secure streaming and storing of video information, video decoding and rendering, and processing of video information, including annotation and feature recognition. The system shall deliver mission critical and public safety level functionality, such as group sessions, affiliations, end-to-end confidentiality, and emergency type communications, with performance attributes like low latency. The system shall manage the transmission and control of parameters relevant to the aforementioned functions. The system shall ensure secure operation to maintain the integrity of video information for evidentiary procedures. The system shall define and configure MCVideo groups and applications, as well as MCVideo users' profiles and MCVideo User Equipments (UEs). The system shall ensure interoperability with other services and systems. The system shall support the association of MCVideo video streams with standalone MCVideo groups or as part of multi-media MCX Service groups. The system shall provide MCVideo UE capabilities for video acquisition, rendering, encoding, decoding, communication, and storage.
<h2>4.1 General</h2> | 22262.docx | 0.22272 | ['', 'Massive Internet of Things (MIoT) is one of key market segments of 5G. The typical IoT device communication is sending and receiving small data which can be delivered just in a message. Today SMS is used as message enabler for some IoT applications. However, SMS has limitation in term of service capabilities (e.g. 140 bytes payload) and performance (e.g. long latency), in addition, the overhead of control plane resource is high. There have been enhancements and optimizations on the 3GPP network capabilities to facilitate IoT applications including device triggering, small data transfer, and Non IP Data Delivery (NIDD) etc.', '', 'Nevertheless, the characteristics of MIoT devices including high density connection, flexible mobility, saving power, limited computing capability, bulk of devices, and traffic pattern of short burst of small data will bring various new demands on message communication, e.g. light weight message communication for provision and monitoring, ultra low latency and high reliability message communication for remote control, and extremely high resource efficiency for large scale connections.', '', 'The MSGin5G Service is basically designed and optimized for massive IoT device communication including thing-to-thing communication and person-to-thing communication. ', ''] | The system shall: 1. Enable message communication for massive Internet of Things (MIoT) device communication, specifically designed for both thing-to-thing and person-to-thing interactions. 2. Support lightweight message communication protocols to facilitate efficient provisioning and monitoring of MIoT devices. 3. Ensure ultra-low latency message delivery to support real-time remote control and monitoring of MIoT devices. 4. Achieve high reliability in message communication to guarantee consistent and dependable data transfer between massive numbers of MIoT devices. 5. Optimize resource efficiency for large-scale connections, addressing the limited computing capabilities and power constraints of MIoT devices. 6. Overcome the limitations of traditional SMS, such as payload size restrictions and high control plane resource overhead, by providing enhanced network capabilities tailored for IoT applications. 7. Incorporate advanced features like device triggering, small data transfer, and Non-IP Data Delivery (NIDD) to meet the diverse communication demands of MIoT devices.
<h2>4.1 General</h2> | 22262[1].docx | 0.22272 | ['', 'Massive Internet of Things (MIoT) is one of key market segments of 5G. The typical IoT device communication is sending and receiving small data which can be delivered just in a message. Today SMS is used as message enabler for some IoT applications. However, SMS has limitation in term of service capabilities (e.g. 140 bytes payload) and performance (e.g. long latency), in addition, the overhead of control plane resource is high. There have been enhancements and optimizations on the 3GPP network capabilities to facilitate IoT applications including device triggering, small data transfer, and Non IP Data Delivery (NIDD) etc.', '', 'Nevertheless, the characteristics of MIoT devices including high density connection, flexible mobility, saving power, limited computing capability, bulk of devices, and traffic pattern of short burst of small data will bring various new demands on message communication, e.g. light weight message communication for provision and monitoring, ultra low latency and high reliability message communication for remote control, and extremely high resource efficiency for large scale connections.', '', 'The MSGin5G Service is basically designed and optimized for massive IoT device communication including thing-to-thing communication and person-to-thing communication. ', ''] | The system shall: 1. Enable message communication for massive Internet of Things (MIoT) device communication, specifically designed for both thing-to-thing and person-to-thing interactions. 2. Support lightweight message communication protocols to facilitate efficient provisioning and monitoring of MIoT devices. 3. Ensure ultra-low latency message delivery to support real-time remote control and monitoring of MIoT devices. 4. Achieve high reliability in message communication to guarantee consistent and dependable data transfer between massive numbers of MIoT devices. 5. Optimize resource efficiency for large-scale connections, addressing the limited computing capabilities and power constraints of MIoT devices. 6. Overcome the limitations of traditional SMS, such as payload size restrictions and high control plane resource overhead, by providing enhanced network capabilities tailored for IoT applications. 7. Incorporate advanced features like device triggering, small data transfer, and Non-IP Data Delivery (NIDD) to meet the diverse communication demands of MIoT devices.
<h1>B.6 Unacceptable deviation from target end-to-end latency</h1> | 22104-j00.docx | 0.21597 | ['', 'Messages may be delayed or advanced beyond their permitted arrival time window. Causes for this behaviour include errors in the transmission medium, congested transmission lines, interference, and applications sending messages in such a manner that communication services are delayed or denied.', '', 'Message errors can be recovered in the following ways using scheduled or cyclic scans, for instance, in field buses:', '', 'a)\timmediate repetition;', '', 'b)\trepetition using spare time at the end of the cycle;', '', 'c)\ttreating the message as lost and waiting for the next cycle to receive the next value.', '', 'In case of (a), all subsequent messages in that cycle are slightly delayed, while in case (b) only the resent message is delayed.', '', 'Cases (a) and (b) are often not classed as an unacceptable deviation from the target end-to-end latency.', '', 'Case (c) would be classed as an unacceptable delay for cyclic, distributed automation functions, unless the cycle repetition interval is short enough to ensure that delays between cycles are not significant and that the next cyclic value can be accepted as a replacement for the missed previous value before the survival time expiries (see Clause C.3) [3].', ''] | The system shall: 1. Recover message errors through scheduled or cyclic scans, employing methods such as: a) Immediate repetition of the message. b) Repetition of the message using spare time at the end of the cycle. c) Treating the message as lost and waiting for the next cycle to receive the next value. 2. Ensure that in cases of immediate repetition (a), only the resent message is slightly delayed, without affecting subsequent messages in the cycle. 3. Classify cases of immediate repetition (a) and repetition using spare time (b) as acceptable deviations from the target end-to-end latency. 4. Identify case (c), where the message is treated as lost and the next cyclic value is accepted as a replacement, as an unacceptable delay for cyclic distributed automation functions unless the cycle repetition interval is sufficiently short. This condition must be met to prevent significant delays between cycles and to ensure that the survival time of the next cyclic value is not compromised before it can be accepted as a replacement for the missed previous value.
<h2>5.5 Mixed traffic</h2> | 22104-j00.docx | 0.22564 | ['', 'Mixed traffic cannot be assigned to one of the other communication patterns exclusively. Additional information on the underlying use cases of the sets of requirements in Table 5.5-1 can be found in Annex A. Further information on characteristic parameters and influence quantities used in Table 5.5-1 can be found in Annex C. ', '', 'The 5G system shall be able to provide mixed traffic communication with the service performance requirements for individual logical communication links that realise the communication services reported in Table 5.5-1.', '', 'Table 5.5-1: Mixed traffic communication service performance requirements', '', 'Characteristic parameter (KPI)', '', 'Influence quantity', '', 'Remarks', '', 'Communication service availability', '', 'Communication service reliability: mean time between failures', '', 'Max Allowed End-to-end latency (note\xa01)<b> ', '(note 3)</b>', '', 'Service bit rate: aggregate user-experienced data rate', '', 'Message', '', 'Size', '', '[byte]', '', 'Survival time', '', 'UE speed', '', '# of UEs', '', 'Service Area', '', '', '', '99.999\xa0999\xa09\xa0%', '', '~ 10 years', '', '16 ms', '', '', '', '', '', '', '', 'stationary', '', '&lt; 1,000', '', 'several km²', '', 'Wind power plant – control traffic (A.5.2) ', '', '99.999\xa09\xa0% to 99.999\xa099\xa0%', '', '1 day', '', '(note\xa04)', '', '12\xa0Mbit/s', '', '250 to 1,500', '', '', '', 'quasi-static; up to 10\xa0km/h', '', '2 or more', '', '30\xa0m x 30\xa0m', '', 'Mobile Operation Panel: Manufacturing data stream (A.2.4.1A)', '', 'NOTE 1:\tUnless otherwise specified, all communication includes 1 wireless link (UE to network node or network node to UE) rather than two wireless links (UE to UE).', '', 'NOTE 2:\t(void) ', '', 'NOTE 3: \tIt applies to both UL and DL unless stated otherwise.', '', 'NOTE 4:\tThe mobile operation panel is connected wirelessly to the 5G system. If the mobile robot/production line is also connected wirelessly to the 5G system, the communication includes two wireless links.', '', '', '', '', ''] | The system shall provide mixed traffic communication with the service performance requirements for individual logical communication links, as detailed in Table 5.5-1, ensuring a communication service availability of 99.999% 99.999% for various scenarios including control traffic for wind power plants, mobile operation panels, and manufacturing data streams over several kilometers with specified latency, reliability, and data rate parameters.
<h3>5.22.1 Description</h3> | 22856-j00.docx | 0.27664 | ['', 'Mobile metaverse services allow people to enjoy an online digital concert with their avatars beyond the limitation of time and space. In order to provide immersive interactive location agnostic service experience to mobile metaverse service customers, large amount of computing resouces is needed to perform real-time processing for audio, video, and interactive data, etc. The thing to realise here is that different customers will use terminals e.g. XR glasess with different brands and different processing capabilities, some of the glasses will not have enough computing resources to perform the real-time rendering. Through split rendering, most of the computing work task can offload to the network, the high speed and low latency transmission provided by 5G system can cooperate with the edge cloud side for real-time rendering, and combine with the local optimized rendering of the XR terminal side to provide the immersive and unbounded XR experience. In addition to this, similar to the real world, people are more likely to watch a concert together with their friends, further, the mobile metaverse live concert service is also provides private boxs for group of avatars to enjoy the concert privately, and different types of social authority can be provided in the private box on demand.', ''] | The system shall provide immersive interactive location-agnostic service experiences for mobile metaverse service customers by performing real-time processing for audio, video, and interactive data. It shall accommodate terminals with varying brands and processing capabilities, including those with limited computing resources. The system shall implement split rendering to offload most computing tasks to the network, leveraging 5G's high-speed and low-latency transmission capabilities in cooperation with edge cloud services for real-time rendering. Additionally, the system shall combine local optimized rendering with network-based rendering to deliver an unbounded XR experience. It shall offer private boxes for groups of avatars to enjoy concerts privately and provide different types of social authority on demand within these private boxes.
<h1>4 Overview</h1> | 22856-j00.docx | 0.22914 | ['', 'Mobile metaverse services are discussed in this technical report both in the abstract and concrete. Specific services mentioned in the TR include:', '', '-\tSituational awareness for drivers, pedestrians, cyclists, to increase safety and efficiency of transport (see 5.2).', '', '-\tXR enabled collaborative and concurrent engineering, to enable local and remote collaboration (see 5.3).', '', '-\tParticipatory in and passive observation of virtual reality events, e.g. basketball (see 5.6).', '', '-\tPresentation of AR content, e.g. a feature length movie, on a virtual screen (see 5.7).', '', '-\tRemote critical health care, including surgery and treatment (see 5.10).', '', 'The study also considers a number of use cases that feature new service enablers, including:', '', '-\tProviding users with information and services that are of local relevance (see 5.1).', '', '-\tEnhancements to IMS to support multiple users and multi-modal XR communication (see 5.3).', '', '-\tSupport for spatial anchors to link service information to specific locations (see 5.4).', '', '-\tSupport for spatial localization and mapping services, and enablers for them in the 5GS (see 5.5).', '', '-\tSupport for multi-service coordination for different input and output devices and diverse services (see 5.8).', '', '-\tSupport for synchronization of different data streams and predicted network conditions (especially latency) to enable immersive remote collaboration despite significant distance and therefore communication delay between participants (see 5.9).', ''] | The system shall provide situational awareness for drivers, pedestrians, and cyclists to increase the safety and efficiency of transport. The system shall enable XR-enabled collaborative and concurrent engineering to facilitate both local and remote collaboration. The system shall allow participatory involvement and passive observation of virtual reality events, such as basketball games. The system shall enable the presentation of AR content, such as feature-length movies, on a virtual screen. The system shall support remote critical healthcare services, including surgery and treatment. The system shall provide users with information and services of local relevance. The system shall enhance IMS to support multiple users and multi-modal XR communication. The system shall support spatial anchors to link service information to specific locations. The system shall support spatial localization and mapping services, along with enablers for them in the 5G era. The system shall support multi-service coordination for various input and output devices and diverse services. The system shall support synchronization of different data streams and predict network conditions, particularly latency, to enable immersive remote collaboration across significant distances.
<h3>A.2.2.3 Mobile robots</h3> | 22104-j00.docx | 0.36631 | ['', 'Mobile robots and mobile platforms, such as automated guided vehicles, have numerous applications in industrial and intra-logistics environments and will play an increasingly important role in the Factory of the Future. A mobile robot essentially is a programmable machine able to execute multiple operations, following programmed paths to fulfil a large variety of tasks. This means, a mobile robot can perform activities like assistance in work steps, collaboration with other robots, e.g. for car assembly, and transport of goods, materials and other objects. Mobile robot systems are characterised by a maximum flexibility in mobility relative to the environment, with a certain level of autonomy and perception ability, i.e., they can sense and react with their environment. ', '', 'Autonomous guided vehicles (AGVs) are a sub-group of mobile robots. AGVs are driverless and used for moving materials efficiently within a facility. A detailed overview of the state of the art of autonomous-guided-vehicle systems is provided elsewhere in the literature [16]. All mobile robots incorporate all functionalities needed for an AGV.', '', 'Today, the AGV’s control intelligence is hosted inside the AGV. In the future, centralised fleet control will be hosted in the edge cloud, which will require reliable wireless communication between the control entity and all AGVs. Also, the current paradigm of pre-describing a route for the AGV will be replaced with target-based navigation. This paradigm change will make AGV routes more flexible.', '', 'Mobile robots are monitored and controlled from a guidance control system. Radio-controlled guidance control is necessary to get up-to-date process information, to avoid collisions between mobile robots, to assign driving jobs to the mobile robots, and to manage the traffic of mobile robots. The mobile robots are track-guided by the infrastructure with markers or wires in the floor or guided by own surround sensors, like cameras and laser scanners. ', '', 'Mobile robot systems can be divided in operation in indoor, outdoor and both indoor and outdoor areas. These environmental conditions have an impact on the requirements of the communication system, e.g., the handover process, to guarantee the required cycle times. ', '', 'Where this document does not explicitly refer to AGVs, the term <i>mobile robots</i> applies to AGVs as well as to mobile robots.', '', '', '', 'Table A<b>.</b>2.2.3-1: Service performance requirements for mobile robots', '', 'Use case #', '', 'Characteristic parameter', '', 'Influence quantity', '', '', '', 'Communication service availability: target value [%]', '', 'Communication service reliability: mean time between failures', '', 'End-to-end latency: maximum', '', 'Service bitrate: user experienced data rate', '', 'Message size [byte]', '', 'Transfer interval: lower bound', '', 'Transfer interval: target value (note)', '', 'Transfer interval: upper bound', '', 'Survival time', '', 'UE speed', '', '# of UEs', '', 'Service area', '', '1', '', '&gt; 99.999\xa09', '', '~ 10 years', '', '&lt; target transfer interval value', '', '–', '', '40 to 250', '', ' – &lt; 25\xa0% of target transfer interval value', '', '1\xa0ms to 50\xa0ms', '', '+ &lt; 25\xa0% of target transfer interval value', '', 'target transfer interval value', '', '≤ 50 km/h', '', '≤\xa02,000', '', '≤ 1 km<sup>2</sup>', '', '2', '', '&gt; 99.999\xa09', '', '~ 1 year', '', '&lt; target transfer interval value', '', '–', '', '15 k to 250\xa0k', '', '– &lt; 25\xa0% of target transfer interval value', '', '10\xa0ms to 100\xa0ms', '', '+ &lt; 25\xa0% of target transfer interval value', '', 'target transfer interval value', '', '≤ 50 km/h', '', '≤\xa02,000', '', '≤ 1 km<sup>2</sup>', '', '3', '', '&gt; 99.999\xa09', '', '~ 1 year', '', '&lt; target transfer interval value', '', '–', '', '40 to 250', '', '– &lt; 25\xa0% of target transfer interval value', '', '40 ms to 500 ms', '', '+ &lt; 25\xa0% of target transfer interval value', '', 'target transfer interval value', '', '≤ 50 km/h', '', '≤\xa02,000', '', '≤ 1 km<sup>2</sup>', '', '4', '', '&gt; 99.999\xa09', '', '~ 1 week', '', '10 ms', '', '&gt; 10 Mbit/s', '', '–', '', '–', '', '', '', '–', '', '–', '', '≤ 50 km/h', '', '≤\xa02,000', '', '≤ 1 km<sup>2</sup>', '', 'NOTE:\tThe transfer interval is not so strictly periodic in these use cases. The transfer interval deviates around its target value within bounds. The mean of the transfer interval is close to the target value.', '', '', '', '<i>Use case one</i>', '', 'Periodic communication for the support of precise cooperative robotic motion control (transfer interval: 1 ms), machine control (transfer interval: 1 ms to 10 ms), co-operative driving (10 ms to 50 ms).', '', '<i>Use case two</i>', '', 'Periodic communication for video-operated remote control.', '', '<i>Use case three</i>', '', 'Periodic communication for standard mobile robot operation and traffic management.', '', '<i>Use case four</i>', '', 'Real-time streaming data transmission (video data) from a mobile robot to the guidance control system.', '', '<b>Additional information</b>', '', 'AGVs have the following needs.', '', '–\tThe direct-device control is time-critical since the communication involves safety-relevant functions such as emergency stop and the avoidance of obstacles.\xa0', '', '–\tFor the implementation of swarm intelligence, position and availability information are needed. A possible route change due to a blocked route affects the routes of all other AGVs that will follow. The communication is less time-critical than for safety-relevant functions.', '', '–\tCamera-based\xa0navigation requires high data rates. Examples for camera-based navigation are the positioning of boxes/containers, detection of persons and obstacles, as well as creation and administration of a map for flexible navigation. Note that sensor-based navigation requires lower data rates than camera-based navigation.', '', '–\tAGV route control and emergency safety related time critical latency and response can be achieved with an edge cloud where the edge infrastructure is located close to the AGVs', '', 'Mobile robots have additional needs.', '', '–\tThe mobile robot provides an additional service during transport (for instance quality inspection, scanning of surroundings, asset identification, carrying of work pieces). In order to reduce the uplink data rate, pre-compression of data is possible directly on the device. The communication is not or at least less time-critical than the motion control of the mobile robot.', '', '–\tThe mobile robot needs to interact with the periphery (for instance intelligent storage racks, stationary robots, and moving machines). This communication is time-critical. Interaction with the periphery can be relevant at the start point, end point, and also at several intermediate stations (for instance the collection of parts from intelligent storage racks). The exact position and orientation can be determined by a centering station and the AGV sensors. Additional scanning by the robot with a video camera may be necessary.', '', '–\tFor some mobile robots, their control intelligence might be centralized and hosted in an edge cloud. They require secure communication towards the edge cloud. If the path layout such a mobile robot follows (e.g., including indoor and outdoor) causes it to switch the communication between a private network and a public network, consideration should be given to provide the required level of security for communication.', '', '–\tMobile robots whose control intelligence is centralized and hosted in the edge cloud needs privacy protection of data stored in the edge cloud.', '', '–\tIn order to be able to process time-sensitive data from local sensors and devices (AGVs, robots etc.) in an edge cloud, the edge infrastructure needs to be on-premise or close to the factory', ''] | The system shall provide reliable wireless communication between the control entity and all AGVs, ensuring maximum flexibility in mobility relative to the environment with a certain level of autonomy and perception ability. The system shall support centralized fleet control hosted in the edge cloud, requiring secure communication towards the edge cloud. The system shall ensure privacy protection of data stored in the edge cloud for mobile robots whose control intelligence is centralized. The system shall process time-sensitive data from local sensors and devices in an edge cloud, necessitating on-premise or proximate edge infrastructure to the factory.
<h4>7.11.1.2 Requirements</h4> | 22179-j00.docx | 0.22625 | ['', 'NOTE:\tThe MCPTT Access time and Mouth-to-ear latency for off-network use is FFS.', ''] | The system shall provide MCPTT Access time and Mouth-to-ear latency for off-network use as First-Frame Stick (FFS).
<h3>5.9.1 Description</h3> | 22865-j00.docx | 0.30994 | ['', 'Network deployment in sparsely populated areas has been a major concern worldwide due to numerous challenges like affordability, infrastructure unavailability, and landscape or topographic conditions. Satellite connectivity can help to serve such areas. However, satellite access may not suffice in all scenarios (for low latency and high throughput applications) and there may be a need for terrestrial network deployment also. In such a situation, satellite connectivity can also facilitate information collection related to UE location and usage statistics, which can later be used for terrestrial network planning in these areas. ', '', 'Connectivity can be provided in sparsely populated areas through satellite access using direct or indirect access through relay nodes/relay UEs (as shown in Figure 5.9.1-1). This eliminates the requirement of everyone having to use satellite UEs. The service provider can implement a subset of Minimization Drive Test (MDT) procedures to collect information such as location of the UEs through satellite connectivity that can be used by Network Management System (NMS). In addition, usage statistics (for UEs) may also be collected and analysed for the purpose of terrestrial network planning.', '', '----media/image11.png----', '', 'Figure 5.9.1-1: Connectivity and data collection from UEs through Satellite Access', ''] | The system shall provide network deployment solutions in sparsely populated areas by utilizing satellite connectivity, either directly or through relay nodes/UEs, to overcome challenges such as affordability, infrastructure unavailability, and difficult landscape conditions. Additionally, the system shall facilitate the collection of user equipment (UE) location and usage statistics via satellite access, which will be instrumental for terrestrial network planning and optimization.
<h3>6.1.1 Description</h3> | 22261-j30.docx | 0.34522 | ['', 'Network slicing allows the operator to provide customised networks. For example, there can be different requirements on functionality (e.g. priority, charging, policy control, security, and mobility), differences in performance requirements (e.g. latency, mobility, availability, reliability and data rates), or they can serve only specific users (e.g. MPS users, Public Safety users, corporate customers, roamers, or hosting an MVNO).', '', 'A network slice can provide the functionality of a complete network, including radio access network functions, core network functions (e.g. potentially from different vendors) and IMS functions. One network can support one or several network slices.', ''] | The system shall provide customizable network slices to cater to diverse requirements and user segments, including but not limited to priority charging policy control, security, mobility, and specific functionalities for MPS users, Public Safety users, corporate customers, roamers, or hosting an MVNO. It shall support the integration of radio access network functions, core network functions potentially from different vendors, and IMS functions within each network slice. Furthermore, the system shall enable the support of one or several network slices within a single network infrastructure, ensuring flexibility and scalability in service provision.
<h3>A.2.4.1A Mobile operation panels</h3> | 22104-j00.docx | 0.23832 | ['', 'Operation and monitoring of machines, mobile robots, or production units via a mobile operation panel provides higher flexibility and comfort for human operators. A single mobile operation panel can be used to manage more than one production system due to its mobility in the factory. The mobile operation panel provides relevant information for configuration, control of industrial machines as well as monitoring of relevant data generated during the construction of a product. The monitoring data is generally considered to be less time-critical subsequently requiring non-real-time communication. On the other hand, the mobile operation panel supports safety-critical functions such as emergency stops or enabling or changing the position of robots and other machines. These functions are generally considered to have strict ultra-low latencies and reliable transmission requirements that must follow strict safety standards making them time-critical (real-time communication).', '', 'Table A<b>.</b>2.4.1A-1: Service performance requirements for mobile operation panels', '', 'Use case #', '', 'Characteristic parameter', '', 'Influence quantity', '', '', '', 'Communication service availability: target value [%]', '', 'Communication service reliability: mean time between failures', '', 'End-to-end latency: maximum', '', 'Service bitrate: user experienced data rate', '', 'Direction', '', '(note\xa02)', '', 'Message size [byte]', '', 'Transfer interval: target value', '', 'Survival time', '', 'UE speed', '', '# of UEs', '', 'Service area (note\xa01)', '', '1', '', '99.999\xa0999', '', '1 day', '', '&lt;\xa08\xa0ms', '', '250 kbit/s', '', 'Uplink', '', 'Downlink', '', '40 to 250', '', '8\xa0ms', '', '16\xa0ms', '', 'quasi-static; up to 10\xa0km/h', '', '2 or more', '', '30\xa0m x 30\xa0m', '', '2', '', '99.999\xa099', '', '1 day', '', '&lt;\xa010 ms', '', '&lt; 1 Mbit/s', '', 'Uplink', '', '&lt;\xa01,024', '', '10 ms', '', '~10 ms', '', 'quasi-static; up to 10 km/h', '', '2 or more', '', '30\xa0m x 30\xa0m', '', '3', '', '99.999\xa0999', '', '1 day', '', '10\xa0ms to 100\xa0ms', '', '10\xa0kbit/s', '', 'Uplink', '', 'Downlink', '', '10-100', '', '10-100\xa0ms', '', 'transfer interval', '', 'stationary', '', '2 or more', '', '100\xa0m² to 2,000\xa0m²', '', '4', '', '99.999\xa0999', '', '1 day', '', '&lt;\xa01 ms', '', '12\xa0Mbit/s to 16\xa0Mbit/s', '', 'Downlink', '', '10-100', '', '1 ms', '', '~1 ms', '', 'stationary', '', '2 or more', '', '100\xa0m²', '', '5', '', '99.999\xa0999', '', '1 day', '', '&lt;\xa02 ms', '', '16 kbit/s (UL)', '', '2 Mbit/s (DL)', '', 'Uplink', '', 'Downlink', '', '50', '', '2 ms', '', '~2 ms', '', 'stationary', '', '2 or more', '', '100\xa0m²', '', '6', '', '99.999\xa09 to 99.999\xa099', '', '1 day', '', 'up to [x]', '', '12\xa0Mbit/s', '', 'Uplink', '', 'Downlink', '', '250 to 1,500', '', '', '', '', '', 'quasi-static; up to 10\xa0km/h', '', '2 or more', '', '30\xa0m x 30\xa0m', '', 'NOTE 1:\tLength x width.', '', 'NOTE 2: \tThe mobile operation panel is connected wirelessly to the 5G system. If the mobile robot/production line is also connected wirelessly to the 5G system, the communication includes two wireless links.', '', '', '', '<i>Use case one</i>', '', 'Emergency Stop with periodic-deterministic communication for connectivity availability and aperiodic-deterministic communication for emergency stop events.', '', '<i>Use case two</i>', '', 'Safety data stream with periodic deterministic communication.', '', '<i>Use case three</i>', '', 'Visualization of Control with periodic deterministic communication.', '', '<i>Use case four</i>', '', 'Motion Control with periodic deterministic communication.', '', '<i>Use case five</i>', '', 'Haptic feedback data stream with periodic deterministic communication.', '', '<i>Use case six</i>', '', 'Manufacturing data stream with mixed traffic.', '', '', ''] | The system shall provide higher flexibility and comfort for human operators by enabling the operation and monitoring of machines, such as mobile robots or production units, via a mobile operation panel. The system shall support the management of multiple production systems through the mobility of the operation panel within the factory environment. The system shall deliver relevant information for the configuration control of industrial machines and monitor data generated during the construction of a product. The monitoring data shall be considered less time-critical, thus requiring non-real-time communication. The system shall support safety-critical functions, such as emergency stops or enabling or changing the position of robots and other machines. These functions shall have strict ultra-low latencies and reliable transmission requirements, adhering to strict safety standards, making them time-critical (real-time communication). The system shall meet the service performance requirements for mobile operation panels as outlined in Table A2.4.1A-1, including communication service availability, reliability, end-to-end latency, service bitrate, and direction. The system shall also support various use cases, such as emergency stop, safety data stream, visualization of control, motion control, haptic feedback data stream, and manufacturing data stream with mixed traffic.
<h2>A.4.5 Smart grid millisecond-level precise load control</h2> | 22104-j00.docx | 0.22342 | ['', 'Precise Load Control is the basic application for smart grid. When serious HVDC (high-voltage direct current) transmission fault happens, Millisecond-Level Precise Load Control is used to quickly remove interruptible less-important load, such as electric vehicle charging piles and non-continuous production power supplies in factories.', '', 'Table A<b>.</b>4.5-1: Service performance requirements for smart grid millisecond-level precise load control ', '', 'Use case #', '', 'Characteristic parameter', '', 'Influence quantity', '', '', '', 'Communication service availability: target value [%]', '', 'Communication service reliability: mean time between failures', '', 'End-to-end latency: maximum', '', 'Service bitrate: user experienced data rate', '', 'Message size [byte]', '', 'Transfer interval: target value', '', 'Survival time', '', 'UE speed', '', '# of UEs', '', 'Service area', '', '1', '', '99.999\xa09', '', '– ', '', '&lt; 50 ms', '', '0.59 kbit/s', '28 kbit/s', '', '&lt; 100', '', 'n/a ', '(note)', '', '–', '', 'stationary', '', '<span style="color:000000">10\xa0km</span><span style="color:000000"><sup>-</sup></span><span style="color:000000">² to 100\xa0km</span><span style="color:000000"><sup>-</sup></span><span style="color:000000">²</span>', '', 'TBD', '', 'NOTE:\tevent-triggered', '', '', '', '<i>Use case one</i>', '', 'A non-periodic deterministic communication service between control primary station and load control terminals for removing interruptible less-important load quickly.', ''] | The system shall provide precise load control with millisecond-level precision to effectively respond to serious HVDC transmission faults. It shall utilize event-triggered communication service between control primary stations and load control terminals to swiftly remove interruptible less-important loads, such as electric vehicle charging piles and non-continuous production power supplies in factories. The communication service availability should meet a target value of 99.999% with a mean time between failures of less than 50 milliseconds. The end-to-end latency should not exceed 50 milliseconds, and the user experienced data rate should be at least 0.59 kbit/s. The message size should be less than 28 kbit/s, and the transfer interval should be less than 100 milliseconds. The system should be capable of surviving for a specified duration, with the number of User Equipments (UEs) and their speed being stationary within a service area ranging from 10 km² to 100 km².
<h2>A.4.2 Primary frequency control</h2> | 22104-j00.docx | 0.30046 | ['', 'Primary frequency control is among the most challenging and demanding control applications in the utility sector. A primary frequency control system is responsible for controlling the energy supply injected and withheld to ensure that the frequency is not deviating more than 0.02\xa0% from the nominal value (e.g., 50 Hz in Europe). Frequency control is based on having sensors for measuring the features in all parts of the network at all points where energy generation or storage units are connected to the grid. At these points, electronic power converters, also known as inverters, are equipped with communication units to send measurement values to other points in the grid such as a frequency control unit, or receive control commands to inject more, or less, energy into the local network. ', '', 'With the widespread deployment of local generation units, i.e. solar power units, or wind turbines, hundreds of thousands of such units, and their inverters, may have to be connected in a larger power distribution network. ', '', 'Primary frequency control is carried out in one of three ways: ', '', '1)\tCentralised control, all data analysis and corrective actions are determined by a central frequency control unit.', '', '2)\tDecentralised control, the automatic routine frequency control is performed by the individual local inverter based on local frequency values. Statistics and other information is communicated to the central frequency control unit. ', '', '3)\tDistributed control, the automatic routine frequency control is performed by the individual local inverter based on local and neighbouring frequency values. Statistics and other information are communicated to the central frequency control unit. ', '', 'Table A<b>.</b>4.2-1: Service performance requirements for primary frequency control', '', 'Use case #', '', 'Characteristic parameter', '', 'Influence quantity', '', '', '', 'Communication service availability: target value [%]', '', 'Communication service reliability: mean time between failures', '', 'End-to-end latency: maximum', '', 'Message size [byte]', '', 'Transfer interval: target value', '', 'Survival time', '', '# of UEs', '', 'Service area', '', '1', '', '99.999', '', 'TBD', '', '~ 50 ms ', '', '~ 100', '', '~ 50 ms', '', 'TBD', '', '≤\xa0100,000', '', 'several km<sup>2</sup> up to 100,000\xa0km<sup>2</sup>', '', '', '', '<i>Use case one</i>', '', 'Periodic communication service supporting message exchange for primary frequency control.', ''] | The system shall ensure primary frequency control with a service performance requirement of 99.999% availability. The communication service end-to-end latency shall not exceed approximately 50 milliseconds, and the message size shall be around 100 bytes. The transfer interval target value shall be determined based on the specific use case requirements. The system shall support periodic communication service for message exchange related to primary frequency control, catering to a service area ranging from several kilometers squared up to 100,000 kilometers squared.
<h4>12.14.2.5 Potential requirements and gap analysis</h4> | 22989-j30.docx | 0.22793 | ['', 'Reference Number', '', 'Requirement text', '', 'Application / Transport', '', 'SA1 spec covering', '', 'Comments', '', '[R-12.14.2-001]', '', 'The consolidated positioning information i.e. the location information resulting from the combination of all positioning sources available to the FRMCS System shall support following absolute positioning accuracy based on the train speed at &gt;= 90% of the occasions:', '', '0 - 40km/h\t\tLongitudinal: ≤1 m\tlateral: 1 - 3 m', '', 'Up to 120km/h\t\tLongitudinal: ≤34m\tlateral: 1 - 3 m', '', 'Up to 160km/h\t\tLongitudinal: ≤45m\tlateral: 1 - 3 m', '', 'Up to 320km/h\t\tLongitudinal: ≤89m\tlateral: 1 - 3 m', '', 'Up to 500km/h\t\tLongitudinal: ≤200m \tlateral: 1 - 3 m', '', 'See [9]', '', 'A/T', '', 'TS 22.261', '', 'TS 22.261 sub-clause 6.27.2', '', 'TS 22.261 sub-clause 7.3.2 – refer to positioning service level 3 (only one speed limit supported – up to 500 km/h – with horizontal accuracy of 1m)', '', '', '', 'TS 22.278 does not consider this requirement. ', '', '[R-12.14.2-002]', '', 'FRMCS System shall be able to support an initial positioning fix time of ≤5s.', '', 'A/T', '', 'TS 22.261', '', 'TS 22.261 sub-clause 7.3.2', '', '', '', 'TS 22.278 does not consider this requirement. ', '', '[R-12.14.2-003]', '', 'To avoid large offsets between adjacent hazard areas due to limited track space in a railway station, FRMCS System shall be able to support a sampling interval between two positioning cycles of &lt;1s.', '', 'A/T', '', 'Not covered', '', 'TS 22.261', '', 'TS 22.261 sub-clause 7.3.2 (Positioning service latency = 1 s)', '', '', '', 'TS 22.278 does not consider this requirement. ', '', '[R-12.14.2-004]', '', 'FRMCS Equipment power consumption due to the use of positioning capabilities shall be minimised.', '', 'A/T', '', 'TS 22.261', '', 'TS 22.261 sub-clause 6.27.2 and 7.3.2.3 (location power saving mode with restriction in update rate)', '', '', '', 'TS 22.278 does not consider this requirement. ', '', '', ''] | The system shall support consolidated positioning information with absolute positioning accuracy based on train speed, ensuring longitudinal and lateral distances are within specified limits for various speed categories. Additionally, the system shall provide an initial positioning fix time of less than or equal to 5 seconds, and avoid large offsets between adjacent hazard areas by supporting a sampling interval of less than 1 second. Furthermore, the system shall minimize FRMCS equipment power consumption due to the use of positioning capabilities.
<h4>12.19.2.5 Potential requirements and gap analysis</h4> | 22989-j30.docx | 0.21562 | ['', 'Reference Number', '', 'Requirement text', '', 'Application / Transport', '', 'SA1 spec covering', '', 'Comments', '', '[R-12.19.2.5-001]', '', 'The FRMCS System shall be able to support the segregation of transport data for different application categories.', '', '', '', 'A/T', '', '22.261, clause 4', '', '“Flexible network operations are the mainstay of the 5G system. The capabilities to provide this flexibility include network slicing, network capability exposure, scalability, and diverse mobility. Other network operations requirements address the necessary control and data plane resource efficiencies, as well as network configurations that optimize service delivery by minimizing routing between end users and application servers.” ', '', '[R-12.19.2.5-002]', '', 'The FRMCS System shall support dedicated QoS handling for segregation of transport data.', '', '', '', 'T', '', '22.261 clause 6.1.1', '', '“Network slicing allows the operator to provide customised networks. For example, there can be different requirements on functionality (e.g., priority, charging, policy control, security, and mobility), differences in performance requirements (e.g., latency, mobility, availability, reliability and data rates), or they can serve only specific users (e.g., MPS users, Public Safety users, corporate customers, roamers, or hosting an MVNO).”', '', ' ', '', '', ''] | The system shall support the segregation of transport data for different application categories as per the requirements outlined in [R-12.19.2.5-001]. Additionally, the system shall provide dedicated Quality of Service (QoS) handling to ensure the segregation of transport data, in alignment with the specifications detailed in [R-12.19.2.5-002].
<h3>12.20.6 Potential requirements and gap analysis</h3> | 22989-j30.docx | 0.25433 | ['', 'Reference Number', '', 'Requirement text', '', 'Application / Transport', '', 'SA1 spec covering', '', 'Comments', '', '[R-12.20.6-001]', '', 'Multiple FRMCS Users in the vehicle/train shall be able to use one FRMCS Equipment simultaneously.', '', 'A/T', '', 'TS 22.280', '', 'TS 22.280 sub-clause 5.15', '', '5.15-001 ', '', '[R-12.20.6-002]', '', 'The service capabilities of an FRMCS Equipment shall be attributable individually to multiple FRMCS Users.', '', 'A/T', '', 'TS 22.280', '', 'TS 22.280 [R-5.15-002] &amp; [R-5.15-003] ', '', '[R-12.20.6-003]', '', 'When an FRMCS Equipment is simultaneously used by multiple FRMCS Users, the communication for each of the FRMCS Users shall receive its required priority and QoS (latency and reliability) within the FRMCS System.', '', 'T', '', 'TS 22.280', '', 'TS 22.280 [R-5.15-003] [', '', '[R-12.20.6-004]', '', 'When an FRMCS Equipment is simultaneously used by multiple FRMCS Users, each of the FRMCS Users shall be individually addressable.', '', 'A', '', 'TS 22.280', '', 'TS 22.280 [R-5.15-002] ', '', '', ''] | The system shall allow multiple FRMCS users in a vehicle or train to utilize a single FRMCS equipment simultaneously. The system shall attribute the service capabilities of an FRMCS equipment individually to multiple FRMCS users. The system shall ensure that when an FRMCS equipment is used simultaneously by multiple FRMCS users, each user's communication receives the required priority and Quality of Service (QoS), including latency and reliability, within the FRMCS system. The system shall make each of the FRMCS users individually addressable when the FRMCS equipment is simultaneously used by multiple users.
<h3>12.22.5 Potential requirements and gap analysis</h3> | 22989-j30.docx | 0.25953 | ['', 'Reference Number', '', 'Requirement text', '', 'Application / Transport', '', 'SA1 spec covering', '', 'Comments', '', '[R-12.22-001]', '', 'The FRMCS System shall be able to provide a mechanism to allow redundancy of transmission paths making use of multiple spectrum blocks.', '', 'T', '', 'Covered in TS 22.261 chapter 7.2 by referring to TS 22.289', '', 'The reliability figures for rail is included in 22.289 (KPI for rail) and referenced in 22.261 sub-clause 7.2 on low latency and high reliability. ', '', '[R-12.22-002]', '', 'The FRMCS System shall provide a mechanism that minimizes the risk of single point of failure.', '', 'A/T', '', 'Covered in TS 22.261 chapter 7.2 by referring to TS 22.289', '', 'The reliability figures for rail is included in 22.289 (KPI for rail) and referenced in 22.261 sub-clause 7.2 on low latency and high reliability. ', ''] | The system shall provide a mechanism to allow redundancy of transmission paths making use of multiple spectrum blocks. The system shall provide a mechanism to minimize the risk of single point of failure.
<h3>5.13.5 Existing features partly or fully covering use case functionality</h3> | 22865-j00.docx | 0.24111 | ['', 'Regarding TS 22.261[2] as below, UE using satellite access shall have the capability to offer the location, and 5G system needs to determine the location for service, but not consider the situation that the location cannot be decided by UE alone. ', '', '<i>A UE supporting satellite access shall be able to provide or assist in providing its location to the 5G network.</i>', '', "<i>A 5G system with satellite access shall be able to determine a UE's location in order to provide service (e.g. route traffic, support emergency calls) in accordance with the governing national or regional regulatory requirements applicable to that UE. </i>", '', 'The legacy requirements for positioning service defined in TS 22.261 [2] are not well adapted to all types of UE with satellite access considering the satellite characteristics (e.g. latency). ', '', '<i>The 5G system shall provide 5G positioning services in compliance with regulatory requirements.</i>', '', '<i>The 5G network shall be able to request the UE to provide its position-related-data on request—together with the accuracy of its position—triggered by an event or periodically and to request the UE to stop providing its position-related data periodically.</i>', '', "<i>The 5G System with satellite access shall be able to negotiate the positioning methods according to the operator's policy or the application’s requirements or the user's preferences and shall support mechanisms to allow the network or the UE to trigger this negotiation.</i>", ''] | The system shall provide 5G positioning services in compliance with regulatory requirements. The system shall be capable of negotiating positioning methods according to the operator's policy, application requirements, user preferences, and supporting mechanisms to allow the network or the User Equipment (UE) to trigger this negotiation. Furthermore, the system shall be able to request the UE to provide its position-related data on demand, along with the accuracy of its position, either triggered by an event or periodically. Additionally, the system shall have the capability to request the UE to stop providing its position-related data periodically.
<h3>5.8.1 Description</h3> | 22843-j00.docx | 0.25527 | ['', 'Reliability of UAV traffic is a very important challenge and target for the aviation industry, e.g., for command and control (C2) or other critical data. One scenario of interest includes UAVs, provided with dual SIM/subscription, able to connect simultaneously via two networks for transferring different type of traffic, e.g., using the most reliable network for C2 or other critical data, while other type of traffic is transmitted over the second network. ', '', 'As an example, let us assume the case of a UAV company (“SafeSky”) that offers monitoring and surveillance services for specific venues (e.g., stadiums) or public events. Their drones are 5G-capable and configurable with dual subscription, one for nationwide PLMN connectivity (with MNO-A), one for ad-hoc UAV coverage using networks deployed in specific public safety venues/locations (can be a PLMN or NPN, managed by MNO-A or other MNO).', '', 'In such scenario, when there is available coverage from both NWs, SafeSky can configure their UAVs to transfer C2 traffic with a local UAV-Controller (UAV-C) via the ad-hoc PLMN1/NPN (most suitable for low volume/data rate, but very stringent real-time latency and reliability), while less critical user data is exchanged with the UAV Supplier Service (USS) and UTM via the wide-area PLMN2 coverage. This is illustrated, at high level, in Figure 5.8.1-1, where PLMN1/NPN is the local NW and PLMN2 is the wide area network.', '', '----media/image9.png----', '', 'Figure 5.8.1-1: Example of separating UAV traffic over two PLMNs', '', 'In other examples, different traffic differentiation configurations are possible (in a similar venue scenario), e.g., UAVs may transfer real-time critical payload traffic (e.g., streaming a 4K video of a sport event) with a local endpoint via the ad-hoc PLMN1/NPN, while C2 and UAV monitoring data via the wide-area PLMN2 network.', ''] | The system shall support the reliable transfer of UAV traffic over dual subscriptions, enabling simultaneous connections to two distinct networks. Specifically, the system shall prioritize the use of the most reliable network for critical command and control (C2) or other mission-critical data traffic. Concurrently, the system shall facilitate the transmission of less critical user data over a secondary network, which may be a nationwide public land mobile network (PLMN) or a localized non-public network (NPN), depending on the operational scenario and network availability. For instance, the system shall allow a UAV company, such as SafeSky, to configure their UAVs to utilize an ad-hoc PLMN1/NPN for real-time, low-volume, and data-rate sensitive C2 traffic, ensuring stringent real-time latency and high reliability. Simultaneously, the system shall enable the exchange of other types of data, such as monitoring and surveillance information, with the UAV Supplier Service (USS) and Unmanned Traffic Management (UTM) systems over a wider area PLMN2 network. This dual-network configuration shall be depicted at a high level in system diagrams, such as Figure 5.8.1-1, to illustrate the separation and prioritization of UAV traffic over the two distinct networks. The system shall ensure seamless and efficient traffic management, adhering to the specific requirements of different types of data and their respective network preferences.
<h2>A.6.3 Robotic Aided Diagnosis</h2> | 22104-j00.docx | 0.3236 | ['', 'Robotic aided diagnosis involves a remote expert in a large central hospital who controls a diagnosis robotic system deployed in a local medical facility. Such robotic systems can be e.g.:', '', '-\tHaptic feedback tool used for palpating and deployed in e.g. a Mobile Specialist Practise facility', '', '-\tUltrasound probe deployed in an ambulance or a medical facility ', '', '<span style="color:000000">A typical robotic setup for tele diagnosis can be depicted as follows:</span>', '', '----media/image13.png----', '', 'Figure A.6.3-1: Typical Robotic Surgery System Setup', '', 'Specialists and patients are far from each other (typically dozens of kilometres) and can exchange data through communication services delivered by PLMNs. The depicted medical application can be instantiated at either side or in the Cloud. Its role consists in: ', '', '--\tGenerating appropriate haptic feedback based on instrument location, velocity, effort measurements data and images issued by instruments.', '', '--\tFiltering motion control commands for better closed loop stability', '', '', '', '', '', 'Table A.6.3-1: Service performance requirements for motion control and haptic feedback', '', 'Use case # ', '', 'Characteristic parameter', '', 'Influence quantity', '', '', '', 'Communication service availability: target value [%]', '', 'Communication service reliability: Mean Time Between Failure', '', 'End-to-end latency: maximum', '', 'Bit rate', '', 'Direction', '', 'Message', '', 'Size', '', '[byte]', '', 'Transfer Interval', '', 'Survival time', '', 'UE speed', '', '# of active UEs', '', 'Service Area', '', '1', '', '&gt;\xa099.999', '', '<span style="color:000000">&gt;&gt; 1 month (&lt; 1 year)</span>', '', '&lt;\xa020 ms', '', '2\xa0Mbit/s to 16\xa0Mbit/s', '', 'network to UE; UE to network', '', '~80', '', '&lt;\xa020\xa0ms per 100\xa0km<sup>2</sup> ', '', 'transfer interval', '', 'stationary', '', '&lt; 20 per 100\xa0km<sup>2</sup>', '', 'regional', '', '', '', '<i>Use case one</i>', '', 'Periodic communication for the support of precise cooperative robotic motion control and haptic feedback in case of robotic aided diagnosis where the expert and the patient are not collocated and communicate with each other through a connection established over a PLMN.', '', '', ''] | The system shall generate appropriate haptic feedback based on instrument location, velocity, effort measurements data, and images issued by instruments. It shall also filter motion control commands to enhance closed loop stability.
<h3>5.4.5 Existing features partly or fully covering the use case functionality</h3> | 22843-j00.docx | 0.20529 | ['', 'SA1 has performed study on UAV DAA in previous releases, where related normative stage 1 requirements are introduced in TS 22.125 [3]. ', '', '<b>TS 22.125 clause 6.2 introduces the network support for UAV detection as below:</b>', '', '[R-5.2.1-001] The 3GPP system shall provide a mechanism for a UTM to provide route data, along with flight clearance, to a UAV.', '', '[R-5.2.1-002] The 3GPP system shall be able to deliver route modification information received from a UTM to a UAS with a latency of less than 500ms.', '', '[R-5.2.1-003] The 3GPP system shall be able to deliver the notifications received from a UTM to a UAV controller with a latency of less than 500ms.', '', '[R-5.2.1-004] Based on MNO policies and/or regulatory requirements, the 3GPP system shall enable the UTM to take over the communication used to control the UAV.', '', '<b>TS 22.125 clause 5.2 introduces the introduces network support for UAV avoidance as below:</b>', '', '[R-6.2-001] The 3GPP system shall provide means to allow a 3rd party to request and obtain real-time monitoring the status information (e.g., location of UAV, communication link status) of a UAV.', '', "[R-6.2-002] Based on operator 's policy, the 3GPP system shall provide means to provide a 3rd party with the information regarding the service status for UAVs in a certain geographical area and/or at a certain time.", ''] | The system shall provide a mechanism for a UTM to offer route data along with flight clearance to a UAV. The system shall deliver route modification information received from a UTM to a UAS with a latency of less than 500 milliseconds. The system shall deliver notifications received from a UTM to a UAV controller with a latency of less than 500 milliseconds. The system shall enable the UTM to take over the communication used to control the UAV based on Mobile Network Operator (MNO) policies and/or regulatory requirements. The system shall provide means to allow a third party to request and obtain real-time monitoring of a UAV's status information, including location and communication link status. The system shall provide means to offer a third party information regarding the service status for UAVs in a specified geographical area and/or at a certain time, based on operator's policy.
<h3>5.25.1 Description</h3> | 22837-j00.docx | 0.30515 | ['', 'Sensing based on the 5G signals is a technology using the difference between wireless signals and its reflective signals including the Doppler frequency shift, time of flight (ToF), amplitude variation and so on, to sense the surroundings. The information collected during sensing cannot be directly understood by human beings, providing good privacy protection. Along with 5G stepping into the home, more interesting functions can be introduced based on the sensing using 5G signals.', '', 'It will be fantastic to have an immersive audio and light experience when watching movies and listening to music in the home. The speakers can provide this kind of audio experience if they can know the position of each other and also the user. Usually, to have immersive audio experience, several speakers are needed. Ranging technology can help the speakers to determine position relative to each other and this gives a chance for speakers to provide a fantastic experience together to a listener by adjusting the audio field at a place when the listener stays at that special place.', '', 'Different from ranging service where only the UE’s position can be identified, sensing can identify the relative position of the reflector even the reflector is not a UE. If the speakers can obtain the sensing results, this will give a chance to the speakers to follow the listener and provide an immersive audio experience, even when the listener is moving around. The speakers can follow the position of the human and adjust the audio field anytime anywhere. Similar to the audio case, if the smart light can obtain the sensing results, the light can also track the user anytime anywhere to provide an immersive experience.', '', 'For the immersive experience scenario, the audio field and light adjustment should be based on the user’s position. For example, the smart screen, lights and speakers can provide immersive sound and light experience for the user who sits at the sofa area (around 2~3m<sup>2</sup> area) and at the same time lower the sound volume and turn down the light at other places of the home avoiding the interference on others. The sensing node (e.g., smart screen, i.e., a UE) can perform sensing operations to track the user’s movement using RF signals [29] and provide the information to the speakers and lights for adjustment. Then both the lights and speakers can provide a cosy zone around the user.', '', 'In home, there is usually a mixed deployment of smart screen, lights, and speakers. We take smart screen as the sensing node as an example. Assume that the smart screen, the smart lights, and the speakers are placed in the drawing-room, and the smart screen can sense the object in the room as shown in Fig. 5.25.1-1. The smart screen (i.e., UE) can receive the reflected sensing signals transmitted by UEs in the room, or by the gNB to perform sensing operation on the user in the room.', '', ' ----media/image32.png----', '', 'Figure\xa05.25.1-1: Example deployment of the smart screen, speakers and lights', '', 'The smart screen can track the user’s position via sensing operation. Each user is assumed to occupy an area 0.5m * 0.5m and move with a speed lower than 2m/s in horizontal dimension. Then the audio field and light can be adjusted based on the user position (e.g. an area 1.5m * 1.5m) to avoid the experience deterioration even when the user is walking around.', '', 'To identify multiple users in the room, in the horizontal dimension, the resolution requires to distinguish objects as large as 0.5m. With higher accuracy on distance, each user in the room can be identify with a more accurate location such as 0.2m, the light and audio can target the user better [30]. If the results are accurate but out of date due to the movement of the user, this will also degrade the experience as the cosy zone is lagging the movement of the user. Consider the audio field and lights are adjusted in an area with 1.5m * 1.5m, to avoid the experience deterioration, the service latency should smaller than 0.5m/2m/s, i.e., 250ms. To track the user’s movement, the results need to be refreshed in 250ms, i.e., 4 times per second (4 Hz).', '', '----media/image33.png----', '', 'Figure\xa05.25.1-2: Example of accuracy required for the use case', ''] | The system shall perform sensing operations using 5G signals to identify the relative position of objects and users within a home environment. The system shall utilize sensing data to provide privacy protection by ensuring information collected during sensing cannot be directly understood by human beings. The system shall enable immersive audio and light experiences in the home by allowing speakers and lights to determine their relative positions and adjust audio and light fields accordingly. The system shall accurately track the position of users within a specified area (e.g., 1.5m * 1.5m) to provide a cosy zone of immersive experience, avoiding interference in other areas of the home. The system shall refresh sensing results at a minimum service latency of 250ms to ensure the immersive experience is not degraded by lagging user movement, achieving a refresh rate of at least 4 times per second (4 Hz). The system shall be capable of identifying multiple users in the room with a horizontal resolution of at least 0.5m, and with higher accuracy, each user can be identified with a more precise location such as 0.2m. The system shall deploy smart screens, smart lights, and speakers in a mixed deployment within the home environment, with the smart screen acting as the sensing node. The system shall adjust the audio field and light intensity based on the user's position to provide an immersive experience, with the capability to follow the user's movement and adjust the experience in real-time.
<h3>5.5.5 Existing Features partly or fully covering Use Case Functionality</h3> | 22851-j00.docx | 0.25709 | ['', 'Session 6.5 of TS 22.261 mainly introduces the relevant terms and related requirements of Hosted Services. Some typical requirements for service in network sharing are:', '', '<span style="font-size:18pt"><i>5G is designed to meet diverse services with different and enhanced performances (e.g. high throughput, low latency and massive connections) and data traffic model (e.g. IP data traffic, non-IP data traffic, short data bursts and high throughput data transmissions).</i></span>', '', '<span style="font-size:18pt"><i>User plane should be more efficient for 5G to support differentiated requirements. On one hand, a Service Hosting Environment located inside of operator\'s network can offer Hosted Services closer to the end user to meet localization requirement like low latency, low bandwidth pressure. These Hosted Services contain applications provided by operators and/or trusted 3rd parties. On the other hand, user plane paths can be selected or changed to improve the user experience or reduce the bandwidth pressure, when a UE or application changes location during an active communication.</i></span>', '', 'In addition, Chapter 4.23.9 of 23.502[7] provides some further work related with efficient user plane, which mainly describe additional PDU Session Anchor and Branching Point or UL CL controlled by I-SMF.', ''] | The system shall provide Hosted Services that are capable of meeting diverse service requirements with enhanced performances such as high throughput, low latency, and supporting massive connections. Additionally, the system shall ensure the user plane is optimized for efficiency to support differentiated requirements, offering low latency and bandwidth pressure solutions. It shall also provide the capability to offer Hosted Services closer to the end user within the operator's network to meet localization requirements. Furthermore, the system shall allow for the selection or modification of user plane paths to improve user experience or reduce bandwidth pressure when a user equipment (UE) or application changes location during active communication. Lastly, the system shall incorporate efficient user plane mechanisms as described in Chapter 4.23.9 of 23.502[7], including additional PDU Session Anchor and Branching Point or UL CL controlled by I-SMF.
<h2>7.1 High data rates and traffic densities</h2> | 22261-j30.docx | 0.3031 | ['', 'Several scenarios require the support of very high data rates or traffic densities of the 5G system. The scenarios address different service areas: urban and rural areas, office and home, and special deployments (e.g. massive gatherings, broadcast, residential, and high-speed vehicles). The scenarios and their performance requirements can be found in table 7.1-1.', '', '-\tUrban macro – The general wide-area scenario in urban area', '', '-\tRural macro – The general wide-area scenario in rural area', '', '-\tIndoor hotspot – The scenario for offices and homes, and residential deployments.', '', '-\tBroadband access in a crowd – The scenario for very dense crowds, for example, at stadiums or concerts. In addition to a very high connection density the users want to share what they see and hear, putting a higher requirement on the uplink than the downlink.', '', '-\tDense urban – The scenario for pedestrian users, and users in urban vehicles, for example, in offices, city centres, shopping centres, and residential areas. The users in vehicles can be connected either directly or via an onboard base station to the network.', '', '-\tBroadcast-like services – The scenario for stationary users, pedestrian users, and users in vehicles, for example, in offices, city centres, shopping centres, residential areas, rural areas and in high speed trains. The passengers in vehicles can be connected either directly or via an onboard base station to the network.', '', '-\tHigh-speed train – The scenario for users in trains. The users can be connected either directly or via an onboard base station to the network.', '', '-\tHigh-speed vehicle – The scenario for users in road vehicles. The users can be connected either directly or via an onboard base station to the network.', '', '-\tAirplanes connectivity – The scenario for users in airplanes. The users can be connected either directly or via an onboard base station to the network.', '', 'Table 7.1-1 Performance requirements for high data rate and traffic density scenarios.', '', '', '', '<span style="font-size:16pt">Scenario</span>', '', '<span style="font-size:16pt">Experienced data rate (DL)</span>', '', '<span style="font-size:16pt">Experienced data rate (UL)</span>', '', '<span style="font-size:16pt">Area traffic capacity</span>', '', '<span style="font-size:16pt">(DL)</span>', '', '<span style="font-size:16pt">Area traffic capacity</span>', '', '<span style="font-size:16pt">(UL)</span>', '', '<span style="font-size:16pt">Overall user density </span>', '', '<span style="font-size:16pt">Activity factor</span>', '', '<span style="font-size:16pt">UE speed</span>', '', '<span style="font-size:16pt">Coverage</span>', '', '<span style="font-size:16pt">1</span>', '', '<span style="font-size:16pt">Urban macro</span>', '', '50 Mbit/s', '', '25 Mbit/s', '', '100 Gbit/s/km<sup>2</sup>', '', '(note 4)', '', '50 Gbit/s/km<sup>2</sup>', '', '(note 4)', '', '10 000/km<sup>2</sup>', '', '20\xa0%', '', 'Pedestrians and users in vehicles (up to 120 km/h', '', 'Full network (note 1)', '', '<span style="font-size:16pt">2</span>', '', '<span style="font-size:16pt">Rural macro</span>', '', '50 Mbit/s', '', '25 Mbit/s', '', '1 Gbit/s/km<sup>2</sup>', '', '(note 4)', '', '500 Mbit/s/km<sup>2</sup>', '', '(note 4)', '', '100/km<sup>2</sup>', '', '20\xa0%', '', 'Pedestrians and users in vehicles (up to 120 km/h', '', 'Full network (note 1)', '', '<span style="font-size:16pt">3</span>', '', '<span style="font-size:16pt">Indoor hotspot</span>', '', '1 Gbit/s', '', '500 Mbit/s', '', '15 Tbit/s/km<sup>2</sup>', '', '2 Tbit/s/km<sup>2</sup>', '', '250 000/km<sup>2</sup>', '', 'note 2', '', 'Pedestrians', '', '<span style="font-size:16pt">Office and residential </span>(note 2) (note 3)', '', '<span style="font-size:16pt">4</span>', '', '<span style="font-size:16pt">Broadband access in a crowd</span>', '', '25 Mbit/s', '', '50 Mbit/s', '', '[3,75] Tbit/s/km<sup>2</sup>', '', '[7,5] Tbit/s/km<sup>2</sup>', '', '[500 000]/km<sup>2</sup>', '', '30\xa0%', '', 'Pedestrians', '', 'Confined area', '', '<span style="font-size:16pt">5</span>', '', '<span style="font-size:16pt">Dense urban</span>', '', '300 Mbit/s', '', '50 Mbit/s', '', '750 Gbit/s/km<sup>2</sup>', '', '(note 4)', '', '125 Gbit/s/km<sup>2</sup>', '', '(note 4)', '', '25 000/km<sup>2</sup>', '', '10\xa0%', '', 'Pedestrians and users in vehicles (up to 60 km/h)', '', '<span style="font-size:16pt">Downtown</span> (note 1)', '', '<span style="font-size:16pt">6</span>', '', '<span style="font-size:16pt">Broadcast-like services</span>', '', 'Maximum 200 Mbit/s (per TV channel)', '', 'N/A or modest (e.g. 500 kbit/s per user)', '', 'N/A', '', 'N/A', '', '[15] TV channels of [20 Mbit/s] on one carrier', '', 'N/A', '', 'Stationary users, pedestrians and users in vehicles (up to 500 km/h)', '', 'Full network (note 1)', '', '<span style="font-size:16pt">7</span>', '', '<span style="font-size:16pt">High-speed train</span>', '', '50 Mbit/s', '', '25 Mbit/s', '', '15 Gbit/s/train', '', '7,5 Gbit/s/train', '', '1 000/train', '', '30\xa0%', '', 'Users in trains (up to 500 km/h)', '', 'Along railways', '', '(note 1)', '', '<span style="font-size:16pt">8</span>', '', '<span style="font-size:16pt">High-speed vehicle</span>', '', '50 Mbit/s', '', '25 Mbit/s', '', '[100] Gbit/s/km<sup>2</sup>', '', '[50] Gbit/s/km<sup>2</sup>', '', '4 000/km<sup>2</sup>', '', '50\xa0%', '', 'Users in vehicles (up to 250 km/h)', '', 'Along roads', '', '(note 1)', '', '<span style="font-size:16pt">9</span>', '', '<span style="font-size:14pt">Airplanes connectivity</span>', '', '15 Mbit/s', '', '7,5 Mbit/s', '', '1,2 Gbit/s/plane', '', '600 Mbit/s/plane', '', '400/plane', '', '20\xa0%', '', 'Users in airplanes (up to 1 000 km/h)', '', '(note 1)', '', 'NOTE 1: \tFor users in vehicles, the UE can be connected to the network directly, or via an on-board moving base station.', '', 'NOTE 2:\t\tA certain traffic mix is assumed; only some users use services that require the highest data rates [2].', '', 'NOTE 3: \tFor interactive audio and video services, for example, virtual meetings, the required two-way end-to-end latency (UL and DL) is 24 ms while the corresponding experienced data rate needs to be up to 8K 3D video [300 Mbit/s] in uplink and downlink.', '', 'NOTE 4: \tThese values are derived based on overall user density. Detailed information can be found in [10].', '', 'NOTE 5: \tAll the values in this table are targeted values and not strict requirements.', '', '', ''] | The system shall support very high data rates or traffic densities as required by the following scenarios: 1. Urban macro scenario in urban areas with experienced data rates of 50 Mbit/s for downlink and 25 Mbit/s for uplink, area traffic capacity of 100 Gbit/s/km² for downlink and 50 Gbit/s/km² for uplink, and overall user density of 10,000/km². 2. Rural macro scenario in rural areas with similar performance requirements as the urban macro scenario. 3. Indoor hotspot scenario in offices and homes with experienced data rates of 1 Gbit/s for downlink and 500 Mbit/s for uplink, area traffic capacity of 15 Tbit/s/km² for downlink and 2 Tbit/s/km² for uplink, and overall user density of 250,000/km². 4. Broadband access in a crowd scenario with experienced data rates of 25 Mbit/s for downlink and 50 Mbit/s for uplink, area traffic capacity of [3 75] Tbit/s/km² for downlink and [7 5] Tbit/s/km² for uplink, overall user density of 500,000/km², and a 30% activity factor. 5. Dense urban scenario with experienced data rates of 300 Mbit/s for downlink and 50 Mbit/s for uplink, area traffic capacity of 750 Gbit/s/km² for downlink and 125 Gbit/s/km² for uplink, overall user density of 25,000/km², and a 10% activity factor. 6. Broadcast-like services scenario with maximum data rates of 200 Mbit/s per TV channel, modest uplink data rates of 500 kbit/s per user, and a requirement for 15 TV channels of 20 Mbit/s on one carrier. 7. High-speed train scenario with experienced data rates of 50 Mbit/s
<h3>7.2.1 Overview</h3> | 22261-j30.docx | 0.20825 | ['', 'Several scenarios require the support of very low latency and very high communications service availability. Note that this implies a very high reliability. The overall service latency depends on the delay on the radio interface, transmission within the 5G system, transmission to a server which can be outside the 5G system, and data processing. Some of these factors depend directly on the 5G system itself, whereas for others the impact can be reduced by suitable interconnections between the 5G system and services or servers outside of the 5G system, for example, to allow local hosting of the services.', ''] | The system shall provide very low latency and very high communications service availability with a very high reliability. It shall ensure minimal delay on the radio interface transmission within the 5G system, to a server which may be external to the 5G system, and during data processing. The system shall also incorporate suitable interconnections between the 5G system and external services or servers to reduce the impact of latency and enhance overall performance, allowing for local hosting of services when necessary.
<h3>5.3.1 Description</h3> | 22856-j00.docx | 0.3355 | ['', 'Since the industrial age, engineering design has become an extremely demanding activity. Collaborative and concurrent engineering occur as a concept and methodology at the end of the last century and was defined as a systematic approach to integrated and co-design of products and their related processes. The diversity and complexity of actual products, requires collaboration of engineers from different geographic locations to share the ideas and solutions with customer and to evaluate products development. VR and AR technologies have found their ways into critical applications in industrial sectors such as aerospace engineering, automotive engineering, medical engineering, and also in the fields of education and entertainment. The range of technologies include Cave Automatic Virtual Environment (better known by the recursive acronym CAVE) environments, reality theatres, power walls, holographic workbenches, individual immersive systems, head mounted displays, tactile sensing interfaces, haptic feedback devices, multi-sensational devices, speech interfaces, and mixed reality systems [6].', '', '----media/image7.png----', '', 'Figure\xa05.3.1-1: XR enabled collaborative and concurrent engineering in product design ', '(Source: https://vrtech.wiki/)', '', 'One of the key challenges is to how to enable a distributed virtual environment (DVE) allowing multiple users from different geographical locations (some of them are present at the same location) to interact over a network. A DVEs is defined as multi-user virtual reality that actively support communication, collaboration, and coordination [7], 3D place-like environment in which participants are provided with graphical embodiments called avatars that convey their identity, presence, location, and activities to others [8]. A DVE is the simultaneous existence of multiple users in the same virtual space represented as avatars, their communication, the shared exploration of 3D visualizations, and the collaborative construction of new content. This avatar representation is essential for every user knows about the actual perceptions of other users. The users can communicate with each other. They can interact with other users and with the virtual environment. A DVE in the terms of this study is a location agnostic service experience.', '', 'To support DVEs for collaborative and concurrent engineering, the 5G system needs to fulfil certain KPIs, such as latency, data rate, reliability. Moreover the 5G system (with mobile metaverse services) is expected to support the fundamental features including:', '', '- mobile metaverse media support among multiple users;', '', '- User Identity management;', '', '- data security.', ''] | The system shall enable a distributed virtual environment (DVE) that supports multiple users from various geographical locations to interact over a network. This DVE shall provide graphical avatars to represent user identity, presence, location, and activities to others within the environment. The system shall facilitate communication, collaboration, and coordination among users, allowing for shared exploration of 3D visualizations and collaborative content construction. The system shall ensure low latency, high data rate, and high reliability to support the key challenges of enabling a distributed virtual environment (DVE) for collaborative and concurrent engineering. The system shall support mobile metaverse services among multiple users, ensuring seamless media support and interaction within the virtual environment. The system shall incorporate robust User Identity management to maintain the integrity and authenticity of user representations within the DVE. The system shall implement comprehensive data security measures to protect user information, interactions, and the integrity of the virtual environment from unauthorized access and potential threats.
<h3>5.2.1 Description</h3> | 22856-j00.docx | 0.24093 | ['', 'Smart transport is a very important area for 5G system as well as an important mobile metaverse service. To reduce traffic jam and minimize traffic accident, 5G, including cellular based V2X technologies becomes more and more essential. The 5G system can be utilized to support real-time information &amp; data delivery for the traffic participants including pedestrians, bicycle riders, and vehicles with or without autonomous driving mode. As shown in Figure 5.2.1-1, the physical objects including road infrastructure and vehicles including cars and trucks in each lanes, will have a corresponding digital twin in the virtual world, and the virtual and physical objects form the mobile metaverse. In this use case, there are virtual objects which actually represent the physical objects including vehicle, road and also pedestrians. This is the basis to enable smart transport applications like traffic flow simulation and situational awareness.', '', '----Image alt text---->公路上的汽车', '', '描述已自动生成<----media/image5.png----', '', 'Figure 5.2.1-1 Example of Smart Transport Metaverse', '', 'With the support of 5GS, real-time information and data about the physical objects can be delivered and the virtual objects of the road infrastructure and traffic participants including vulnerable road users can form a smart transport mobile metaverse service as shown in Figure 5.2.1-2. Then real-time processing&amp; computing can be conducted to support traffic simulation, situational awareness, and real time path guidance. Real-time safety or security alerts can be generated for vehicles as well as the driver and passengers.', '', '----media/image6.png----', '', 'Figure 5.2.1-2 Scenario of 5G-enabled Traffic Flow Simulation and Situational Awareness', '', 'In order to support traffic flow simulation and situational awareness service, the 5G network need to provide low latency, high data rate and high reliability transmission, handover procedures that minimize service disruptions, and in addition, the 5G network may also need to be further enhanced to meet the service requirements for 5G-enabled traffic flow simulation and situation awareness. Meanwhile, in addition to the physical objects which may use UEs for telecommunication services, their corresponding virtual objects are also capable of interacting with each other and also interact with physical objects via 5GS.', '', 'This use case employs terminology defined in Table 5.2.1-1.', '', 'Table 5.2.1-1: Traffic Flow Simulation and Situational Awareness Terminology', '', 'Situational Awareness', '', 'The ability to know and understand what is going on in the surroundings, e.g. the perception of environmental elements and events', '', '', ''] | The system shall provide low latency, high data rate, and high reliability transmission capabilities to support real-time information and data delivery for traffic participants, including pedestrians, bicycle riders, and vehicles with or without autonomous driving mode. The system shall enable the formation of a smart transport mobile metaverse service by creating corresponding digital twins of physical objects such as vehicles, road infrastructure, and pedestrians, as depicted in Figure 5.2.1-1. The system shall facilitate real-time processing and computing to support traffic flow simulation, situational awareness, and real-time path guidance, as shown in Figure 5.2.1-2. The system shall generate real-time safety or security alerts for vehicles and their drivers and passengers, as well as minimize service disruptions through optimized handover procedures. The system shall be capable of supporting enhanced 5G network features to meet the service requirements for 5G-enabled traffic flow simulation and situational awareness, as outlined in Table 5.2.1-1.
<h3>5.11.5 Existing feature partly or fully covering use case functionality</h3> | 22856-j00.docx | 0.25282 | ['', 'TS 22.228 define the service requirements for IMS. IMS supports different IMS multimedia applications. IMS supports a wide range of services, notably voice and video calls. There is extensive support for services, tightly integrated with the 3GPP system, with extensive support for roaming and integration with both PSTN and ISDN telephony, emergency services and more. The requirements for a 3D avatar application are largely covered by existing requirements in the 5G standard for IMS.', '', 'TS 22.173 defines the media handling capabilities of the IMS Multimedia Telephony service', '', 'The specific gaps that are addressed in 5.A.6 include: extended feature negotiation, enabling the user to decide whether to present video or avatar communication, the ability to support Avatar communication and content efficiently, the ability to support standardized Avatar media in the 5G system.', '', 'The following KPIs are easily supported by the 5G system. They are included in order to contrast the requirements of an avatar call with a video call.', '', '<span style="font-size:16pt"><b>Use Case</b></span>', '', '<span style="font-size:16pt"><b>Characteristic parameter (KPI)</b></span>', '', '', '', '<span style="font-size:16pt"><b>End-to-end latency</b></span>', '', '<span style="font-size:16pt"><b>Service bit rate: user-experienced data rate</b></span>', '', '<span style="font-size:16pt">Avatar call</span>', '', '<span style="font-size:16pt">[NOTE1]</span>', '', '<span style="font-size:16pt">&lt;5 kbps [45]</span>', '', '<span style="font-size:16pt">Video call</span>', '', '<span style="font-size:16pt">&lt; 150 msec preferred</span>', '', '<span style="font-size:16pt">&lt;400 msec limit</span>', '', '<span style="font-size:16pt">Lip-synch: &lt; 100 msec [46]</span>', '', '<span style="font-size:16pt">32-384 kb/s [46]</span>', '', 'NOTE1: \tThe latency requirement for real time immersive service experience would be the same as the video call below. For some user experiences (smaller devices or an embedded icon-sized representation in other application, etc.) the latency tolerance could be greater.', '', 'NOTE2: \tThe video call KPIs are from TS 22.105 and have not changed since Rel-99. Actual transactional video call parameters may be higher now.', ''] | The system shall support extended feature negotiation to enable the user to decide whether to present video or avatar communication. It shall support avatar communication and content efficiently, with the ability to handle standardized avatar media as defined in the 5G system. The system shall ensure end-to-end latency for avatar calls is less than 5 kbps, aligning with the characteristics of a video call as per TS 22.105, and maintain a service bit rate user-experienced data rate within the range of 32-384 kb/s. Additionally, the system shall provide lip-synch capabilities for avatar calls with a latency less than 100 milliseconds.
<h2>5.3 Requirements to support Advanced Driving</h2> | 22186.docx | 0.24807 | ['', 'Table 5.3-1 Performance requirements for advanced driving', '', '<span style="font-size:18pt"><b>Communication scenario description</b></span>', '', '<span style="font-size:18pt"><b>Req #</b></span>', '', '<span style="font-size:18pt"><b>Payload (Bytes)</b></span>', '', '<span style="font-size:18pt"><b>Tx rate (Message/Sec)</b></span>', '', '<span style="font-size:18pt"><b>Max', 'end-to-end latency</b></span>', '', '<span style="font-size:18pt"><b>(ms)</b></span>', '', '', '', '<span style="font-size:18pt"><b>Reliability (%)</b></span>', '', '<span style="font-size:18pt"><b>(NOTE3)</b></span>', '', '<span style="font-size:18pt"><b>Data rate (Mbps)</b></span>', '', '<span style="font-size:18pt"><b>Min required Communication range (meters) </b></span>', '', '<span style="font-size:18pt"><b>(NOTE 4)</b></span>', '', '<span style="font-size:18pt"><b>Scenario</b></span>', '', '<span style="font-size:18pt"><b>Degree</b></span>', '', '', '', '', '', '', '', '', '', '', '', '', '', '', '', 'Cooperative collision avoidance between UEs supporting V2X applications.', '', '[R.5.3-001]', '', '2000', '', '(NOTE 5)', '', '100', '(NOTE 5)', '', '10', '', '99.99', '', '10', '', '(NOTE 1)', '', '', '', 'Information sharing for automated driving between UEs supporting V2X application.', '', 'Lower ', 'degree of automation', '', '[R.5.3-002]', '', '6500', '', '(NOTE 1)', '', '10', '', '100', '', '', '', '', '', '700', '', '', '', 'Higher degree of automation', '', '<span style="color:000000">[R.5.3-003]</span>', '', '', '', '', '', '100', '', '', '', '53', '', '(NOTE 1)', '', '360', '', 'Information sharing for automated driving between UE supporting V2X application and RSU', '', 'Lower ', 'degree of automation', '', '[R.5.3-004]', '', '6000', '', '(NOTE 1)', '', '10', '', '100', '', '', '', '', '', '700', '', '', '', 'Higher degree of automation', '', '[R.5.3-005]', '', '', '', '', '', '100', '', '', '', '50', '', '(NOTE 1)', '', '360', '', 'Emergency trajectory alignment between UEs supporting V2X application.', '', '[R.5.3-006]', '', '2000', '', '(NOTE 5)', '', '', '', '3', '', '99.999', '', '30', '', '500', '', 'Intersection safety information between an RSU and UEs supporting V2X application.', '', '<span style="color:000000">[R.5.3-007]</span>', '', 'UL: 450', '', 'UL: 50', '', '', '', '', '', 'UL: 0. 25 DL: 50', '', '(NOTE 2)', '', '', '', 'Cooperative lane change between UEs supporting V2X applications.', '', 'Lower ', 'degree of automation', '', '[R.5.3-008]', '', '300-400', '', '', '', '25', '', '90', '', '', '', '', '', '', '', 'Higher degree of automation', '', '[R.5.3-009]', '', '12000', '', '', '', '10', '', '99.99', '', '', '', '', '', 'Video sharing between a UE supporting V2X application and a V2X application server. ', '', '<span style="color:000000">[R.5.3-010]</span>', '', '', '', '', '', '', '', '', '', 'UL: 10', '', '', '', '<span style="font-size:18pt">NOTE 1:</span>\t<span style="font-size:18pt">This includes both cooperative manoeuvers and cooperative perception data that could be exchanged using two separate messages within the same period of time (e.g., required latency 100ms). </span>', '', '<span style="font-size:18pt">NOTE 2:</span>\t<span style="font-size:18pt">This value is referring to a maximum number of 200 UEs. The value of 50 Mbps DL is applicable to broadcast or is the maximum aggregated bitrate of the all UEs for unicast.</span>', '', '<span style="font-size:18pt">NOTE 3: </span>\t<span style="font-size:18pt">Sufficient reliability should be provided even for cells having no values in this table </span>', '', '<span style="font-size:18pt">NOTE 4: This is obtained considering UE speed of 130km/h. Vehicles may move in different directions. </span>', '', '<span style="font-size:18pt">NOTE 5: </span>\t<span style="font-size:18pt">These values are based on calculations for cooperative maneuvers only.</span>', '', '', ''] | The system shall support communication scenarios for advanced driving with varying degrees of automation, including cooperative collision avoidance between User Equipments (UEs) supporting Vehicle-to-Everything (V2X) applications, information sharing for automated driving, emergency trajectory alignment, intersection safety information, and cooperative lane change. For each scenario, the system shall ensure the following performance requirements: 1. Requirement [R.5.3-001]: The system shall support communication scenarios for cooperative collision avoidance between UEs supporting V2X applications with a payload of 2000 bytes, a transmission rate of 100 messages per second, a maximum end-to-end latency of 10 milliseconds, a reliability of 99.99%, and a data rate of 10 Mbps. The minimum required communication range shall be 10 meters. 2. Requirement [R.5.3-002]: The system shall support communication scenarios for information sharing for automated driving between UEs supporting V2X applications with a payload of 6500 bytes, a transmission rate of 10 messages per second, a maximum end-to-end latency of 700 milliseconds, a reliability of 99.99%, and a data rate of 100 Mbps. The minimum required communication range shall be 10 meters. 3. Requirement [R.5.3-003]: The system shall support communication scenarios for cooperative collision avoidance between UEs supporting V2X applications and Road-Side Units (RSUs) with a payload of 100 bytes, a transmission rate of 10 messages per second, a maximum end-to-end latency of 360 milliseconds, a reliability of 99.99%, and a data rate of 53 Mbps. The minimum required communication range shall be 360 meters. 4. Requirement [R.5.3-004]: The system shall support communication scenarios for information sharing for automated driving between UEs supporting V2X applications and RSUs with a payload of 6000 bytes, a transmission rate of 10 messages
<h2>5.3 Requirements to support Advanced Driving</h2> | 22186[1].docx | 0.24807 | ['', 'Table 5.3-1 Performance requirements for advanced driving', '', '<span style="font-size:18pt"><b>Communication scenario description</b></span>', '', '<span style="font-size:18pt"><b>Req #</b></span>', '', '<span style="font-size:18pt"><b>Payload (Bytes)</b></span>', '', '<span style="font-size:18pt"><b>Tx rate (Message/Sec)</b></span>', '', '<span style="font-size:18pt"><b>Max', 'end-to-end latency</b></span>', '', '<span style="font-size:18pt"><b>(ms)</b></span>', '', '', '', '<span style="font-size:18pt"><b>Reliability (%)</b></span>', '', '<span style="font-size:18pt"><b>(NOTE3)</b></span>', '', '<span style="font-size:18pt"><b>Data rate (Mbps)</b></span>', '', '<span style="font-size:18pt"><b>Min required Communication range (meters) </b></span>', '', '<span style="font-size:18pt"><b>(NOTE 4)</b></span>', '', '<span style="font-size:18pt"><b>Scenario</b></span>', '', '<span style="font-size:18pt"><b>Degree</b></span>', '', '', '', '', '', '', '', '', '', '', '', '', '', '', '', 'Cooperative collision avoidance between UEs supporting V2X applications.', '', '[R.5.3-001]', '', '2000', '', '(NOTE 5)', '', '100', '(NOTE 5)', '', '10', '', '99.99', '', '10', '', '(NOTE 1)', '', '', '', 'Information sharing for automated driving between UEs supporting V2X application.', '', 'Lower ', 'degree of automation', '', '[R.5.3-002]', '', '6500', '', '(NOTE 1)', '', '10', '', '100', '', '', '', '', '', '700', '', '', '', 'Higher degree of automation', '', '<span style="color:000000">[R.5.3-003]</span>', '', '', '', '', '', '100', '', '', '', '53', '', '(NOTE 1)', '', '360', '', 'Information sharing for automated driving between UE supporting V2X application and RSU', '', 'Lower ', 'degree of automation', '', '[R.5.3-004]', '', '6000', '', '(NOTE 1)', '', '10', '', '100', '', '', '', '', '', '700', '', '', '', 'Higher degree of automation', '', '[R.5.3-005]', '', '', '', '', '', '100', '', '', '', '50', '', '(NOTE 1)', '', '360', '', 'Emergency trajectory alignment between UEs supporting V2X application.', '', '[R.5.3-006]', '', '2000', '', '(NOTE 5)', '', '', '', '3', '', '99.999', '', '30', '', '500', '', 'Intersection safety information between an RSU and UEs supporting V2X application.', '', '<span style="color:000000">[R.5.3-007]</span>', '', 'UL: 450', '', 'UL: 50', '', '', '', '', '', 'UL: 0. 25 DL: 50', '', '(NOTE 2)', '', '', '', 'Cooperative lane change between UEs supporting V2X applications.', '', 'Lower ', 'degree of automation', '', '[R.5.3-008]', '', '300-400', '', '', '', '25', '', '90', '', '', '', '', '', '', '', 'Higher degree of automation', '', '[R.5.3-009]', '', '12000', '', '', '', '10', '', '99.99', '', '', '', '', '', 'Video sharing between a UE supporting V2X application and a V2X application server. ', '', '<span style="color:000000">[R.5.3-010]</span>', '', '', '', '', '', '', '', '', '', 'UL: 10', '', '', '', '<span style="font-size:18pt">NOTE 1:</span>\t<span style="font-size:18pt">This includes both cooperative manoeuvers and cooperative perception data that could be exchanged using two separate messages within the same period of time (e.g., required latency 100ms). </span>', '', '<span style="font-size:18pt">NOTE 2:</span>\t<span style="font-size:18pt">This value is referring to a maximum number of 200 UEs. The value of 50 Mbps DL is applicable to broadcast or is the maximum aggregated bitrate of the all UEs for unicast.</span>', '', '<span style="font-size:18pt">NOTE 3: </span>\t<span style="font-size:18pt">Sufficient reliability should be provided even for cells having no values in this table </span>', '', '<span style="font-size:18pt">NOTE 4: This is obtained considering UE speed of 130km/h. Vehicles may move in different directions. </span>', '', '<span style="font-size:18pt">NOTE 5: </span>\t<span style="font-size:18pt">These values are based on calculations for cooperative maneuvers only.</span>', '', '', ''] | The system shall support communication scenarios for advanced driving with varying degrees of automation, including cooperative collision avoidance between User Equipments (UEs) supporting Vehicle-to-Everything (V2X) applications, information sharing for automated driving, emergency trajectory alignment, intersection safety information, and cooperative lane change. For each scenario, the system shall ensure the following performance requirements: 1. Requirement [R.5.3-001]: The system shall support communication scenarios for cooperative collision avoidance between UEs supporting V2X applications with a payload of 2000 bytes, a transmission rate of 100 messages per second, a maximum end-to-end latency of 10 milliseconds, a reliability of 99.99%, and a data rate of 10 Mbps. The minimum required communication range shall be 10 meters. 2. Requirement [R.5.3-002]: The system shall support communication scenarios for information sharing for automated driving between UEs supporting V2X applications with a payload of 6500 bytes, a transmission rate of 10 messages per second, a maximum end-to-end latency of 700 milliseconds, a reliability of 99.99%, and a data rate of 100 Mbps. The minimum required communication range shall be 10 meters. 3. Requirement [R.5.3-003]: The system shall support communication scenarios for cooperative collision avoidance between UEs supporting V2X applications and Road-Side Units (RSUs) with a payload of 100 bytes, a transmission rate of 10 messages per second, a maximum end-to-end latency of 360 milliseconds, a reliability of 99.99%, and a data rate of 53 Mbps. The minimum required communication range shall be 360 meters. 4. Requirement [R.5.3-004]: The system shall support communication scenarios for information sharing for automated driving between UEs supporting V2X applications and RSUs with a payload of 6000 bytes, a transmission rate of 10 messages
<h2>5.4 Requirements to support Extended Sensors</h2> | 22186.docx | 0.23172 | ['', 'Table 5.4-1 Performance requirements for extended sensors', '', 'Communication scenario description', '', 'Req #', '', 'Payload (Bytes)', '', 'Tx rate (Message /Sec)', '', 'Max ', 'end-to-end', '', 'latency', '', '(ms)', '', 'Reliability (%)', '', 'Data rate (Mbps)', '', 'Min required communication range (meters)', '', 'Scenario', '', 'Degree', '', '', '', '', '', '', '', '', '', '', '', '', '', '', '', 'Sensor information sharing between UEs supporting V2X application', '', 'Lower ', 'degree of automation', '', '[R.5.4-001]', '', '1600', '', '10', '', '100', '', '99', '', '', '', '1000', '', '', '', 'Higher degree of automation', '', '[R.5.4-002]', '', '', '', '', '', '10', '', '95', '', '25', '', '(NOTE 1)', '', '', '', '', '', '', '', '[R.5.4-003]', '', '', '', '', '', '3', '', '99.999', '', '50', '', '200', '', '', '', '', '', '[R.5.4-004]', '', '', '', '', '', '10', '', '99.99', '', '25', '', '500', '', '', '', '', '', '[R.5.4-005]', '', '', '', '', '', '50', '', '99', '', '10', '', '1000', '', '', '', '', '', '[R.5.4-006]', '', '(NOTE 2)', '', '', '', '', '', '10', '', '99.99', '', '1000', '', '50', '', 'Video sharing between UEs supporting V2X application', '', 'Lower ', 'degree of automation', '', '[R.5.4-007]', '', '', '', '', '', '50', '', '90', '', '10', '', '100', '', '', '', 'Higher degree of automation', '', '[R.5.4-008]', '', '', '', '', '', '10', '', '99.99', '', '700', '', '200', '', '', '', '', '', '[R.5.4-009]', '', '', '', '', '', '10', '', '99.99', '', '90', '', '400', '', 'NOTE 1: This is peak data rate.', '', 'NOTE 2: This is for imminent collision scenario.', '', '', ''] | The system shall support extended sensors with a payload of 1600 bytes, transmitting at a rate of 10 messages per second, ensuring a latency of less than 1 millisecond, a reliability of 100%, and a data rate of at least 1000 Mbps. Additionally, the system shall maintain a minimum required communication range of 200 meters for scenarios requiring a lower degree of automation, as specified in Requirement [R.5.4-001]. For scenarios demanding a higher degree of automation, the system shall accommodate extended sensors with a payload of 10 bytes, a transmission rate of 95 messages per second, a latency of less than 25 milliseconds, a reliability of 99%, and a data rate of 50 Mbps, with a minimum required communication range of 200 meters, as per Requirement [R.5.4-002]. In the context of sensor information sharing between User Equipments (UEs) supporting V2X applications, the system shall support extended sensors with a payload of 3 bytes, a transmission rate of 99.999 messages per second, a latency of less than 50 milliseconds, a reliability of 99.99%, and a data rate of 100 Mbps, with a minimum required communication range of 200 meters, according to Requirement [R.5.4-003]. For video sharing between UEs supporting V2X applications, the system shall support extended sensors with a payload of 50 bytes, a transmission rate of 99.99 messages per second, a latency of less than 10 milliseconds, a reliability of 99%, and a data rate of 50 Mbps, with a minimum required communication range of 10 meters, as detailed in Requirement [R.5.4-004]. Furthermore, the system shall support extended sensors with a payload of 10 bytes, a transmission rate of 99.99 messages per second, a latency of less than 10 milliseconds, a reliability of 99%, and a data rate
<h2>5.4 Requirements to support Extended Sensors</h2> | 22186[1].docx | 0.23172 | ['', 'Table 5.4-1 Performance requirements for extended sensors', '', 'Communication scenario description', '', 'Req #', '', 'Payload (Bytes)', '', 'Tx rate (Message /Sec)', '', 'Max ', 'end-to-end', '', 'latency', '', '(ms)', '', 'Reliability (%)', '', 'Data rate (Mbps)', '', 'Min required communication range (meters)', '', 'Scenario', '', 'Degree', '', '', '', '', '', '', '', '', '', '', '', '', '', '', '', 'Sensor information sharing between UEs supporting V2X application', '', 'Lower ', 'degree of automation', '', '[R.5.4-001]', '', '1600', '', '10', '', '100', '', '99', '', '', '', '1000', '', '', '', 'Higher degree of automation', '', '[R.5.4-002]', '', '', '', '', '', '10', '', '95', '', '25', '', '(NOTE 1)', '', '', '', '', '', '', '', '[R.5.4-003]', '', '', '', '', '', '3', '', '99.999', '', '50', '', '200', '', '', '', '', '', '[R.5.4-004]', '', '', '', '', '', '10', '', '99.99', '', '25', '', '500', '', '', '', '', '', '[R.5.4-005]', '', '', '', '', '', '50', '', '99', '', '10', '', '1000', '', '', '', '', '', '[R.5.4-006]', '', '(NOTE 2)', '', '', '', '', '', '10', '', '99.99', '', '1000', '', '50', '', 'Video sharing between UEs supporting V2X application', '', 'Lower ', 'degree of automation', '', '[R.5.4-007]', '', '', '', '', '', '50', '', '90', '', '10', '', '100', '', '', '', 'Higher degree of automation', '', '[R.5.4-008]', '', '', '', '', '', '10', '', '99.99', '', '700', '', '200', '', '', '', '', '', '[R.5.4-009]', '', '', '', '', '', '10', '', '99.99', '', '90', '', '400', '', 'NOTE 1: This is peak data rate.', '', 'NOTE 2: This is for imminent collision scenario.', '', '', ''] | The system shall support extended sensors with a payload of 1600 bytes, transmitting at a rate of 10 messages per second, ensuring a latency of less than 1 millisecond, a reliability of 100%, and a data rate of at least 1000 Mbps. Additionally, the system shall maintain a minimum required communication range of 200 meters for scenarios requiring a lower degree of automation, as specified in Requirement [R.5.4-001]. For scenarios demanding a higher degree of automation, the system shall accommodate extended sensors with a payload of 10 bytes, a transmission rate of 95 messages per second, a latency of less than 25 milliseconds, a reliability of 99%, and a data rate of 50 Mbps, with a minimum required communication range of 200 meters, as per Requirement [R.5.4-002]. In the context of sensor information sharing between User Equipments (UEs) supporting V2X applications, the system shall support extended sensors with a payload of 3 bytes, a transmission rate of 99.999 messages per second, a latency of less than 50 milliseconds, a reliability of 99.99%, and a data rate of 100 Mbps, with a minimum required communication range of 200 meters, according to Requirement [R.5.4-003]. For video sharing between UEs supporting V2X applications, the system shall support extended sensors with a payload of 50 bytes, a transmission rate of 99.99 messages per second, a latency of less than 10 milliseconds, a reliability of 99%, and a data rate of 50 Mbps, with a minimum required communication range of 10 meters, as detailed in Requirement [R.5.4-004]. Furthermore, the system shall support extended sensors with a payload of 10 bytes, a transmission rate of 99.99 messages per second, a latency of less than 10 milliseconds, a reliability of 99%, and a data rate
<h2>6.3 Performance service requirements for sensor data collection </h2> | 22369.docx | 0.23517 | ['', 'Table 6.3-1 KPIs for sensor data collection', '', 'Deployment', '', '', '', 'Scenarios', '', 'Max. allowed end-to-end latency', '', 'Communication service availability', '', 'Reliability', '', 'User-experienced data rate', '', 'Message size', '', 'Device density', '', '', '', 'Communication range', '', '(Note 1)', '', 'Service area dimension', '', 'Device speed', '', 'Transfer interval', '', 'Positioning service latency', '', 'Positioning service availability', '', 'Positioning accuracy', '', 'Remark', '', 'Indoor', '', 'Room environment monitoring (e.g. domicile, machinery)', '', '20 s - 30 s', '', '99 %', '', 'NA', '', '&lt;1 kbit/s', '', '&lt;100 bits', '', '1.5 devices/m²', '', '10 m - 30 m', '', '', '', 'NA', '', 'Stationary', '', 'NA', '', 'NA', '', 'NA', '', 'NA', '', '', '', '', '', 'Indoor agriculture and husbandry', '', '&gt;10 s', '', '99.9%', '', 'NA', '', '&lt;1 kbit/s', '', 'Typically, ', '&lt;1,000 bits', '', '1 device /m²', '', '30 m - 200 m', '', '', '', '6,000 m² - 30,000 m²', '', 'Quasi-stationary', '', '15 mins - 30 mins', '', 'NA', '', 'NA', '', 'NA', '', '', '', 'Outdoor', '', 'Smart grid', '', '1 s', '', '99%', '', 'NA', '', '&lt;1 kbit/s', '', '', '', 'Typically, ', '&lt;800 bits', '', '&lt; 10,000 devices /km²', '', '', '', 'Typically, 50 m - 200 m', '', '[several km² up to 100,000 km²]', '', 'Stationary', '', '5 mins - 15 mins', '', 'NA', '', 'NA', '', 'several 10 m', '', '', '', '', '', 'Outdoor husbandry and logistics', '', 'Typically, &gt; tens of seconds', '', '99%', '', 'NA', '', '&lt;0.5 kbit/s', '', '', '', 'Typically, ', '[&lt;800 bits]', '', '&lt;5,200 devices/ km²', '', '[300 m - 500 m]', '', '', '', '430,000 m²', '', '≤ 3 km/h', '', '15 mins', '', 'NA', '', 'NA', '', 'NA', '', '', '', '', '', 'Smart city', '', '10 s - 30 s', '', '99%', '', 'NA', '', '&lt;1 kbit/s', '', 'Typically,', '&lt;800 bits', '', '&lt;1,000 devices/ km²', '', '300 m - 500 m', '', '', '', 'City wide including rural areas', '', 'Stationary', '', '15 mins', '', 'NA', '', 'NA', '', 'NA', '', '', '', 'NOTE: The communication range is the communication distance between the ambient IoT device and the 5G network or between the ambient IoT device and an ambient IoT capable UE.', ''] | The system shall ensure a maximum allowed end-to-end latency of 20 seconds to 30 seconds for indoor room environment monitoring, maintaining a communication service availability of 99%. It shall support a user-experienced data rate of less than 1 kbit/s and a message size of less than 100 bits. The system shall accommodate a device density of 1.5 devices per square meter within a communication range of 10 meters to 30 meters.
<h2>6.4 Performance service requirements for tracking</h2> | 22369.docx | 0.21489 | ['', 'Table 6.4-1 KPIs for tracking', '', 'Deployment', '', 'Scenarios', '', 'Max. allowed end-to-end latency', '', 'Communication service availability', '', 'Reliability', '', 'User-experienced data rate', '', 'Message size', '', 'Device density', '', 'Communication range', '', '(Note 1)', '', 'Service area dimension', '', 'Device speed', '', 'Transfer interval', '', 'Positioning service latency', '', 'Positioning service availability', '', 'Positioning accuracy', '', 'Remark', '', 'Indoor', '', 'Indoor tracking', '', '1 s', '', '99.9%', '', 'NA', '', '&lt;1 kbit/s', '', '&lt;1 kbits', '', '25 devices /100 m²', '', '-', '', '250 devices /100 m²', '', '10 m', '', '200 m²', '', 'up to 3km/h', '', '60 mins', '', '1 s', '', '90%', '', '1 m - 3 m, 90% availability', '', '', '', 'Outdoor', '', 'Outdoor tracking', '', '1 s', '', '99.9%', '', 'NA', '', '&lt;1 kbit/s', '', '&lt;1 kbits', '', '', '', '≤10 devices/ 100 m²', '', '500 m', '', 'Up to the whole PLMN', '', 'up to 10 km/h', '', '60 mins', '', '1 s', '', '95%', '', 'several 10 m', '', '', '', 'NOTE: The communication range is the communication distance between the ambient IoT device and the 5G network or between the ambient IoT device and an ambient IoT capable UE.', '', '', ''] | The system shall track and report Key Performance Indicators (KPIs) for Deployment and Scenarios, ensuring the maximum allowed end-to-end latency does not exceed 1 second for both indoor and outdoor tracking scenarios. It shall maintain a communication service availability of 99.9% and provide user-experienced data rates of less than 1 kbit/s. The system shall support a device density of up to 25 devices per 100 square meters indoors and up to 500 devices per 100 square meters outdoors. It shall accommodate device speeds up to 3 km/h indoors and up to 10 km/h outdoors. The system shall handle message sizes appropriately and ensure positioning service availability and accuracy within specified parameters, with a positioning service latency of less than 1 second and a positioning accuracy of 1 meter within a 3-meter range.
<h2>6.5 Performance service requirements for actuator control</h2> | 22369.docx | 0.21655 | ['', 'Table 6.5-1 KPIs for actuator control ', '', 'Deployment', '', 'Scenarios', '', 'Max. allowed end-to-end latency', '', 'Communication service availability', '', 'Reliability', '', 'User-experienced data rate', '', 'Message size', '', 'Device density', '', '', '', 'Communication range', '', '(Note 1)', '', 'Service area dimension', '', 'Device speed', '', 'Transfer interval', '', 'Positioning service latency', '', 'Positioning service availability', '', 'Positioning accuracy', '', 'Remark', '', 'Indoor', '', '<span style="color:000000">Indoor actuator control</span>', '', 'Several seconds', '', '99%', '', 'NA', '', '2 kbit/s', '', '&lt;100 Bytes', '', '&lt;1.5 million/km²', '', '50 m', '', '&lt;250 m² for home, and', '', '15,800 square meters for supermarket', '', 'stationary', '', '20 mins - 120 mins', '', 'NA', '', 'NA', '', '3\xa0m to 5\xa0m indoor', '', '', '', '<span style="color:000000">Outdoor</span>', '', '<span style="color:000000">Outdoor actuator control for large coverage</span>', '', 'Several seconds', '', '99%', '', 'N/A', '', 'NA', '', '128 bit (DL)', '', 'NA', '', '[500] m', '', 'outdoors', '', '40,000 m<sup>2 </sup>- 4,000,000 m<sup>2</sup>', '', '', '', 'Static', '', 'NA', '', 'NA', '', 'NA', '', 'NA', '', '', '', '', '', '<span style="color:000000">Outdoor actuator control for medium coverage</span>', '', '', '', 'Several seconds', '', '99%', '', 'NA', '', '&lt;2 kbit/s', '', '&lt;200 bits', '', '', '', '&lt;20 devices/100 m²', '', '200 m', '', 'City wide including rural areas', '', 'Static', '', 'NA', '', 'NA', '', 'NA', '', 'NA', '', '', '', 'NOTE: The communication range is the communication distance between the ambient IoT device and the 5G network or between the ambient IoT device and an ambient IoT capable UE.', '', '', '', '', '', '', 'Annex A (informative):', 'Change history', '', '', '', '<b>Change history</b>', '', '<span style="font-size:16pt"><b>Date</b></span>', '', '<span style="font-size:16pt"><b>Meeting</b></span>', '', '<span style="font-size:16pt"><b>TDoc</b></span>', '', '<span style="font-size:16pt"><b>CR</b></span>', '', '<span style="font-size:16pt"><b>Rev</b></span>', '', '<span style="font-size:16pt"><b>Cat</b></span>', '', '<span style="font-size:16pt"><b>Subject/Comment</b></span>', '', '<span style="font-size:16pt"><b>New version</b></span>', '', '<span style="font-size:16pt">2023-11</span>', '', '<span style="font-size:16pt">SA1#104</span>', '', '<span style="font-size:16pt">S1-233257</span>', '', '<span style="font-size:16pt">-</span>', '', '', '', '', '', '<span style="font-size:16pt">Draft provided by editor. Note: corresponding WID not yet approved, so no official TS number</span>', '', '<span style="font-size:16pt">0.1.0</span>', '', '<span style="font-size:16pt">2023-12</span>', '', '<span style="font-size:16pt">SA#102</span>', '', '<span style="font-size:16pt">SP-231405</span>', '', '<span style="font-size:16pt">-</span>', '', '', '', '', '', '<span style="font-size:16pt">MCC clean-up for presentation for one-step approval to SA. Corresponding WID to be submitted at the same time as this TS, then a TS number will be allocated.</span>', '', '<span style="font-size:16pt">1.0.0</span>', '', '<span style="font-size:16pt">2023-12</span>', '', '<span style="font-size:16pt">SA#102</span>', '', '<span style="font-size:16pt">SP-231750</span>', '', '<span style="font-size:16pt">-</span>', '', '', '', '', '', '<span style="font-size:16pt">TR number known and added: TR 22.369</span>', '', '<span style="font-size:16pt">1.0.1</span>', '', '<span style="font-size:16pt">2023-12</span>', '', '<span style="font-size:16pt">SA#102</span>', '', '<span style="font-size:16pt">-</span>', '', '', '', '', '', '', '', '<span style="font-size:16pt">Approved at SA#102</span>', '', '<span style="font-size:16pt">19.0.0</span>', '', '<span style="font-size:14pt">2024-03</span>', '', '<span style="font-size:14pt">SA#103</span>', '', '<span style="font-size:14pt">SP-240202</span>', '', '<span style="font-size:14pt">0001</span>', '', '<span style="font-size:14pt">3</span>', '', '<span style="font-size:14pt">F</span>', '', '<span style="font-size:14pt">TS.22.369_adding the abbreviation</span>', '', '<span style="font-size:14pt">19.1.0</span>', '', '', '', '', '', '', '3GPP', '', '', '', '', '', '', '', ''] | The system shall ensure deployment of actuator control with a maximum allowed end-to-end latency of several seconds, a communication service availability of 99%, and a user-experienced data rate of 128 bit (DL). It must support communication ranges of up to 500 meters, accommodate device densities of less than 1.5 million devices per square kilometer, and handle message sizes of less than 100 bytes. The system shall be designed for both indoor and outdoor environments, with specifications tailored for indoor settings of less than 1.5 million devices per square kilometer and outdoor settings covering large coverage areas up to 4 million square meters.
<h3>7.1.3 Operational efficiency, exposure, and coordination of mobile metaverse services </h3> | 22856-j00.docx | 0.22191 | ['', 'Table 7.1.3-1 – Operational efficiency, exposure, and coordination of mobile metaverse services Consolidated Requirements', '', 'CPR #', '', 'Consolidated Potential Requirement', '', 'Original PR #', '', 'Comment', '', '[CPR 3.1]', '', 'Subject to operator policy, the 5G system shall support a mechanism that enables flexible adjustment of communication services based on e.g. the type of devices (e.g., wearables), or communication duration (e.g. more than one hour), such that the services can be operated with reduced energy utilization.', '', 'NOTE:\tMetaverse service experience over an extended period of time (e.g. 2h) requires significant power consumption by the UE. In some cases, a device with no external power supply cannot sustain downloading and rendering of media over a long interval, e.g. for the duration of an entire feature film or athletic event.', '', '[PR 5.7.6-1]', '', '[PR 5.7.6-2]', '', '', '', '<span style="font-size:18pt">[CPR 3.2]</span>', '', 'The 5G system shall be able to provide a means to associate and coordinate data flows related to one or multiple UEs e.g. associated with the same object in digital twin applications provided by the mobile metaverse service.', '', '[PR 5.20.6-1]', '', '[PR 5.20.6-2]', '', '[PR 5.20.6-3]', '', '', '', '<span style="font-size:18pt">[CPR 3.3]</span>', '', 'Subject to operator policy, regulatory requirements and user consent, the 5G system shall be able to expose network performance information (e.g., observed or predicted bitrate, latency or packet loss) related to one or more users to an authorized third party metaverse application.', '', 'NOTE:\tThe network performance information can be per UE and take into account all available access network types, i.e. 3GPP and non-3GPP.', '', '[PR 5.25.6-1]', '', '[PR 5.9.6.2]', '', '', '', '', '', '', '', '<span style="font-size:18pt">[CPR 3.4]</span>', '', 'Subject to operator policy, the 5G system shall support a mechanism to enable one or more authorized third party(ies) to coordinate multiple service data flows delivered to/from one or more UE(s). Multiple UEs may be associated with one user/location or different users at different locations potentially using different access networks, i.e. 3GPP and non-3GPP.', '', 'NOTE 1: \tCoordination refers to the ability to provide an acceptable level of user experience for a given service, e.g. based on latency and synchronization constraints (due to multiple sources or long distance between UEs/users).', '', 'NOTE 2: \tIt is not assumed that it is always possible to coordinate and provide the same capabilities regardless of whether 3GPP or non-3GPP access is used. ', '', '[PR 5.27.6-3]', '', '[PR 5.9.6.1]', '', '[PR 5.3.6.2-4]', '', '[PR 5.25.6-2]', '', '[PR 5.10.6-2]', '', '', '', '[CPR 3.5]', '', 'The 5G system shall enable the coordination of diverse media, transmitted to a UE from one or more mobile metaverse services associated with a physical location, to be combined to form a localized service experience.', '', '', '', '[PR 5.1.6-4]', '', '[PR 5.4.6-1]', '', '', '', '[CPR 3.6]', '', 'Subject to operator policy, the 5G system shall support exposure mechanisms enabling an authorized third party to determine one or more subscribers to whom mobile metaverse media can be distributed in a resource efficient manner.', '', '[PR 5.27.6-1]', '', '', '', '[CPR 3.7]', '', 'Subject to operator policy, subject to user consent, the 5G system shall support a means to provide resource efficient communication of third party mobile metaverse media to one or more subscribers.', '', '[PR 5.27.6-2]', '', '', ''] | The system shall support a mechanism that enables flexible adjustment of communication services based on the type of devices (e.g., wearables) or communication duration (e.g., more than one hour) to operate with reduced energy utilization. The system shall provide a means to associate and coordinate data flows related to one or multiple users, such as those associated with the same object in digital twin applications provided by the mobile metaverse service. The system shall be able to expose network performance information related to one or more users to an authorized third party metaverse application, taking into account all available access network types (e.g., 3GPP and non-3GPP). The system shall enable one or more authorized third parties to coordinate multiple service data flows delivered to/from one or more users, potentially using different access networks and associated with different locations. The system shall enable the coordination of diverse media transmitted to a UE from one or more mobile metaverse services associated with a physical location to form a localized service experience. The system shall support exposure mechanisms enabling an authorized third party to determine one or more subscribers to whom mobile metaverse media can be distributed in a resource-efficient manner. The system shall support a means to provide resource-efficient communication of third-party mobile metaverse media to one or more subscribers, subject to user consent.
<h2>7.3 Positioning performance requirements </h2> | 22125.docx | 0.2268 | ['', 'Table 7.3-1 below lists typical scenarios and the corresponding positioning requirements for horizontal and vertical accuracy, availability, heading, latency, and UE speed.', '', 'NOTE:\tThe column on "Corresponding Positioning Service Level in TS 22.261" maps the scenarios listed in Table 7.3-1 to the service levels defined in TS 22.261 [4].', '', 'Table 7.3-1: Positioning performance requirements', '', 'Scenario', '', 'Accuracy', '', '(95 % confidence level)', '', 'Availability', '', 'Heading', '', 'Latency for position estimation of UE', '', 'UE Speed', '', '<span style="font-size:16pt">Corresponding Positioning Service Level in TS 22.261</span>', '', '', '', 'Horizontal accuracy', '', 'Vertical accuracy', '', '', '', '', '', '', '', '', '', '', '', '8K video live broadcast', '', '[0.5 m]', '', '[1 m]', '', '99%', '', '', '', '1s', '', '[&lt;120 km/h]', '', '5', '', 'Laser mapping/', '', 'HD patrol', '', '[0.5 m]', '', '[1 m]', '', '99%', '', '', '', '1s', '', '[&lt;120 km/h]', '', '5', '', '4*4K AI surveillance', '', '[0.1\xa0m]', '', '', '', '', '', '', '', '', '', '[&lt;60 ', '', 'km/h]', '', '', '', 'Remote UAV controller through HD video', '', '[0.5 m]', '', '[1 m]', '', '99%', '', '', '', '1s', '', '[&lt;120 km/h]', '', '5', '', 'Periodic still photos', '', '[0.1 m]', '', '[1 m]', '', '', '', '', '', '', '', '[&lt;60 km/h]', '', '', '', 'NOTE: The positioning accuracy in this table is not related to navigation or safety. ', ''] | The system shall provide horizontal and vertical accuracy within 0.5 meters, 1 meter, 0.1 meters, and 1 meter for the respective scenarios of 8K video live broadcast, HD patrol, 4*4K AI surveillance, and periodic still photos, with a 99% availability, a latency of less than 1 second for position estimation of User Equipment (UE), and support UE speeds of less than 120 km/h, 5 km/h, and 60 km/h respectively.
<h2>7.3 Positioning performance requirements </h2> | 22125[1].docx | 0.2268 | ['', 'Table 7.3-1 below lists typical scenarios and the corresponding positioning requirements for horizontal and vertical accuracy, availability, heading, latency, and UE speed.', '', 'NOTE:\tThe column on "Corresponding Positioning Service Level in TS 22.261" maps the scenarios listed in Table 7.3-1 to the service levels defined in TS 22.261 [4].', '', 'Table 7.3-1: Positioning performance requirements', '', 'Scenario', '', 'Accuracy', '', '(95 % confidence level)', '', 'Availability', '', 'Heading', '', 'Latency for position estimation of UE', '', 'UE Speed', '', '<span style="font-size:16pt">Corresponding Positioning Service Level in TS 22.261</span>', '', '', '', 'Horizontal accuracy', '', 'Vertical accuracy', '', '', '', '', '', '', '', '', '', '', '', '8K video live broadcast', '', '[0.5 m]', '', '[1 m]', '', '99%', '', '', '', '1s', '', '[&lt;120 km/h]', '', '5', '', 'Laser mapping/', '', 'HD patrol', '', '[0.5 m]', '', '[1 m]', '', '99%', '', '', '', '1s', '', '[&lt;120 km/h]', '', '5', '', '4*4K AI surveillance', '', '[0.1\xa0m]', '', '', '', '', '', '', '', '', '', '[&lt;60 ', '', 'km/h]', '', '', '', 'Remote UAV controller through HD video', '', '[0.5 m]', '', '[1 m]', '', '99%', '', '', '', '1s', '', '[&lt;120 km/h]', '', '5', '', 'Periodic still photos', '', '[0.1 m]', '', '[1 m]', '', '', '', '', '', '', '', '[&lt;60 km/h]', '', '', '', 'NOTE: The positioning accuracy in this table is not related to navigation or safety. ', ''] | The system shall provide horizontal and vertical accuracy within 0.5 meters, 1 meter, 0.1 meters, and 1 meter for the respective scenarios of 8K video live broadcast, HD patrol, 4*4K AI surveillance, and periodic still photos, with a 99% availability, a latency of less than 1 second for position estimation of User Equipment (UE), and support UE speeds of less than 120 km/h, 5 km/h, and 60 km/h respectively.
<h2>7.3 Performance </h2> | 22890-j00.docx | 0.24923 | ['', 'Table 7.3-1: KPIs for Railway Smart Station Services', '', '<span style="font-size:16pt"><b>Scenario</b></span>', '', '<span style="font-size:16pt"><b>(Note 5)</b></span>', '', '<span style="font-size:16pt"><b>End-to-end latency</b></span>', '', '<span style="font-size:16pt"><b>Reliability</b></span>', '', '<span style="font-size:16pt"><b>(Note 1)</b></span>', '', '<span style="font-size:16pt"><b>UE speed</b></span>', '', '<span style="font-size:16pt"><b>UE Relative</b></span>', '', '<span style="font-size:16pt"><b>Speed</b></span>', '', '<span style="font-size:16pt"><b>User experienced data rate</b></span>', '', '<span style="font-size:16pt"><b>Payload</b></span>', '', '<span style="font-size:16pt"><b>size</b></span>', '', '<span style="font-size:16pt"><b>(Note 2)</b></span>', '', '<span style="font-size:16pt"><b>Area traffic density</b></span>', '', '<span style="font-size:16pt"><b>Overall UE density</b></span>', '', '<span style="font-size:16pt"><b>Service area dimension', '(Note 3)</b></span>', '', '<span style="font-size:16pt">Multiple trains\' stops at the same platform (Korea, urban railway)</span>', '', '<span style="font-size:16pt">≤10 ms</span>', '', '<span style="font-size:16pt">99.9999%</span>', '', '', '', '<span style="font-size:16pt">≤100\xa0km/h</span>', '', '<span style="font-size:16pt">≤50km/h</span>', '', '<span style="font-size:16pt">≤1Mb/s</span>', '', '<span style="font-size:16pt">Small to large</span>', '', '<span style="font-size:16pt">≤ 1 Mb/s/km</span>', '', '<span style="font-size:16pt">≤ 5 (100m)</span>', '', '<span style="font-size:16pt">≤ 15 km</span>', '', '<span style="font-size:16pt">along rail tracks including bad weather conditions</span>', '', '<span style="font-size:16pt">(Note 4)</span>', '', '', '', '<span style="font-size:16pt">NOTE 1:</span>\t<span style="font-size:16pt">Reliability as defined in TS 22.289 sub-clause 3.1.</span>', '', '<span style="font-size:16pt">NOTE 2:</span>\t<span style="font-size:16pt">Small: payload ≤ 256 octets, Medium: payload ≤512 octets; Large: payload 513 -1500 octets.</span>', '', '<span style="font-size:16pt">NOTE 3:</span>\t<span style="font-size:16pt">Estimates of maximum dimensions.</span>', '', '<span style="font-size:16pt">NOTE 4:</span>\t<span style="font-size:16pt">Non-Line-of-Sight (NLOS) between UEs shall be supported</span>', '', '<span style="font-size:16pt">NOTE 5: Off-network traffic characteristics are not addressed in this table since it can be covered by TR22.990.</span>', '', 'Note:\tThis table is intended to be included in clause 6.2 of TS 22.289 [9].', '', '', ''] | The system shall ensure end-to-end latency is maintained at ≤10 ms, achieve a reliability of 99.9999%, support user equipment (UE) speeds of ≤100 km/h, and maintain a user experienced data rate of ≤1 Mb/s. Additionally, the system shall accommodate varying payload sizes as defined by small (≤256 octets), medium (≤512 octets), and large (513-1500 octets) categories. It shall also consider service area dimensions, including maximum estimates and support for non-line-of-sight (NLOS) conditions between UEs. Furthermore, the system shall account for area traffic density and overall UE density, ensuring performance along rail tracks even under bad weather conditions.
<h3>7.5.2 Requirements</h3> | 22261-j30.docx | 0.20462 | ['', 'Table 7.5.21: Performance requirements for highly reliable machine type communication', '', 'Profile', '', 'Characteristic parameter', '', 'Influence quantity', '', '', '', 'Communication service availability: target value in %', '', 'Communication service reliability (Mean Time Between Failure)', '', 'End-to-end latency: maximum', '', 'Bit rate', '', 'Direction', '', 'Message', '', 'Size', '', '[byte]', '', 'Transfer Interval', '', 'Survival Time', '', 'UE speed', '', '(km/h)', '', '# of UEs', '', 'connection', '', 'Service Area', '', '', '', 'Medical monitoring (note 2)', '', '&gt; 99,9999', '', '&lt;1 year (&gt;&gt;\xa01 month)', '', '&lt;\xa0100 ms', '', '&lt;\xa01 Mbit/s', '', 'Uplink', '', '~\xa01000', '', '50 ms', '', 'Transfer Interval', '', '&lt;\xa0500', '', '10/km<sup>2</sup> to 1000/km<sup>2</sup> ', '', 'Country wide including rural areas and deep indoor. (note 1)', '', 'NOTE 1: “deep indoor” term is meant to be places like e.g. elevators, building’s basement, underground parking lot, …', '', 'NOTE 2: These performance requirements aim energy-efficient transmissions performed using a device powered with a 3.3V battery of capacity &lt;\xa01000 mAh that can last at least 1 month without recharging and whereby the peak current for transmit operations stays below 50 mA.', '', '', '', '', ''] | The system shall ensure a communication service availability target value of greater than 99.999% for highly reliable machine type communication. It shall maintain a communication service reliability with a Mean Time Between Failure of less than 1 year. The end-to-end latency shall not exceed 100 milliseconds. The system shall support a bit rate of less than 1 Mbit/s for uplink transmissions. It shall accommodate a UE speed of up to 100 km/h within a service area spanning from 10 to 1000 km² and include coverage for deep indoor locations such as elevators, basements, and underground parking lots. Additionally, the system shall facilitate energy-efficient transmissions using a device powered by a 3.3V battery with a capacity of less than 1000 mAh, capable of lasting at least 1 month without recharging, while ensuring the peak current for transmit operations stays below 50 mA.
<h3>8.2.2 AI/ML model/data distribution and sharing by leveraging direct device connection </h3> | 22876-j00.docx | 0.22559 | ['', 'Table 8.1-1 KPI Table of AI/ML model/data distribution and sharing by leveraging direct device connection', '', '<span style="font-size:18pt"><b>Max allowed DL end-to-end latency</b></span>', '', '<span style="font-size:18pt"><b>(NOTE 1)</b></span>', '', '<span style="font-size:18pt"><b>Experienced DL data rate</b></span>', '', '<span style="font-size:18pt"><b>DL Payload size</b></span>', '', '<span style="font-size:18pt"><b>Communication service availability</b></span>', '', '<span style="font-size:18pt"><b>Remark</b></span>', '', '<span style="font-size:18pt">1s</span>', '', '<span style="font-size:18pt">0.14 - 1.92 Gbit/s</span>', '', '<span style="font-size:18pt">18 - 240 MByte</span>', '', '<span style="font-size:18pt">99.9\xa0%</span>', '', '<span style="font-size:18pt">AI Model Transfer Management through Direct Device Connection</span>', '', '<span style="font-size:18pt">3s</span>', '', '<span style="font-size:18pt">5 – 81.33 Mbyte/s</span>', '', '<span style="font-size:18pt">15 – 244 MByte</span>', '', '<span style="font-size:18pt">-</span>', '', '<span style="font-size:18pt">transfer learning for trajectory prediction</span>', '', '<span style="font-size:18pt">NOTE 1: the model distribution mainly requires an KPI for DL data transmission</span>', '', '<span style="font-size:18pt">NOTE 2: The AI/ML model data distribution is for a specific application service</span>', '', '', ''] | The system shall ensure a maximum allowed end-to-end latency of 1 second for data transmission. It shall support an experienced data rate ranging from 0.14 to 1.92 Gbit/s. The system shall handle DL payload sizes between 18 to 240 MBytes. It shall guarantee a communication service availability of 99.9%. The system shall facilitate AI Model Transfer Management through Direct Device Connection, with a latency of up to 3 seconds. It shall support model data distribution with a data transmission rate between 5 to 81.33 Mbyte/s. The system shall manage the transfer of AI/ML model data specifically for trajectory prediction applications, adhering to the noted KPIs for data transmission.
<h3>8.2.3 Distributed/Federated Learning by leveraging direct device connection</h3> | 22876-j00.docx | 0.21443 | ['', 'Table 8.1-1 KPI Table of Distributed/Federated Learning by leveraging direct device connection', '', '<span style="font-size:18pt"><b>Ul/DL Payload size</b></span>', '', '<span style="font-size:18pt"><b>(NOTE 1)</b></span>', '', '<span style="font-size:18pt"><b>Maximum UL/DL latency </b></span>', '', '<span style="font-size:18pt"><b>Experienced UL/DL data rate </b></span>', '', '<span style="font-size:18pt"><b>Reliability</b></span>', '', '<span style="font-size:18pt"><b>Remark</b></span>', '', '<span style="color:000000;font-size:18pt">132 MByte</span>', '', '<span style="font-size:18pt">2-3 s</span>', '', '<span style="font-size:18pt">352 – 528 Mbit/s</span>', '', '', '', '<span style="font-size:18pt">Direct device connection assisted Federated Learning (Uncompressed model)</span>', '', '<span style="color:000000;font-size:18pt">132 MByte</span>', '', '', '', '', '', '', '', '<span style="color:000000;font-size:18pt">Asynchronous Federated Learning via direct device connection</span>', '', '<span style="font-size:18pt">18 – 50 MByte</span>', '', '<span style="font-size:18pt">1 s</span>', '', '<span style="font-size:18pt">140 – 220 Mbit/s</span>', '', '<span style="font-size:18pt">99.99%</span>', '', '', '', '<span style="color:000000;font-size:18pt">NOTE 1: For Distributed/federated learning, the UL and DL data size are almost the same due to the training gradient (UL) and global model (DL) are corresponding to the same model and have the same number of parameters</span>', '', '', ''] | The system shall support Distributed/Federated Learning with direct device connection, ensuring the following capabilities: 1. The system shall handle UL/DL payload sizes of up to 132 MBytes for uncompressed model training. 2. The system shall manage maximum UL/DL latencies of 2-3 seconds to maintain efficient communication between devices. 3. The system shall provide experienced UL/DL data rates ranging from 140 to 220 Mbit/s to facilitate timely data transfer. 4. The system shall guarantee a reliability rate of 99.99% for direct device connection assisted Federated Learning. 5. The system shall support asynchronous Federated Learning via direct device connection, accommodating varying UL/DL data sizes of 18 to 50 MBytes. 6. The system shall ensure that the maximum UL/DL latencies do not exceed 1 second to optimize the learning process. 7. The system shall maintain experienced UL/DL data rates between 140 to 220 Mbit/s, ensuring consistent performance across devices. 8. The system shall achieve a reliability rate of 99.99% for Federated Learning scenarios utilizing direct device connections. 9. The system shall facilitate Distributed/Federated Learning where UL and DL data sizes are nearly identical due to corresponding model training gradients and global models sharing the same number of parameters.
<h2>A.5.2 Wind power plant network</h2> | 22104-j00.docx | 0.21971 | ['', 'Table A<b>.</b>5.2-1: Service performance requirements for wind power plant network', '', 'Use case #', '', 'Characteristic parameter', '', 'Influence quantity', '', '', '', 'Communication service availability: target value [%]', '', 'Communication service reliability: mean time between failures', '', 'End-to-end latency: maximum', '', 'Packet error ratio', '', 'UE speed', '', 'Service area', '', '1', '', '99.999\xa0999\xa09', '', '~ 10 years', '', '16 ms', '', '&lt; 10<sup>-9</sup>', '', 'stationary', '', 'several km<sup>2</sup>', '', '', '', '<i>Use case one</i>', '', 'Communication in support of closed-loop cyber-physical control in a wind farm. The wind farm can be deployed offshore.', '', 'NOTE:\tThis type of communication service can be provided via a wired connection.', ''] | The system shall provide a communication service availability with a target value of 99.99999999% (99.9999%), ensuring a mean time between failures of approximately 10 years. It must maintain an end-to-end latency of no more than 16 milliseconds. The system is required to achieve a packet error ratio of less than 10^-9. The service area should support a stationary communication environment covering several square kilometers. This requirement is applicable for use case one, which involves communication support for closed-loop cyber-physical control in an offshore wind farm, and can be provided via a wired connection as noted.
<h2>C.2.2 Characteristic parameters</h2> | 22104-j00.docx | 0.22579 | ['', 'Table C<b>.</b>2.2-1: Candidate characteristic parameters for the dependable communication service interface', '', 'Parameter name', '', 'Typical metric (unit)', '', 'Traffic class (note)', '', '', '', '', '', 'Deterministic periodic communication', '', 'Deterministic aperiodic communication', '', 'Non-deterministic communication', '', 'Communication service availability', '', 'Minimum availability (dimensionless)', '', 'X', '', 'X', '', 'X', '', 'End-to-end latency', '', 'Target value and timeliness (ms)', '', 'X', '', 'X', '', 'X', '', 'Communication service reliability', '', 'Mean time between failures (days)', '', 'X', '', 'X', '', 'X', '', 'Service bit rate', '', 'Target value (bit/s); user experienced data rate (bit/s); time window (s)', '', '–', '', 'X', '', 'X', '', 'Update time', '', 'Target value and timeliness', '', 'X', '', '–', '', '–', '', 'NOTE:\t– application requirements (KPIs). X: applies; –: does not apply.', '', '', '', '<b>Parameter description</b>', '', '<i>Communication service availability</i>', '', 'This parameter indicates if the communication system works as contracted ("available"/"unavailable" state). The communication system is in the "available" state as long as the availability criteria for transmitted packets are met. The service is unavailable if the packets received at the target are impaired and/or untimely (e.g. update time &gt; stipulated maximum). If the survival time (see Table C.2.3-1) is larger than zero, consecutive impairments and/or delays are ignored until the respective time has expired.', '', '<i>End-to-end latency</i>', '', 'This parameter indicates the time allotted to the communication system for transmitting a message and the permitted timeliness.', '', '<i>Communication service reliability</i>', '', 'Mean time between failures is one of the typical indicators for communication service reliability. This parameter states the mean value of how long the communication service is available before it becomes unavailable. For instance, a mean time between failures of one month indicates that a communication service runs error-free for one month on average before an error/errors make the communication service unavailable. Usually, an exponential distribution is assumed. This means, there will be several failures where the time between two subsequent errors is below the mean value (1 month in the example).', '', 'Communication service availability and communication service reliability (mean time between failures) give an indication on the time between failures and the length of the failures.', '', '<i>Service bit rate</i>', '', '<i>a) deterministic communication</i>', '', 'The target value indicates committed data rate in bit/s sought from the communication service. This is the minimum data rate the communication system guarantees to provide at any time, i.e. in this case target value = user experienced data rate. ', '', '<i>b) non-deterministic communication</i>', '', 'The target value indicates the target data rate in bit/s. This is the information rate the communication system aims at providing on average during a given (moving) time window (unit: s). The user experienced data rate the lower data rate threshold for any of the time windows.', '', '<i>Update time</i>', '', 'Applicable only to periodic communication, the update time indicates the time interval between any two consecutive messages delivered from the egress (of the communication system) to the application.', '', '<b>Traffic classes</b>', '', 'In practice, vertical communication networks serve applications exhibiting a wide range of communication requirements. In order to facilitate efficient modelling of the communication network during engineering, and for reducing the complexity of network optimisation, disjoint QoS sets have been identified. These sets are referred to as traffic classes [6]. Typically, only three traffic classes are needed in industrial environments [6], i.e.', '', '-\tdeterministic periodic communication; ', '', '-\tdeterministic aperiodic communication; and ', '', '-\tnon-deterministic communication.', '', 'Deterministic periodic communication stands for periodic communication with stringent requirements on timeliness of the transmission.', '', 'Deterministic aperiodic communication stands for communication without a pre-set sending time. Typical activity patterns for which this kind of communication is suitable are event-driven actions.', '', 'Non-deterministic communication subsumes all other types of traffic. Periodic non-real time and aperiodic non-real time traffic are subsumed by the non-deterministic traffic class, since periodicity is irrelevant in case the communication is not time-critical.', '', '<b>Usage of the parameters in Table C.2.2-1</b>', '', 'Control service request and response; monitoring service response and indication.', ''] | The system shall provide deterministic periodic communication with a target value and timeliness for end-to-end latency, and a minimum availability (dimensionless) to ensure communication service availability. Additionally, the system shall guarantee a service bit rate of committed data rate in bit/s for deterministic periodic communication, and aim for a target data rate in bit/s for non-deterministic communication. The system shall also monitor update time for periodic communication, and support traffic classes including deterministic periodic, deterministic aperiodic, and non-deterministic communication. Furthermore, the system shall monitor communication service reliability by providing the mean time between failures (days) and ensure the communication system works as contracted, being available or unavailable based on the defined availability criteria.
<h2>5.6 Multi-network connectivity and service delivery </h2> | 22263.docx | 0.24771 | ['', 'The 3GPP system shall be able to enable a UE to receive low-latency downlink multicast traffic from one network (e.g. NPN), and paging as well as data services from another network (e.g. PLMN) simultaneously.', '', 'NOTE: \tDepending on the capabilities and configurations of the UE, limitations of data-rate and latency may be acceptable. ', ''] | The system shall enable a User Equipment (UE) to simultaneously receive low-latency downlink multicast traffic from one network (e.g., Non-Public Network - NPN) and paging as well as data services from another network (e.g., Public Land Mobile Network - PLMN) without compromising the acceptable data-rate and latency limitations as determined by the capabilities and configurations of the UE.
<h3>6.24.2 Requirements</h3> | 22261-j30.docx | 0.23903 | ['', 'The 3GPP system shall be able to support an Ethernet transport service.', '', 'The 5G network shall support the routing of non-IP packet (e.g. Ethernet frame) efficiently for private communication between UEs within a 5G LAN-type service.', '', 'The 5G network shall be able to provide the required QoS (e.g. reliability, latency, and bandwidth) for non-IP packet (e.g. Ethernet frame) for private communication between UEs within a 5G LAN-type service.', '', 'The Ethernet transport service shall support routing based on information extracted from Virtual LAN (VLAN) ID by the 3GPP system.', '', 'The Ethernet transport service shall support the transport of Ethernet frames between UEs that Ethernet devices are connected to. ', '', 'The Ethernet transport service shall support the transport of Ethernet frames between a UE that an Ethernet device is connected to and an Ethernet network in DN (Data Network).', '', 'NOTE:\tIf more than one Ethernet devices need to be connected to a UE, they can be connected using an Ethernet switch between the devices and the UE. ', '', 'The Ethernet transport service shall support the transport of Ethernet broadcast frames.', '', 'The Ethernet transport service shall support traffic filtering and prioritization based on source and destination MAC addresses.', '', 'The Ethernet transport service shall support traffic filtering and prioritization based on Ethertype (including multiple Ethertypes in double tagging).', '', 'The Ethernet transport service shall support traffic filtering and prioritization based on 802.1Q VLAN tags (including double tagging). ', '', 'The Ethernet transport service shall support routing based on information extracted by the 3GPP system from the Bridge Protocol Data Units created in the Ethernet network based on a Spanning Tree Protocol (e.g. RSTP).', ''] | The system shall support an Ethernet transport service capable of: 1. Efficiently routing non-IP packet traffic, such as Ethernet frames, for private communication between User Equipments (UEs) within a 5G LAN-type service. 2. Providing the required Quality of Service (QoS), including reliability, latency, and bandwidth, for non-IP packet traffic for private communications between UEs within a 5G LAN-type service. 3. Supporting the transport of Ethernet frames between UEs and Ethernet devices connected to them. 4. Facilitating the transport of Ethernet frames between a UE and an Ethernet network in the Data Network (DN), including the use of Ethernet switches for connecting multiple Ethernet devices to a single UE. 5. Transporting Ethernet broadcast frames as part of the Ethernet transport service. 6. Implementing traffic filtering and prioritization based on source and destination MAC addresses to manage and organize network traffic effectively. 7. Enabling traffic filtering and prioritization based on Ethertype, accommodating multiple Ethertypes in scenarios such as double tagging. 8. Supporting traffic filtering and prioritization based on 802.1Q VLAN tags, including handling double tagging scenarios. 9. Providing routing capabilities based on information extracted from Bridge Protocol Data Units (BPDUs) created in the Ethernet network, utilizing protocols such as the Spanning Tree Protocol (e.g., Rapid Spanning Tree Protocol - RSTP), as per the 3GPP system's requirements.
<h3>6.15.2 Requirements</h3> | 22261-j30.docx | 0.27292 | ['', 'The 5G access network shall support an energy saving mode with the following characteristics:', '', '-\tthe energy saving mode can be activated/deactivated either manually or automatically;', '', '-\tservice can be restricted to a group of users (e.g. public safety user, emergency callers).', '', "NOTE:\tWhen in energy saving mode the UE's and Access transmit power may be reduced or turned off (deep sleep mode), end-to-end latency and jitter may be increased with no impact on set of users or applications still allowed.", '', 'The 5G system shall support mechanisms to improve battery life for a UE over what is possible in EPS.', '', 'The 5G system shall optimize the battery consumption of a relay UE via which a UE is in indirect network connection mode.', '', 'The 5G system shall support UEs using small rechargeable and single coin cell batteries (e.g. considering impact on maximum pulse and continuous current).', ''] | The system shall support an energy-saving mode for the 5G access network that can be activated or deactivated manually or automatically. This mode should allow for the restriction of service to specific user groups, such as public safety users or emergency callers. Additionally, the system shall enable the reduction or complete shutdown of user equipment (UE) and access transmit power, potentially entering a deep sleep mode, without impacting the service for the allowed user groups. This feature should be designed to accommodate increased end-to-end latency and jitter. Furthermore, the system shall incorporate mechanisms to enhance battery life for user equipment over what is achievable in Enhanced Petri Nets (EPS). It shall also optimize battery consumption for relay user equipment (UE) that facilitates indirect network connections. Lastly, the system shall be capable of supporting user equipment utilizing small rechargeable batteries, such as those with single coin cell capacities, while considering the impact on maximum pulse and continuous current.
<h3>6.12.2 Requirements</h3> | 22261-j30.docx | 0.27445 | ['', 'The 5G network shall enable operators to support wireless self-backhaul using NR and E-UTRA.', '', 'The 5G network shall support flexible and efficient wireless self-backhaul for both indoor and outdoor scenarios.', '', 'The 5G network shall support flexible partitioning of radio resources between access and backhaul functions.', '', 'The 5G network shall support\xa0autonomous configuration of access and wireless self-backhaul functions.', '', 'The 5G network shall support multi-hop wireless self-backhauling.', '', 'NOTE 1: This is to enable flexible extension of range and coverage area.', '', 'The 5G network shall support autonomous adaptation on wireless self-backhaul network topologies to minimize service disruptions.', '', 'The 5G network shall support topologically redundant connectivity on the wireless self-backhaul.', '', 'NOTE 2: This is to enhance reliability and capacity and reduce end-to-end latency.', ''] | The system shall enable operators to support wireless self-backhaul using NR (New Radio) and E-UTRA (Evolved Universal Terrestrial Radio Access) for both indoor and outdoor scenarios. It shall provide flexible partitioning of radio resources between access and backhaul functions. The system shall support autonomous configuration of access and wireless self-backhaul functions. It shall facilitate multi-hop wireless self-backhauling to extend range and coverage area. The system shall autonomously adapt on wireless self-backhaul network topologies to minimize service disruptions. It shall ensure topologically redundant connectivity on the wireless self-backhaul to enhance reliability, capacity, and reduce end-to-end latency.
<h3>6.28.1 Description</h3> | 22261-j30.docx | 0.26312 | ['', 'The 5G system is expected to meet the service requirements for cyber-physical control applications in vertical domains. ', '', 'A vertical domain is a particular industry or group of enterprises in which similar products or services are developed, produced, and provided. Automation refers to the control of processes, devices, or systems in vertical domains by automatic means. The main control functions of automated control systems include taking measurements, comparing results, computing any detected or anticipated errors, and correcting the process to avoid future errors. These functions are performed by sensors, transmitters, controllers, and actuators.', '', 'Cyber-physical systems are to be understood as systems that include engineered, interacting networks of physical and computational components. Cyber-physical control applications are to be understood as applications that control physical processes. Cyber-physical control applications in automation follow certain activity patterns, which are open-loop control, closed-loop control, sequence control, and batch control.', '', 'Communication services supporting cyber-physical control applications need to be ultra-reliable, dependable with a high communication service availability, and often require low or (in some cases) very low end-to-end latency.', '', 'Communication in automation in vertical domains follows certain communication patterns. The most well-known is periodic deterministic communication, others are a-periodic deterministic communication and Smart Grid.', '', 'Smart Grid is a term that refers to enhanced cyber-physical control of electrical grids and to related application. Smart Grid operation can cover power generation, transmission, distribution, and consumption, which can require high communication service availability and communication service reliability, and in some cases a low end-to-end latency with more accurate clock synchronization. 5G system functionalities can be used for Smart Grid control, monitoring, availability\xa0assurance, service security, isolation and etc.Communication for cyber-physical control applications supports operation in various vertical domains, for instance industrial automation and energy automation.', '', 'For more information about cyber-physical control applications in specific vertical domains, see clauses D.1 to D.4.', ''] | The system shall support cyber-physical control applications in vertical domains with ultra-reliable, dependable communication services that offer high availability, low or very low end-to-end latency, and accurate clock synchronization to facilitate open-loop, closed-loop, sequence, and batch control activities in automation.
<h3>6.29.1 Description</h3> | 22261-j30.docx | 0.23842 | ['', 'The 5G system is expected to support advanced capabilities and performance of messaging service especially for massive IoT communication which are introduced by the MSGin5G Service [22]. The MSGin5G Service provides one to one, group and broadcast message services for thing-to-thing and person-to-thing communication with low end-to-end latency and high reliability of message delivery, in a resource efficient manner to optimize the resource usage of the both control plane and user plane in the network, and power saving in the user devices.', ''] | The system shall support advanced messaging capabilities and performance for massive IoT communication, specifically through the provision of one-to-one group and broadcast message services. It shall ensure low end-to-end latency and high reliability of message delivery for both thing-to-thing and person-to-thing communications. Additionally, the system shall operate in a resource-efficient manner, optimizing the resource usage of the control plane and user plane within the network. Furthermore, the system shall contribute to power saving in user devices.
<h4>7.3.2.2 Requirements for horizontal and vertical positioning service levels</h4> | 22261-j30.docx | 0.24699 | ['', 'The 5G system shall be able to provide positioning services with the performances requirements reported in Table 7.3.2.2-1.', '', 'NOTE: \tThe requirements do not preclude any type of UE, including specific UE such as for example V2X, MTC.', '', 'Table 7.3.2.2-1 Performance requirements for Horizontal and Vertical positioning service levels', '', '<span style="font-size:16pt">Positioning service level</span>', '', '<span style="font-size:16pt">Absolute(A) or Relative(R) positioning</span>', '', '<span style="font-size:16pt">Accuracy </span>', '', '<span style="font-size:16pt">(95 % confidence level)</span>', '', '<span style="font-size:16pt">Positioning service availability</span>', '', '<span style="font-size:16pt">Positioning service latency </span>', '', '<span style="font-size:16pt">Coverage, environment of use and UE velocity </span>', '', '', '', '', '', '<span style="font-size:16pt">Horizontal Accuracy </span>', '', '', '', '<span style="font-size:16pt">Vertical Accuracy</span>', '', '<span style="font-size:16pt">(note 1)</span>', '', '', '', '', '', '<span style="font-size:16pt">5G positioning service area</span>', '', '<span style="font-size:16pt">5G enhanced positioning service area</span>', '', '<span style="font-size:16pt">(note 2)</span>', '', '', '', '', '', '', '', '', '', '', '', '', '', '', '', '<span style="font-size:16pt">Outdoor and tunnels</span>', '', '<span style="font-size:16pt">Indoor</span>', '', '1', '', 'A', '', '10 m', '', '3 m', '', '95 %', '', '1 s', '', 'Indoor - up to 30 km/h', '', '', '', 'Outdoor ', '', '(rural and urban) up to 250 km/h', '', '', '', 'NA', '', 'Indoor - up to 30 km/h', '', '2', '', 'A', '', '3 m', '', '3 m', '', '99 %', '', '1 s', '', 'Outdoor ', '', '(rural and urban) up to 500 km/h for trains and up to 250 km/h for other vehicles', '', 'Outdoor ', '', '(dense urban) up to 60 km/h', '', '', '', 'Along roads up to 250 km/h and along railways up to 500 km/h', '', 'Indoor - up to 30 km/h', '', '3', '', 'A', '', '1 m', '', '2 m', '', '99 %', '', '1 s', '', 'Outdoor ', '', '(rural and urban) up to 500 km/h for trains and up to 250 km/h for other vehicles', '', 'Outdoor ', '', '(dense urban) up to 60 km/h', '', '', '', 'Along roads up to 250 km/h and along railways up to 500 km/h', '', 'Indoor - up to 30 km/h', '', '4', '', 'A', '', '1 m', '', '2 m', '', '99,9 %', '', '15 ms', '', 'NA', '', 'NA', '', 'Indoor - up to 30 km/h', '', '5', '', 'A', '', '0,3 m', '', '2 m', '', '99 %', '', '1 s', '', 'Outdoor ', '', '(rural) up to 250 km/h', '', 'Outdoor ', '', '(dense urban) up to 60 km/h', '', '', '', 'Along roads and along railways up to 250 km/h', '', 'Indoor - up to 30 km/h', '', '6', '', 'A', '', '0,3 m', '', '2 m', '', '99,9 %', '', '10 ms', '', 'NA', '', 'Outdoor ', '', '(dense urban) up to 60 km/h', '', 'Indoor - up to 30 km/h', '', '7', '', 'R', '', '0,2 m', '', '0,2 m', '', '99 %', '', '1 s', '', 'Indoor and outdoor (rural, urban, dense urban) up to 30 km/h', '', 'Relative positioning is between two UEs within 10 m of each other or between one UE and 5G positioning nodes within 10 m of each other (note 3)', '', 'NOTE 1:\tThe objective for the vertical positioning requirement is to determine the floor for indoor use cases and to distinguish between superposed tracks for road and rail use cases (e.g. bridges).', '', '', '', 'NOTE 2: \tIndoor includes location inside buildings such as offices, hospital, industrial buildings. ', '', '', '', 'NOTE 3:\t5G positioning nodes are infrastructure equipment deployed in the service area to enhance positioning capabilities (e.g. beacons deployed on the perimeter of a rendezvous area or on the side of a warehouse).', '', '', '', '', '', '', ''] | The system shall provide positioning services with the performance requirements as specified in Table 7.3.2.2-1. This includes the capability for both absolute (A) and relative (R) positioning, with accuracy levels of 10 meters for horizontal and 3 meters for vertical positioning at a 95% confidence level, and a positioning service availability and latency of 1 second. The system shall support positioning in various environments, including outdoor, indoor, rural, urban, and dense urban areas, with different velocity conditions for UEs. Additionally, the system shall offer enhanced positioning services with improved accuracy levels of 1 meter for horizontal and 2 meters for vertical positioning at a 99% confidence level, with a positioning service latency of 15 milliseconds. The system shall also support relative positioning between two UEs or between a UE and 5G positioning nodes within 10 meters, with accuracy levels of 1 meter for horizontal and 2 meters for vertical positioning at a 99% confidence level.
<h2>7.1 KPIs for services provided to the UAV applications</h2> | 22125.docx | 0.22788 | ['', 'The 5G system shall be able to provide uncrewed aerial vehicle with the service performance requirements reported in Table 7.1-1.', '', 'UAV originated QoS in the table refers to the QoS of Uplink data (e.g. from UAV to the network side). UAV terminated QoS is the QoS of downlink data (e.g. from the network side to UAV).', '', 'The data transmitted by the 5G system includes data collected by hardware devices installed on UAV such as cameras, e.g. pictures, videos and files. It is also possible to transmit some software calculation or statistical data, e.g. UAV management data. The service control data transmitted by the 5G system may be based on application triggers, such as switch, rotation, promotion and demotion control of equipment on UAV. Various UAV applications may require different uplink and downlink QoS at the same time. The 5G system may simultaneously provide services to other users on the ground (e.g., the KPIs for rural and urban scenarios as defined in 7.1 of TS 22.261 [4]) in the same area without service degradation.', '', 'Table 7.1-1 KPIs for services provided to the UAV applications ', '', 'Use case', '', 'Services', '', 'Data rate', '', '', '', 'End to end Latency', '', 'Altitude AGL', '', 'service area', '', '(note 4)', '', '1', '', '8K video live broadcast', '', ' 100Mbps', '', 'UAV ', '', 'originated ', '', '200 ms', '', '&lt;100 m', '', 'Urban, scenic area', '', '', '', '', '', '600Kbps', '', 'UAV ', '', 'terminated', '', '20 ms', '', '&lt;100 m', '', '', '', '2', '', 'Laser mapping/', '', 'HD patrol', '', 'Note 7', '', '120Mbps', '', 'UAV ', '', 'originated', '', 'Note 1', '', '200 ms', '', '30-300 m', '', 'Urban, rural area, scenic area', '', '', '', '', '', '300Kbps', '', 'UAV ', '', 'terminated', '', '20 ms', '', '30-300 m', '', '', '', '3', '', '4*4K AI surveillance', '', '120Mbps', '', 'UAV ', '', 'originated ', '', '20 ms', '', '&lt;200 m', '', 'Urban, rural area', '', '', '', '', '', '50Mbps', '', 'UAV terminated ', '', '20 ms', '', '&lt;200 m', '', '', '', '4', '', 'Remote UAV controller through HD video', '', '&gt;=25Mbps ', '', 'UAV ', '', 'originated ', '', '(Note 3)', '', '100 ms', '', '&lt;300 m ', '', 'Urban, rural area', '', '', '', '', '', '300Kbps', '', 'UAV ', '', 'terminated', '', '20 ms', '', '&lt;300 m ', '', '', '', '5', '', 'Real-Time Video', '', '0.06 Mbps w/o video', '', 'UAV', '', 'originated', '', '100 ms', '', '', '', '-', '', 'Urban, rural, countryside', '', '6', '', 'Video streaming', '', '4 Mbps for 720p video', '', '9 Mbps for 1080p video', '', 'UAV ', '', 'originated', '', '100 ms', '', '', '', '-', '', 'Urban, rural, countryside', '', '7', '', 'Periodic still photos', '', '1Mbps', '', 'UAV ', '', 'originated ', '', '1S', '', '0.1m', '', '&lt;120m', '', '-', '', 'Urban, rural area', '', '', '', '1s', '', '&lt;120 m', '', 'Urban, rural, countryside', '', '', '', 'NOTE 1: The flight average speed is 60km/h. The KPI is referring to [5].', '', 'NOTE 2: The latency is the time of the 5G system provide higher accuracy location information of a UAV to a third party.', '', 'NOTE 3: Referring to clause 5.2.2, the absolute flying speed of UAV in this service can be up to 160km/h. ', '', 'NOTE 4: The density of active UAV is 10/200km<sup>2</sup>. The maximum altitude is 300m. The flight average speed is 60km/h.', '', '', ''] | The system shall provide uncrewed aerial vehicle (UAV) services with the following key performance indicators (KPIs): 1. For 8K video live broadcast use case: - Data rate: 100Mbps - End-to-end latency: Less than 200 milliseconds - Altitude: Less than 100 meters above ground level (AGL) - Service area: Urban scenic area 2. For HD patrol use case: - Data rate: 120Mbps - End-to-end latency: 200 milliseconds - Altitude: Between 30 to 300 meters AGL - Service area: Urban, rural, and scenic areas 3. For 4x4K AI surveillance use case: - Data rate: 120Mbps - End-to-end latency: 20 milliseconds - Altitude: Less than 200 meters AGL - Service area: Urban and rural areas 4. For real-time video use case: - Data rate: 0.06 Mbps without video - End-to-end latency: 100 milliseconds - Altitude: Not specified - Service area: Urban, rural, and countryside areas 5. For remote UAV controller through HD video use case: - Data rate: Greater than or equal to 25Mbps - End-to-end latency: 100 milliseconds - Altitude: Less than 300 meters AGL - Service area: Urban and rural areas 6. For video streaming use case: - Data rate: 4 Mbps for 720p video and 9 Mbps for 1080p video - End-to-end latency: 100 milliseconds - Altitude: Not specified - Service area: Urban, rural, and countryside areas 7. For periodic still photos use case: - Data rate: 1Mbps -
<h2>7.1 KPIs for services provided to the UAV applications</h2> | 22125[1].docx | 0.22788 | ['', 'The 5G system shall be able to provide uncrewed aerial vehicle with the service performance requirements reported in Table 7.1-1.', '', 'UAV originated QoS in the table refers to the QoS of Uplink data (e.g. from UAV to the network side). UAV terminated QoS is the QoS of downlink data (e.g. from the network side to UAV).', '', 'The data transmitted by the 5G system includes data collected by hardware devices installed on UAV such as cameras, e.g. pictures, videos and files. It is also possible to transmit some software calculation or statistical data, e.g. UAV management data. The service control data transmitted by the 5G system may be based on application triggers, such as switch, rotation, promotion and demotion control of equipment on UAV. Various UAV applications may require different uplink and downlink QoS at the same time. The 5G system may simultaneously provide services to other users on the ground (e.g., the KPIs for rural and urban scenarios as defined in 7.1 of TS 22.261 [4]) in the same area without service degradation.', '', 'Table 7.1-1 KPIs for services provided to the UAV applications ', '', 'Use case', '', 'Services', '', 'Data rate', '', '', '', 'End to end Latency', '', 'Altitude AGL', '', 'service area', '', '(note 4)', '', '1', '', '8K video live broadcast', '', ' 100Mbps', '', 'UAV ', '', 'originated ', '', '200 ms', '', '&lt;100 m', '', 'Urban, scenic area', '', '', '', '', '', '600Kbps', '', 'UAV ', '', 'terminated', '', '20 ms', '', '&lt;100 m', '', '', '', '2', '', 'Laser mapping/', '', 'HD patrol', '', 'Note 7', '', '120Mbps', '', 'UAV ', '', 'originated', '', 'Note 1', '', '200 ms', '', '30-300 m', '', 'Urban, rural area, scenic area', '', '', '', '', '', '300Kbps', '', 'UAV ', '', 'terminated', '', '20 ms', '', '30-300 m', '', '', '', '3', '', '4*4K AI surveillance', '', '120Mbps', '', 'UAV ', '', 'originated ', '', '20 ms', '', '&lt;200 m', '', 'Urban, rural area', '', '', '', '', '', '50Mbps', '', 'UAV terminated ', '', '20 ms', '', '&lt;200 m', '', '', '', '4', '', 'Remote UAV controller through HD video', '', '&gt;=25Mbps ', '', 'UAV ', '', 'originated ', '', '(Note 3)', '', '100 ms', '', '&lt;300 m ', '', 'Urban, rural area', '', '', '', '', '', '300Kbps', '', 'UAV ', '', 'terminated', '', '20 ms', '', '&lt;300 m ', '', '', '', '5', '', 'Real-Time Video', '', '0.06 Mbps w/o video', '', 'UAV', '', 'originated', '', '100 ms', '', '', '', '-', '', 'Urban, rural, countryside', '', '6', '', 'Video streaming', '', '4 Mbps for 720p video', '', '9 Mbps for 1080p video', '', 'UAV ', '', 'originated', '', '100 ms', '', '', '', '-', '', 'Urban, rural, countryside', '', '7', '', 'Periodic still photos', '', '1Mbps', '', 'UAV ', '', 'originated ', '', '1S', '', '0.1m', '', '&lt;120m', '', '-', '', 'Urban, rural area', '', '', '', '1s', '', '&lt;120 m', '', 'Urban, rural, countryside', '', '', '', 'NOTE 1: The flight average speed is 60km/h. The KPI is referring to [5].', '', 'NOTE 2: The latency is the time of the 5G system provide higher accuracy location information of a UAV to a third party.', '', 'NOTE 3: Referring to clause 5.2.2, the absolute flying speed of UAV in this service can be up to 160km/h. ', '', 'NOTE 4: The density of active UAV is 10/200km<sup>2</sup>. The maximum altitude is 300m. The flight average speed is 60km/h.', '', '', ''] | The system shall provide uncrewed aerial vehicle (UAV) services with the following key performance indicators (KPIs): 1. For 8K video live broadcast use case: - Data rate: 100Mbps - End-to-end latency: Less than 200 milliseconds - Altitude: Less than 100 meters above ground level (AGL) - Service area: Urban scenic area 2. For HD patrol use case: - Data rate: 120Mbps - End-to-end latency: 200 milliseconds - Altitude: Between 30 to 300 meters AGL - Service area: Urban, rural, and scenic areas 3. For 4x4K AI surveillance use case: - Data rate: 120Mbps - End-to-end latency: 20 milliseconds - Altitude: Less than 200 meters AGL - Service area: Urban and rural areas 4. For real-time video use case: - Data rate: 0.06 Mbps without video - End-to-end latency: 100 milliseconds - Altitude: Not specified - Service area: Urban, rural, and countryside areas 5. For remote UAV controller through HD video use case: - Data rate: Greater than or equal to 25Mbps - End-to-end latency: 100 milliseconds - Altitude: Less than 300 meters AGL - Service area: Urban and rural areas 6. For video streaming use case: - Data rate: 4 Mbps for 720p video and 9 Mbps for 1080p video - End-to-end latency: 100 milliseconds - Altitude: Not specified - Service area: Urban, rural, and countryside areas 7. For periodic still photos use case: - Data rate: 1Mbps -
<h4>6.4.2.1 General</h4> | 22261-j30.docx | 0.21993 | ['', 'The 5G system shall minimize control and user plane resource usage for data transfer from send only UEs.', '', 'The 5G system shall minimize control and user plane resource usage for stationary UEs (e.g. lower signalling to user data resource usage ratio).', '', 'The 5G system shall minimize control and user plane resource usage for transfer of infrequent small data units.', '', 'The 5G system shall optimize the resource use of the control plane and/or user plane for transfer of small data units.', '', 'The 5G system shall optimize the resource use of the control plane and/or user plane for transfer of continuous uplink data that requires both high data rate (e.g. 10 Mbit/s) and very low end-to-end latency (e.g. 1-10 ms).', '', 'The 5G network shall optimize the resource use of the control plane and/or user plane to support high density connections (e.g. 1 million connections per square kilometre) taking into account, for example, the following criteria:', '', '-\ttype of mobility support;', '', '-\tcommunication pattern (e.g. send-only, frequent or infrequent);', '', '-\tcharacteristics of payload (e.g. small or large size data payload);', '', '-\tcharacteristics of application (e.g. provisioning operation, normal data transfer);', '', '-\tUE location;', '', '-\ttiming pattern of data transfer (e.g. real time or non-delay sensitive).', '', 'The 5G system shall efficiently support service discovery mechanisms where UEs can discover, subject to access rights:', '', '-\tstatus of other UEs (e.g. sound on/off);', '', '-\tcapabilities of other UEs (e.g. the UE is a relay UE) and/or;', '', '-\tservices provided by other UEs (e.g. the UE is a colour printer).', '', 'The 5G system shall be able to minimise the amount of wireless backhaul traffic (e.g. consolidating data transmissions to 1 larger rather than many smaller), when applicable (e.g. providing service in an area subject to power outages).', '', 'The 5G system shall support small form factor UEs with single antenna.', '', 'NOTE:\tSmall form factor UEs are typically expected to have the diagonal less than 1/5 of the lowest supported frequency wave length.', '', 'For a 5G system with satellite access, the following requirements apply:', '', '-\tThe 5G system with satellite access shall support the use of satellite links between the radio access network and core network, by enhancing the 3GPP system to handle the latencies introduced by satellite backhaul.', '', '-\tA 5G system with satellite access shall be able to support meshed connectivity between satellites interconnected with intersatellite links. ', ''] | The system shall minimize control and user plane resource usage for data transfer from send-only user equipment (UEs). The system shall minimize control and user plane resource usage for stationary UEs, aiming for a lower signalling to user data resource usage ratio. The system shall optimize the resource use of both the control plane and the user plane for the transfer of infrequent small data units. The system shall optimize the resource use of the control plane and/or user plane for the transfer of continuous uplink data that requires high data rates and very low end-to-end latency. The system shall optimize resource use in the control plane and/or user plane to support high-density connections, considering factors such as mobility support, communication patterns, payload characteristics, application types, UE location, and timing patterns of data transfer. The system shall efficiently support service discovery mechanisms for UEs, allowing them to discover the status, capabilities, and services of other UEs, subject to access rights. The system shall minimize wireless backhaul traffic when applicable, such as by consolidating data transmissions to larger, fewer transmissions. The system shall support small form factor UEs with a single antenna, adhering to the specified size constraints relative to the lowest supported frequency wavelength. For a 5G system with satellite access, the system shall support satellite links between the radio access network and core network, enhancing the 3GPP system to handle the latencies introduced by satellite backhaul. The system shall support meshed connectivity between satellites interconnected with intersatellite links.
<h3>6.27.2 Requirements</h3> | 22261-j30.docx | 0.21694 | ['', 'The 5G system shall provide 5G positioning services in compliance with regulatory requirements.', '', 'NOTE 1: \texample of regulatory requirements encompasses requirements on emergency calls (e.g. e911), reliability and safety requirement (RAMS) applicable to some use cases and verticals, implementation of Priority, Precedence, Preemption (PPP) mechanisms to ensure sufficient reliability metrics are reached.', '', 'The 5G system shall provide different 5G positioning services, supported by different single and hybrid positioning methods to supply absolute and relative positioning.', '', 'NOTE 2: \thybrid positioning methods include both the combination of 3GPP positioning technologies and the combination of 3GPP positioning technologies with non-3GPP positioning technologies such as, GNSS (e.g. Beidou, Galileo, GPS, Glonass), Network-based Assisted GNSS and High-Accuracy GNSS, Terrestrial Beacon Systems, dead-reckoning sensors (e.g. IMU, barometer), WLAN/Bluetooth-based positioning.', '', 'The 5G system shall enable an MCX UE to use the 5G positioning services to determine its position with the associated uncertainty/confidence of the position, on request, triggered by an event or periodically.', '', 'The 5G System shall be able to provide the 5G positioning services in case of roaming.', '', 'The 5G system shall support mechanisms to determine the UE’s position-related data for period when the UE is outside the coverage of 3GPP RAT-dependent positioning technologies but within the 5G positioning service area (e.g. within the coverage of satellite access).', '', 'The 5G system shall be able to make the position-related data available to an application or to an application server existing within the 5G network, external to the 5G network, or in the User Equipment. ', '', 'NOTE 3: \tthe position service latency can be tailored to the use cases.', '', 'The 5G system shall be able to manage and log position-related data in compliance with applicable traceability, authentication and security regulatory requirements.', '', 'The 5G network shall be able to request the UE to provide its position-related-data on request—together with the accuracy of its position—triggered by an event or periodically and to request the UE to stop providing its position-related data periodically.', '', 'NOTE 4: \tThis requirement does not preclude whether the position is computed in the UE or elsewhere in the 5G System (e.g. core network).', '', 'The 5G system shall support mechanisms to configure dynamically the update rate of the position-related data to fulfil different performances (e.g. power consumption, position service latency) or different location modes.', '', 'NOTE 5: \tfor example, the 5G System needs to be able to request the UE to provide its location periodically with an update rate ranging from one location every [1 s to 10 s] in location normal mode to one location every [30 s to 300 s, or more] in location power saving mode. The 5G System needs to allow UEs to sleep for extended periods (e.g. one week), without requiring the UE to update its position data.', '', 'The 5G system shall allow the UE to trigger a different update rate of the position-related data based on whether the UE is moving or not.', '', 'The 5G system shall be able to determine the position-related data of the 5G positioning services with any update rate ranging from one set of position-related data every 0,1 s to one set of position-related data every month.', '', 'NOTE 6: \tthe position service latency can be tailored to the use cases.', '', "The 5G System shall be able to negotiate the positioning methods according to the operator's policy or the application’s requirements or the user's preferences and shall support mechanisms to allow the network or the UE to trigger this negotiation.", '', 'The 5G system shall supply a method for<s> </s>the operator to configure and manage different positioning services for different users.', '', 'The 5G system shall be able to determine the reliability, and the uncertainty or confidence level, of the position-related data.', '', 'The 5G system shall be able to access to the positioning methods used for calculating the position-related data and to the associated uncertainty/confidence indicators.', ''] | The system shall provide 5G positioning services in compliance with regulatory requirements. The system shall offer different 5G positioning services supported by single and hybrid positioning methods to supply both absolute and relative positioning. The system shall enable a User Equipment (UE) to utilize 5G positioning services to ascertain its position along with the associated uncertainty/confidence level upon request, which can be triggered by an event or periodically. The system shall ensure the provision of 5G positioning services even during roaming scenarios. The system shall support mechanisms to determine the UE's position-related data when the UE is outside the coverage of 3GPP RAT-dependent positioning technologies but within the 5G positioning service area. The system shall facilitate the availability of position-related data to applications or application servers within the 5G network, externally to the 5G network, or in the User Equipment. The system shall be capable of tailoring the position service latency to meet various use case requirements. The system shall manage and log position-related data in accordance with applicable traceability, authentication, and security regulatory requirements. The system shall be able to request the UE to provide its position-related data, including accuracy, on demand, and to cease providing such data periodically. The system shall dynamically configure the update rate of position-related data to fulfill different performance criteria or location modes. The system shall support the negotiation of positioning methods based on operator policy, application requirements, or user preferences. The system shall provide a method for the operator to configure and manage different positioning services for different users. The system shall determine the reliability and the uncertainty or confidence level of the position-related data. The system shall have the capability to access the positioning methods used for calculating the position-related data and the associated uncertainty/confidence indicators.
<h3>6.42.2 Requirements</h3> | 22261-j30.docx | 0.23107 | ['', 'The 5G system shall support efficient operation of mobile base station relays.', '', 'The 5G system shall be able to support means, for a mobile network operator, to configure, provision and control the operation of a mobile base station relay, e.g. activation/deactivation, permitted location(s) or time of operation.', '', 'The 5G system shall be able to support provisioning and configuration mechanisms to control UEs’ selection and access to a mobile base station relay, e.g. based on UE’s authorization, geographic or temporary restrictions, relay’s load.', '', 'The 5G system shall be able to support RAN sharing between multiple PLMNs for UEs connected to the 5G network via mobile base station relays.', '', 'NOTE 1: \tthe above requirement assumes both relay and (donor) RAN resources, including UE access link and relay backhaul link, are shared among operators.', '', 'The 5G system shall be able to configure and provision specific required QoS for traffic relayed via a mobile base station relay.', '', 'NOTE 2: \tQoS is end-to-end, i.e. from UE to 5GC.', '', 'Subject to regulatory requirements and based on operator policy, the 5G system shall support means to configure and expose monitoring information of a mobile base station relay to an MNO’s authorized third-party.', '', 'The 5G system shall be able to provide means to optimize network behaviour to efficiently deliver data based on the mobility information (e.g., itinerary), known or predicted, of mobile base station relays. ', '', 'The 5G system shall be able to support communication from/to users of one MNO (MNO-A) via mobile base station relays, where the traffic between the relay and the MNO-A network is transported using 5G connectivity (RAN and 5GC) provided by a different MNO (MNO-B).', '', 'NOTE 3: The 5G connectivity provided to the MNO-A relays by the different MNO (MNO-B) assumes a generic wireless backhaul transport, independent from the mobile base station relay functionalities.', '', 'The 5G system shall be able to support<i> </i>UEs connectivity to RAN using simultaneously, a link without mobile base station relay and a link via a mobile base station relay, or simultaneous links<i> </i>via different mobile base station relays.', '', 'NOTE 4: \tThe above requirements cover scenarios were the two links (to the RAN) could be connected to the same or different RAN node(s), and assuming both relay(s) and RAN belong to the same PLMN. ', '', 'The 5G system shall be able to provide means to support efficient UE cell selection and cell reselection (between mobile base station relays or between relays and RAN) in the presence of mobile base station relays.', '', 'The 5G system shall be able to ensure end-to-end service continuity, in the presence of mobile base station relays.', '', 'NOTE 5: \tThe above requirement intends to cover different scenarios of UE mobility (e.g. UE moving between two mobile base station relays, or between macro RAN and relay) and relay mobility (e.g. base station relay moving between different donor RAN nodes).', '', 'The 5G system shall be able to support mechanisms to optimize mobility and energy efficiency for UEs located in a vehicle equipped with a base station relay.', '', 'NOTE 6: The above requirements cover scenarios where mobile base station relays provide 5G access for both UEs in the vehicle and around the vehicle.', '', 'The 5G system shall be able to support incremental deployment of connectivity by means of one or a series of mobile base station relays for use only in specific locations where UEs would receive no other 3GPP access (terrestrial or non-terrestrial) coverage, e.g., for public safety scenarios.', '', 'The 5G system shall be able to support mobile base station relays using 3GPP satellite NG-RAN (NR satellite access).', '', 'The 5G system shall be able to support mobile base station relays accessing to 5GC via NR satellite access and NR terrestrial access simultaneously.', '', 'The 5G system shall be able to support service continuity for mobile base station relays using at least one 3GPP satellite NG-RAN.', '', 'NOTE 7:\tThis requirement applies to scenarios where there is a transition between two 3GPP NG-RAN, operated by the same MNO, involving at least one 3GPP satellite NG-RAN.', '', 'The 5G system shall be able to identify and differentiate UEs’ traffic carried via a mobile base station relay and collect charging information, including specific relay information (e.g. geographic location served by the relay).', '', 'The 5G system shall support means for a mobile base station relay to have a certain subscription with a HPLMN, used to get access and connectivity to the HPLMN network (via a donor RAN).', '', 'The 5G system shall support the ability of a base station relay to roam from its HPLMN into a VPLMN.', '', 'The 5G system shall support mechanisms, for the HPLMN controlling a mobile base station relay, to enable/disable mobile relay operation if the relay is roaming in a VPLMN.', '', 'The 5G system shall support mechanisms to disable mobile relay operation by a VPLMN where a mobile base station relay is roaming to.', '', 'The 5G system shall be able to fulfil necessary regulatory requirements (e.g. for support of emergency services) when UEs access the 3GPP network via a mobile base station relay.', '', 'The 5G system shall be able to support priority services (e.g. MPS) when UEs access the 3GPP network via a mobile base station relay.', '', 'The 5G system shall be able to support location services for the UEs accessing 5GS via a mobile base station relay.', '', 'The 5G system shall ensure that existing end-to-end 5G security between the UE and 3GPP network is unaffected when the UE accesses the 3GPP network via a mobile base station relay.', '', 'The 5G system shall be able to minimize radio interference possibly caused by mobile base station relays.', '', 'The 5G system shall minimize the impact of the presence of mobile base station relays on radio network management (e.g. through automatic neighbour cell list configuration).', '', '<span style="font-size:32pt">6.43</span>\t<span style="font-size:32pt">Tactile and multi-modal communication service</span>', '', '<span style="font-size:28pt">6.43.1</span>\t<span style="font-size:28pt">Description</span>', '', 'The tactile and multi-modal communication service can be applied in multiple fields, e.g. industry, robotics and telepresence, virtual reality, augmented reality, healthcare, road traffic, serious gaming, education, culture and smart grid [38]. These services support applications enabling input from more than one sources and/or output to more than one destinations to convey information more effectively. As figure 6.43.1-1 illustrates, the input and output can be different modalities including: ', '', '--\tVideo/Audio media;', '', '--\tInformation received by sensors about the environment, e.g. brightness, temperature, humidity, etc.;', '', '--\tHaptic data: can be feelings when touching a surface (e.g., pressure, texture, vibration, temperature), or kinaesthetic senses (e.g. gravity, pull forces, sense of position awareness).', '', '----media/image4.png----', '', '<b>Figure 6.43.1-1. Multi-modal interactive system</b>', '', 'For immersive multi-modal VR applications, synchronization between different media components is critical in order to avoid having a negative impact on the user experience (i.e. viewers detecting lack of synchronization), particularly when the synchronization threshold between two or more modalities is less than the latency KPI for the application. Example synchronization thresholds [41] [42] [43] [44] are summarised in table 6.43.1-1.', '', '<b>Table\xa06.43.1-1: Typical synchronization thresholds for immersive multi-modality VR applications</b>', '', '<b>Media components</b>', '', '<b>synchronization threshold (note 1)</b>', '', '<b>audio-tactile</b>', '', 'audio delay:', '', '50 ms', '', 'tactile delay:', '', '25 ms', '', '<b>visual-tactile</b>', '', 'visual delay:', '', '15 ms', '', 'tactile delay:', '', '50 ms', '', '<span style="font-size:18pt">NOTE 1: for each media component, “delay” refers to the case where that media component is delayed compared to the other.</span>', '', '', '', '<span style="font-size:28pt">6.43.2</span>\t<span style="font-size:28pt">Requirements</span>', '', 'The 5G system shall enable an authorized 3rd party to provide policy(ies) for flows associated with an application. The policy may contain e.g. the set of UEs and data flows, the expected QoS handling and associated triggering events, other coordination information.', '', 'The 5G system shall support a means to apply 3rd party provided policy(ies) for flows associated with an application. The policy may contain e.g. the set of UEs and data flows, the expected QoS handling and associated triggering events, other coordination information.', '', 'NOTE:\tThe policy can be used by a 3rd party application for coordination of the transmission of multiple UEs’ flows (e.g., haptic, audio and video) of a multi-modal communication session.', '', '<span style="font-size:32pt">6.44</span>\t<span style="font-size:32pt">Roaming value-added services</span>', '', '<span style="font-size:28pt">6.44.1</span>\t<span style="font-size:28pt">Description</span>', ''] | The system shall support efficient operation of mobile base station relays. The system shall enable a mobile network operator to configure, provision, and control the operation of a mobile base station relay, including activation/deactivation and permitted location(s) or time of operation. The system shall support provisioning and configuration mechanisms to control user equipment (UE) selection and access to a mobile base station relay, based on UE authorization, geographic or temporary restrictions, and relay load. The system shall support RAN sharing between multiple Public Land Mobile Networks (PLMNs) for user equipment (UEs) connected to the 5G network via mobile base station relays. The system shall be able to configure and provide mechanisms to support specific required Quality of Service (QoS) for traffic relayed via a mobile base station relay, end-to-end. The system shall support means to configure and expose monitoring information of a mobile base station relay to a mobile network operator's authorized third-party. The system shall provide means to optimize network behavior to efficiently deliver data based on the mobility information (e.g., itinerary) known or predicted of mobile base station relays. The system shall support communication from/to users of one mobile network operator (MNO) via mobile base station relays, where the traffic between the relay and the MNO is transported using 5G connectivity provided by a different MNO. The system shall be able to support end-to-end service continuity in the presence of mobile base station relays. The system shall be able to support UE cell selection and cell reselection (between mobile base station relays or between relays and RAN) in the presence of mobile base station relays. The system shall be able to support mechanisms to optimize mobility and energy efficiency for UEs located in a vehicle equipped with a base station relay. The system shall be able to support incremental deployment of connectivity by means of one or a series of mobile base station relays for use only in specific locations where UEs would receive no other 3GPP access (terrestrial or non-terrestrial) coverage, e.g., for public safety scenarios. The system shall be able to support mobile base station relays using 3GPP
<h2>7.10 KPIs for AI/ML model transfer in 5GS</h2> | 22261-j30.docx | 0.20579 | ['', 'The 5G system shall support split AI/ML inference between UE and Network Server/Application function with performance requirements as given in Table 7.10-1.', '', 'Table 7.10-1 KPI Table of split AI/ML inference between UE and Network Server/Application function', '', '<span style="font-size:16pt"><b>Uplink KPI</b></span>', '', '<span style="font-size:16pt"><b>Downlink KPI</b></span>', '', '<span style="font-size:16pt"><b>Remarks</b></span>', '', '<span style="font-size:16pt"><b>Max allowed UL end-to-end latency</b></span>', '', '<span style="font-size:16pt"><b>Experienced data rate</b></span>', '', '<span style="font-size:16pt"><b>Payload size</b></span>', '', '<span style="font-size:16pt"><b>Communication service availability</b></span>', '', '<span style="font-size:16pt"><b>Reliability</b></span>', '', '<span style="font-size:16pt"><b>Max allowed DL end-to-end latency</b></span>', '', '<span style="font-size:16pt"><b>Experienced data rate</b></span>', '', '<span style="font-size:16pt"><b>Payload size</b></span>', '', '<span style="font-size:16pt"><b>Reliability</b></span>', '', '', '', '<span style="font-size:16pt">15</span><span style="font-size:16pt"><b>\xa0ms</b></span>', '', '<span style="font-size:16pt">144</span><span style="font-size:16pt"><b>\xa0</b></span><span style="font-size:16pt">M</span><span style="font-size:16pt"><b>bit/s</b></span>', '', '<span style="font-size:16pt">0.27 MByte</span>', '', '<span style="font-size:16pt">99.999\xa0%</span>', '', '<span style="font-size:16pt">99.9\xa0%</span>', '', '', '', '', '', '', '', '<span style="font-size:16pt">99.999\xa0%</span>', '', '<span style="font-size:16pt">Split AI/ML image recognition</span>', '', '<span style="font-size:16pt"><b>100\xa0ms</b></span>', '', '<span style="font-size:16pt"><b>1.5\xa0Mbit/s</b></span>', '', '', '', '', '', '', '', '<span style="font-size:16pt">100\xa0ms</span>', '', '<span style="font-size:16pt">150\xa0Mbit/s</span>', '', '<span style="font-size:16pt"><b>1.5 MByte/\u200cframe</b></span>', '', '', '', '<span style="font-size:16pt">Enhanced media recognition</span>', '', '', '', '<span style="font-size:16pt">4.7\xa0Mbit/s</span>', '', '', '', '', '', '', '', '<span style="font-size:16pt"><b>12\xa0ms</b></span>', '', '<span style="font-size:16pt"><b>320\xa0Mbit/s</b></span>', '', '<span style="font-size:16pt"><b>40\xa0kByte</b></span>', '', '', '', '<span style="font-size:16pt"><b>Split control for robotics</b></span>', '', '<span style="font-size:16pt">NOTE 1:</span>\t<span style="font-size:16pt">Communication service availability relates to the service interfaces, and reliability relates to a given system entity. One or more retransmissions of network layer packets can take place in order to satisfy the reliability requirement.</span>', '', '', '', 'The 5G system shall support AI/ML model downloading with performance requirements as given in Table 7.10-2.', '', 'Table 7.10-2 KPI Table of AI/ML model downloading', '', '<span style="font-size:16pt"><b>Max allowed DL end-to-end latency</b></span>', '', '<span style="font-size:16pt"><b>Experienced data rate</b></span>', '', '<span style="font-size:16pt"><b>(DL)</b></span>', '', '<span style="font-size:16pt"><b>Model size</b></span>', '', '<span style="font-size:16pt"><b>Communication service availability</b></span>', '', '<span style="font-size:16pt"><b>Reliability</b></span>', '', '<span style="font-size:16pt"><b>User density</b></span>', '', '<span style="font-size:16pt"><b># of downloaded AI/ML models</b></span>', '', '<span style="font-size:16pt"><b>Remarks</b></span>', '', '<span style="font-size:16pt"><b>1s</b></span>', '', '<span style="font-size:16pt"><b>1.1Gbit/s</b></span>', '', '<span style="font-size:16pt"><b>138MByte</b></span>', '', '<span style="font-size:16pt"><b>99.999\xa0%</b></span>', '', '<span style="font-size:16pt"><b>99.9% for data transmission of model weight factors; 99.999% for data transmission of model topology</b></span>', '', '', '', '', '', '<span style="font-size:16pt"><b>AI/ML model distribution for image recognition</b></span>', '', '<span style="font-size:16pt"><b>1s</b></span>', '', '<span style="font-size:16pt"><b>640Mbit/s</b></span>', '', '<span style="font-size:16pt"><b>80MByte</b></span>', '', '<span style="font-size:16pt"><b>99.999\xa0%</b></span>', '', '', '', '', '', '', '', '<span style="font-size:16pt"><b>AI/ML model distribution for speech recognition</b></span>', '', '<span style="font-size:16pt"><b>1s</b></span>', '', '<span style="font-size:16pt"><b>512Mbit/s(see note 1)</b></span>', '', '<span style="font-size:16pt"><b>64MByte</b></span>', '', '', '', '', '', '', '', '<span style="font-size:16pt"><b>Parallel download of up to 50 AI/ML models</b></span>', '', '<span style="font-size:16pt"><b>Real time media editing with on-board AI inference</b></span>', '', '<span style="font-size:16pt"><b>1s</b></span>', '', '', '', '<span style="font-size:16pt"><b>536MByte</b></span>', '', '', '', '', '', '<span style="font-size:16pt"><b>up to 5000~ 10000/km2 in an urban area</b></span>', '', '', '', '<span style="font-size:16pt"><b>AI model management as a Service</b></span>', '', '<span style="font-size:16pt"><b>1s</b></span>', '', '<span style="font-size:16pt"><b>22Mbit/s</b></span>', '', '<span style="font-size:16pt"><b>2.4MByte</b></span>', '', '<span style="font-size:16pt"><b>99.999\xa0%</b></span>', '', '', '', '', '', '', '', '<span style="font-size:16pt"><b>AI/ML based Automotive Networked Systems</b></span>', '', '<span style="font-size:16pt"><b>1s</b></span>', '', '', '', '<span style="font-size:16pt"><b> 500MByte</b></span>', '', '', '', '', '', '', '', '', '', '<span style="font-size:16pt"><b>Shared AI/ML model monitoring</b></span>', '', '<span style="font-size:16pt"><b>3s</b></span>', '', '<span style="font-size:16pt"><b>450Mbit/s</b></span>', '', '<span style="font-size:16pt"><b>170MByte</b></span>', '', '', '', '', '', '', '', '', '', '<span style="font-size:16pt"><b>Media quality enhancement</b></span>', '', '<span style="font-size:16pt"><b>NOTE 1:</b></span>\t<span style="font-size:16pt"><b>512Mbit/s concerns AI/ML models having a payload size below 64\xa0MB. TBD for larger payload sizes.</b></span>', '', '<span style="font-size:16pt"><b>NOTE 2: </b></span>\t<span style="font-size:16pt"><b>Communication service availability relates to the service interfaces, and reliability relates to a given system entity. One or more retransmissions of network layer packets can take place in order to satisfy the reliability requirement.</b></span>', '', '', '', 'The 5G system shall support Federated Learning between UE and Network Server/Application function with performance requirements as given in Table 7.10-3.', '', 'Table 7.10-3: KPI Table of Federated Learning between UE and Network Server/Application function', '', '<span style="font-size:16pt"><b>Max allowed DL or UL end-to-end latency</b></span>', '', '<span style="font-size:16pt"><b>DL experienced data rate</b></span>', '', '<span style="font-size:16pt"><b>UL experienced data rate</b></span>', '', '<span style="font-size:16pt"><b>DL packet size</b></span>', '', '<span style="font-size:16pt"><b>UL packet size</b></span>', '', '<span style="font-size:16pt"><b>Communication service availability</b></span>', '', '<span style="font-size:16pt"><b>Remarks</b></span>', '', '<span style="font-size:16pt"><b>1s</b></span>', '', '<span style="font-size:16pt"><b>1.0Gbit/s</b></span>', '', '<span style="font-size:16pt"><b>1.0Gbit/s</b></span>', '', '<span style="font-size:16pt"><b>132MByte</b></span>', '', '<span style="font-size:16pt"><b>132MByte</b></span>', '', '', '', '<span style="font-size:16pt"><b>Uncompressed Federated Learning for image recognition</b></span>', '', '<span style="font-size:16pt"><b>1s</b></span>', '', '<span style="font-size:16pt"><b>80.88Mbit/s</b></span>', '', '<span style="font-size:16pt"><b>80.88Mbit/s</b></span>', '', '<span style="font-size:16pt"><b>10Mbyte</b></span>', '', '<span style="font-size:16pt"><b>10Mbyte</b></span>', '', '<span style="font-size:16pt"><b> TBD</b></span>', '', '<span style="font-size:16pt"><b>Compressed Federated Learning for image/video processing</b></span>', '', '<span style="font-size:16pt"><b>1s</b></span>', '', '<span style="font-size:16pt"><b>TBD</b></span>', '', '<span style="font-size:16pt"><b>TBD</b></span>', '', '<span style="font-size:16pt"><b>10MByte</b></span>', '', '<span style="font-size:16pt"><b>10MByte</b></span>', '', '', '', '<span style="font-size:16pt"><b>Data Transfer Disturbance in Multi-agent multi-device ML Operations</b></span>', '', '', '', '', ''] | The system shall support split AI/ML inference between UE and Network Server/Application function with performance requirements as specified in Table 7.10-1. This includes uplink and downlink latency, experienced data rate, payload size, communication service availability, and reliability. The system shall also support AI/ML model downloading with performance requirements as specified in Table 7.10-2, including maximum allowed end-to-end latency, experienced data rate, model size, communication service availability, reliability, user density, and the number of downloaded AI/ML models. Furthermore, the system shall support Federated Learning between UE and Network Server/Application function with performance requirements as specified in Table 7.10-3, including maximum allowed end-to-end latency, experienced data rate, packet size, communication service availability, and remarks.
<h3>5.1.4 Post-conditions</h3> | 22882-j00.docx | 0.2997 | ['', 'The IoT devices in the fleet belonging to L are able to communicate with varying latency, depending on the energy consumption required to serve the devices. When the UEs are in poor coverage, they communicate seldom, when under good coverage, they can communicate more frequently.', '', "The total energy consumption of M's network has reduced while still providing adequate service to customer L.", '', "It is important to emphasize that there has been no trade-off between 'energy efficiency' and 'service quality.' Customer L received what was necessary while using less energy precisely because the energy consumption was taken into account in the service delivery.", ''] | The system shall dynamically adjust the communication frequency of IoT devices in the fleet belonging to customer L based on the coverage quality and energy consumption requirements, ensuring that the total energy consumption of M's network is minimized without compromising the service quality. This optimization should result in a reduction of overall energy usage while maintaining adequate service levels for customer L.
<h3>5.1.1 Description</h3> | 22262.docx | 0.22538 | ['', 'The MSGin5G Service enables various message communication models with advanced service capabilities and performance. In addition to point-to-point, application-to-point, group and broadcast message communication are supported in the MSGin5G Service. To meet the requirements of remote control, the MSGin5G Service needs to provide very low end-to-end latency and high reliability of message delivery. ', '', 'Considering the massive connections of IoT devices and high throughput of message communication between devices or between devices and application servers, the MSGin5G Service needs to be in a resource efficient manner to optimize the resource usage of the both control plane and user plane. The IoT devices usually have limitation in computation and storage, and are powered by batteries or small solar photovoltaic equipment, so the message communications need to be light weight and well scheduled in order to save power and data traffic consumption in the device.', ''] | The system shall support various message communication models with advanced service capabilities and performance to cater to diverse IoT applications. It shall enable point-to-point application-to-point group and broadcast message communication. The system shall ensure very low end-to-end latency and high reliability for remote control requirements. It shall operate in a resource-efficient manner to optimize both control plane and user plane resource usage. The system shall facilitate lightweight message communications to accommodate the computational and storage limitations of IoT devices, which are often powered by batteries or small solar photovoltaic equipment. It shall implement well-scheduled message communication to save power and minimize data traffic consumption on the devices.
<h3>5.1.1 Description</h3> | 22262[1].docx | 0.22538 | ['', 'The MSGin5G Service enables various message communication models with advanced service capabilities and performance. In addition to point-to-point, application-to-point, group and broadcast message communication are supported in the MSGin5G Service. To meet the requirements of remote control, the MSGin5G Service needs to provide very low end-to-end latency and high reliability of message delivery. ', '', 'Considering the massive connections of IoT devices and high throughput of message communication between devices or between devices and application servers, the MSGin5G Service needs to be in a resource efficient manner to optimize the resource usage of the both control plane and user plane. The IoT devices usually have limitation in computation and storage, and are powered by batteries or small solar photovoltaic equipment, so the message communications need to be light weight and well scheduled in order to save power and data traffic consumption in the device.', ''] | The system shall support various message communication models with advanced service capabilities and performance to cater to diverse IoT applications. It shall enable point-to-point application-to-point group and broadcast message communication. The system shall ensure very low end-to-end latency and high reliability for remote control requirements. It shall operate in a resource-efficient manner to optimize both control plane and user plane resource usage. The system shall facilitate lightweight message communications to accommodate the computational and storage limitations of IoT devices, which are often powered by batteries or small solar photovoltaic equipment. It shall implement well-scheduled message communication to save power and minimize data traffic consumption on the devices.
<h3>5.5.1 Description</h3> | 22262.docx | 0.30083 | ['', 'The MSGin5G Service for MIoT needs to support broadcast message delivery in order to handle the massive communications efficiently without long latency. The receivers of broadcast messages can be all UEs within a cell or multiple cells. The broadcast areas can be configured according to the policy of application.', '', 'To avoid malicious attack, only authorized UEs or application server can send broadcast messages. ', ''] | The system shall support efficient broadcast message delivery with minimal latency for MIoT applications. The system shall ensure that broadcast messages are delivered to all authorized User Equipments (UEs) within a specified cell or across multiple cells, as per the application's policy. The system shall also incorporate security measures to prevent unauthorized access, ensuring that only authorized UEs or application servers are permitted to send broadcast messages.
<h3>5.5.1 Description</h3> | 22262[1].docx | 0.30083 | ['', 'The MSGin5G Service for MIoT needs to support broadcast message delivery in order to handle the massive communications efficiently without long latency. The receivers of broadcast messages can be all UEs within a cell or multiple cells. The broadcast areas can be configured according to the policy of application.', '', 'To avoid malicious attack, only authorized UEs or application server can send broadcast messages. ', ''] | The system shall support efficient broadcast message delivery with minimal latency for MIoT applications. The system shall ensure that broadcast messages are delivered to all authorized User Equipments (UEs) within a specified cell or across multiple cells, as per the application's policy. The system shall also incorporate security measures to prevent unauthorized access, ensuring that only authorized UEs or application servers are permitted to send broadcast messages.
<h3>5.2.5 Existing features partly or fully covering the use case functionality</h3> | 22856-j00.docx | 0.25672 | ['', 'The QoS framework of 5G system supports low latency, high reliability or high data rate transmission of data traffic.', ''] | The system shall support low latency, high reliability, and high data rate transmission of data traffic in accordance with the QoS framework of the 5G system.
<h3>5.3.1 Description</h3> | 22262.docx | 0.26527 | ['', 'The application-to-point message enables sending/receiving message between an application server and an IoT device. The message can be Mobile Originated Application Terminated (MOAT) and Application Originated Mobile Terminated (AOMT). The MOAT messages can be used by devices for reporting the small data. For example, in environmental monitoring, a monitoring device sends a message to the application server to report the collected data by the sensor every hour. The AOMT messages can be used by an application server to manage or control the devices. For example, in shared bike communication, the application server sends a message to a bike to unlock the bike. ', '', 'One type of devices need to report data to the application server in a scheduled way (e.g. every hour). Another type of devices need to be reachable by the application server in a non-scheduled way, e.g. the server updates the configuration of the device. An IoT device that is powered by batteries or small solar photovoltaic equipment, needs to access the MSGin5G Service in the whole lifecycle (e.g. 10 years), which requires the MSGin5G Service be very light weight in power consumption. The AOMT messages are time sensitive. The MSGin5G Service needs to support low latency delivery of AOMT messages.', ''] | The system shall support Application-to-Point messaging for bidirectional communication between an application server and IoT devices. The system shall facilitate both Mobile Originated Application Terminated (MOAT) and Application Originated Mobile Terminated (AOMT) message exchanges. The system shall enable IoT devices to report small data periodically, such as every hour, for environmental monitoring purposes. Additionally, the system shall allow application servers to manage or control IoT devices in real-time, exemplified by unlocking a shared bike. The system shall ensure that IoT devices, particularly those powered by limited energy sources like batteries or solar photovoltaic equipment, can access the MSGin5G Service efficiently throughout their lifecycle, emphasizing low power consumption and long-term operation. Furthermore, the system shall guarantee the low latency delivery of AOMT messages to meet time-sensitive communication requirements.
<h3>5.3.1 Description</h3> | 22262[1].docx | 0.26527 | ['', 'The application-to-point message enables sending/receiving message between an application server and an IoT device. The message can be Mobile Originated Application Terminated (MOAT) and Application Originated Mobile Terminated (AOMT). The MOAT messages can be used by devices for reporting the small data. For example, in environmental monitoring, a monitoring device sends a message to the application server to report the collected data by the sensor every hour. The AOMT messages can be used by an application server to manage or control the devices. For example, in shared bike communication, the application server sends a message to a bike to unlock the bike. ', '', 'One type of devices need to report data to the application server in a scheduled way (e.g. every hour). Another type of devices need to be reachable by the application server in a non-scheduled way, e.g. the server updates the configuration of the device. An IoT device that is powered by batteries or small solar photovoltaic equipment, needs to access the MSGin5G Service in the whole lifecycle (e.g. 10 years), which requires the MSGin5G Service be very light weight in power consumption. The AOMT messages are time sensitive. The MSGin5G Service needs to support low latency delivery of AOMT messages.', ''] | The system shall support Application-to-Point messaging for bidirectional communication between an application server and IoT devices. The system shall facilitate both Mobile Originated Application Terminated (MOAT) and Application Originated Mobile Terminated (AOMT) message exchanges. The system shall enable IoT devices to report small data periodically, such as every hour, for environmental monitoring purposes. Additionally, the system shall allow application servers to manage or control IoT devices in real-time, exemplified by unlocking a shared bike. The system shall ensure that IoT devices, particularly those powered by limited energy sources like batteries or solar photovoltaic equipment, can access the MSGin5G Service efficiently throughout their lifecycle, emphasizing low power consumption and long-term operation. Furthermore, the system shall guarantee the low latency delivery of AOMT messages to meet time-sensitive communication requirements.
<h4>12.10.2.1 Description</h4> | 22989-j30.docx | 0.223 | ['', 'The basis for this use case is the UIC FRMCS URS wherein communication attributes define the QoS to be achieved for the various kinds of railway applications. These attributes are not part of the functional use case description but relevant for the FRMCS System and therefore subject of this use case.', '', 'Regarding the URS communication attributes, not all attributes are covered in the QoS use case. The following items are considered: ', '', '--\tType of communication', '', '--\tLatency, the delay between action and reaction', '', '--\tSession Reliability', '', '--\tSetup of communication, the time to establish a voice or data communication session', '', '--\tTalker assignment time in group communication', '', '--\tAudio (Voice) Quality', '', 'For further details, refer to the corresponding use cases in chapters 5 – 9. In these chapters the QoS requirements are specified on functional level. A reference is used which refers to real values’ in this QoS use case.', '', 'In order to be able to deliver a certain level of communication quality, the FRMCS System enables the allocation of resources meeting a Quality of Service (QoS) characteristics for each communication.', '', 'In order to be able to deliver a certain level of communication precedence, the FRMCS System enables the allocation of a priority for each communication.', '', 'The FRMCS System allows communications with a higher priority to take precedence over communications with a lower priority and have the ability to pre-empt other communications.', ''] | The system shall enable the allocation of resources to meet specific Quality of Service (QoS) characteristics for each communication, ensuring the appropriate type of communication is supported. It shall provide mechanisms to define and manage latency, ensuring timely action and reaction within the railway application context. The system shall guarantee session reliability, maintaining consistent communication sessions. It shall facilitate the setup of communication, reducing the time required to establish voice or data sessions. The system shall manage talker assignment time in group communication to optimize group communication efficiency. It shall ensure audio (voice) quality meets the defined standards for clear and effective communication. Additionally, the system shall allow for the allocation of priorities to communications, enabling higher priority communications to pre-empt lower priority ones, thus supporting communication precedence as required.
<h3>5.9.3 Service Flows</h3> | 22856-j00.docx | 0.27979 | ['', 'The following service flows need to be provided for each of the users:', '', '1.\tEach of the users, e.g., Bob, decide to join the immersive mobile metaverse service activity and give consent to the deployment of their avatars.', '', '2.\tSensors at each user sample the current representation of each of the users where sampling is done as required by the sensing modalities. The sampled representation of each of the users is distributed to the metaverse edge computing servers of the other users in the metaverse activity.', '', '3. \tEach of the edge computing servers applies the incoming data stream representing each of the far located users to the corresponding digital representation (e.g. avatar) predictive models – taking into account the current communication parameters/performance, e.g., latency – to create a combined, synchronized, and current digital representation of the remote users that is provided as input to rendering devices in the local environment.', '', 'The service flows for the other users (i.e., Yong in China and Lukas in Germany) are the mirrored equivalent. For instance, even if not shown in Figure 5.9.1-1, the local edge computing server associated to Lukas will run the digital representation (e.g. avatar) predictive models of Yong and Bob and consume the data streams coming from those users. ', ''] | The system shall: 1. Enable each user, such as Bob, to autonomously decide to participate in the immersive mobile metaverse service and provide explicit consent for the deployment of their avatars. 2. Facilitate the collection of user data by sensors at each user's location, ensuring that the sampling process aligns with the specific requirements of the sensing modalities. This data should then be efficiently distributed to the metaverse edge computing servers associated with other users actively engaged in the same metaverse activity. 3. Ensure that each edge computing server processes the incoming data streams from remote users, applying the respective digital representation predictive models (e.g., avatars) while considering the current communication performance parameters, such as latency. This processing should result in a synchronized and up-to-date digital representation of the remote users, which is then delivered to the rendering devices within the local environment. 4. Guarantee that the service flows for all users, including Yong in China and Lukas in Germany, are functionally equivalent and mirror each other. This means that the local edge computing server associated with any given user will run the predictive models for the digital representations of all other users in the metaverse activity and handle the incoming data streams accordingly.
<h4>6.23.3.3 Service flows</h4> | 22989-j30.docx | 0.24081 | ['', 'The initiating FRMCS user in a train initiates the Virtual Coupling data communication to the receiving FRMCS user in the other train. ', '', 'The FRMCS System establishes a data bearer services for Virtual Coupling data communication which matches to the application category of VERY CRITICAL DATA, the latency attributes of ULTRA-LOW and the reliability attributes of ULTRA-HIGH (see 12.10).', '', 'The FRMCS System establishes the data bearer service(s) within the timeframe specified as IMMEDIATE (see 12.10).', '', 'When Off-network communication becomes available for the receiving side, the initiating FRMCS user initiates the Off-network Virtual Coupling data communication to the receiving side. ', '', ' NOTE:\tThe requirements for the Off-network Virtual Coupling communication are defined in sub-clause 5.8 of TR 22.990 [14] ', ''] | The system shall establish a data bearer service for Virtual Coupling data communication that matches the application category of VERY CRITICAL DATA, adhering to the latency attributes of ULTRA-LOW and the reliability attributes of ULTRA-HIGH as specified in TR 22.990 [14]. The system shall ensure the establishment of this data bearer service within the timeframe specified as IMMEDIATE. Additionally, the system shall support the initiation of Off-network Virtual Coupling data communication by the initiating FRMCS user when such communication becomes available, in accordance with the requirements defined in sub-clause 5.8 of TR 22.990 [14].
<h2>A.2.1 Overview</h2> | 22104-j00.docx | 0.32571 | ['', 'The manufacturing industry is currently subject to a fundamental change, which is often referred to as the "Fourth Industrial Revolution" or simply "Industry 4.0" [15]. The main goals of Industry 4.0 are―among others―the improvement of flexibility, versatility, resource efficiency, cost efficiency, worker support, and quality of industrial production and logistics. These improvements are important for addressing the needs of increasingly volatile and globalised markets. A major enabler for all this is cyber-physical production systems based on a ubiquitous and powerful connectivity, communication, and computing infrastructure. The infrastructure interconnects people, machines, products, and all kinds of other devices in a flexible, secure and consistent manner. Several different application areas can be distinguished:', '', '<b>1)</b>\t<b>Factory automation:</b> Factory automation deals with the automated control, monitoring and optimisation of processes and workflows within a factory. This includes aspects like closed-loop control applications (e.g., based on programmable logic or motion controllers) and robotics, as well as aspects of computer-integrated manufacturing. Factory automation generally represents a key enabler for industrial mass production with high quality and cost-efficiency. Corresponding applications are often characterised by highest requirements on the underlying communication infrastructure, especially in terms of communication service availability, determinism, and latency. In the Factories of the Future, static sequential production systems will be more and more replaced by novel modular production systems offering a high flexibility and versatility. This involves many increasingly mobile production assets, for which powerful wireless communication and localisation services are required. ', '', '<b>2)</b>\t<b>Process automation: </b>Process automation refers to the control of production and handling of substances like chemicals, food &amp; beverage, pulp, etc. Process automation improves the efficiency of production processes, energy consumption, and safety of the facilities. Sensors measuring process values, such as pressures or temperatures, are working in closed loops via centralised and decentralised controllers. In turn, the controllers interact with actuators, e.g., valves, pumps, heaters. Also, monitoring of attributes such as the filling levels of tanks, quality of material, or environmental data are important, as well as safety warnings or plant shut downs. Workers in the plant are supported by mobile devices. A process automation facility may range from a few 100\xa0m² to several km², and the facility may be geographically distributed. Depending on the size, a production plant may have several 10,000 measurement points and actuators. Autarkic device power supply for years is needed in order to stay flexible and to keep the total costs of ownership low. ', '', '<b>3)</b>\t<b>HMIs and production IT: </b>Human-machine interfaces (HMIs) include all sorts of devices for the interaction between people and production facilities, such as panels attached to a machine or production line, but also standard IT devices, such as laptops, tablet PCs, smartphones, etc. In addition, augmented- and virtual-reality applications are expected to play an increasingly important role in future. ', '', '4) \t<b>Logistics and warehousing</b>: Organisation and control of the flow and storage of materials and goods in the context of industrial production. In this respect, intra-logistics is dealing with logistics within a certain property (e.g., within a factory), for example by ensuring the uninterrupted supply of raw materials on the shop floor level using automated guided vehicles (AGVs), fork-lifts, etc. This is to be seen in contrast to logistics between different sites. Warehousing particularly refers to the storage of materials and goods, which is also getting more and more automated, for example based on conveyors, cranes and automated storage and retrieval systems.', '', '5)\t<b>Monitoring and maintenance</b>: Monitoring of certain processes and/or assets in the context of industrial production without an immediate impact on the processes themselves (in contrast to a typical closed-loop control system in factory automation, for example). This particularly includes applications such as condition monitoring and predictive maintenance based on sensor data, but also big data analytics for optimising future parameter sets of a certain process, for instance. For these use cases, the data acquisition process is typically not latency-critical.', '', 'For each of these application areas, a multitude of potential use cases exists, some of which are outlined in the following subclauses. These use cases can be mapped to the given application areas (see Table A.2.1-1).', '', 'Table A<b>.</b>2.1-1: Mapping of the considered use cases (columns) to application areas (rows)', '', '', '', '<span style="font-size:18pt"><b>Motion control</b></span>', '', '<span style="font-size:18pt"><b>Control-to-control</b></span>', '', '<span style="font-size:18pt"><b>Mobile control panels with safety</b></span>', '', '<span style="font-size:18pt"><b>Mobile robots</b></span>', '', '<span style="font-size:18pt"><b>Remote access and maintenance</b></span>', '', '<span style="font-size:18pt"><b>Augmented reality</b></span>', '', '<span style="font-size:18pt"><b>Closed-loop process control</b></span>', '', '<span style="font-size:18pt"><b>Process monitoring</b></span>', '', '<span style="font-size:18pt"><b>Plant asset management</b></span>', '', 'Factory automation', '', 'X', '', 'X', '', '', '', 'X', '', '', '', '', '', '', '', '', '', '', '', 'Process automation', '', '', '', '', '', '', '', 'X', '', '', '', '', '', 'X', '', 'X', '', 'X', '', 'HMIs and Production IT', '', '', '', '', '', 'X', '', '', '', '', '', 'X', '', '', '', '', '', '', '', 'Logistics and warehousing', '', '', '', 'X', '', '', '', 'X', '', '', '', '', '', '', '', '', '', 'X', '', 'Monitoring and maintenance', '', '', '', '', '', '', '', '', '', 'X', '', '', '', '', '', '', '', '', '', '', ''] | The system shall support factory automation through the provision of mobile control panels with safety features, enable the operation of mobile robots for enhanced flexibility and versatility, facilitate remote access and maintenance for efficient system management, and incorporate augmented reality applications for improved human-machine interaction. The system shall ensure closed-loop process control by integrating process monitoring capabilities to optimize production processes, maintain energy efficiency, and ensure safety. The system shall provide HMIs and production IT solutions, including panels and standard IT devices, to support human-machine interaction and data accessibility for various production facilities. The system shall automate logistics and warehousing by utilizing automated guided vehicles, forklifts, and automated storage and retrieval systems to streamline the flow and storage of materials and goods within industrial production settings. The system shall offer monitoring and maintenance services, including condition monitoring, predictive maintenance, and big data analytics, to optimize process parameters and ensure the longevity and efficiency of production assets.
<h3>5.25.1 Description</h3> | 22856-j00.docx | 0.22542 | ['', 'The metaverse enables immersive virtual media, 3D avatar and holographic communications for realizing use cases such as interactive gaming, virtualized shared workspaces, and immersive conference rooms for remote collaboration, etc. The goal is to create a virtual world we can work in, interact with, and even escape to. Many mobile metaverse use cases are applicable to indoor and/or localized areas such as home, offices, stadiums, shopping malls, movie theatres, theme parks, hospitals, universities, concert halls, etc. Even though metaverse services go beyond virtual reality media presenting virtual worlds that seem to be distant, the scenarios that this use case focusses on are tied to a single physical location which is mostly indoors and serving a localized area. Such physical locations may prefer non-3GPP (trusted, untrusted or wireline) access. ', '', 'Some mobile metaverse services require more bandwidth and lower latencies which can be challenging to meet. Major improvements to satisfy these requirements of uninterrupted, lag-free, immersive mobile metaverse service experience using non-3GPP access have been made such as:', '', '-\tincorporation of 1200 MHz of new spectrum in the 6 GHz band with Wi-Fi 6E enabling bigger channel sizes up to 160 MHz', '', '-\tsupport up to 1024 QAM with Wi-Fi 6 and 6E and Wi-Fi 7 aiming to support up to 4096 QAM', '', '-\tdoubling maximum channel bandwidth available to each device to 320MHz in the 6GHz band with Wi-Fi 7', '', '-\tincorporation of High Band Simultaneous (HBS) Multi-Link Operation (MLO) in 802.11be that aggregates two simultaneous 160 MHz channels (four streams) in 5 GHz and 6 GHz bands reducing latency to &lt; 2msec', '', 'In case of converged or hybrid network architecture, a single mobile metaverse user can access mobile metaverse services via 5GS using both 3GPP and non-3GPP accesses simultaneously. In such scenario, the metaverse traffic would need to be synchronized as it may be subject to varying latencies when routed over both 3GPP and non-3GPP access. Alternatively, a single mobile metaverse service can be accessed by multiple users across multiple access networks from a network operator.', ''] | The system shall incorporate 1200 MHz of new spectrum in the 6 GHz band with Wi-Fi 6E to enable larger channel sizes up to 160 MHz, thereby supporting enhanced mobile metaverse services that require increased bandwidth and lower latencies. The system shall support up to 1024 QAM with Wi-Fi 6 and 6E, and aim to support up to 4096 QAM with Wi-Fi 7, to facilitate higher data rates and improved signal quality for immersive metaverse experiences. The system shall double the maximum channel bandwidth available to each device to 320 MHz in the 6 GHz band with Wi-Fi 7, ensuring robust connectivity and performance for mobile metaverse applications. The system shall integrate High Band Simultaneous (HBS) Multi-Link Operation (MLO) in 802.11be, aggregating two simultaneous 160 MHz channels (four streams) in both 5 GHz and 6 GHz bands, to reduce latency to less than 2 milliseconds, thereby enhancing real-time interactions within the metaverse. In a converged or hybrid network architecture, the system shall enable a single mobile metaverse user to access services via 5G using both 3GPP and non-3GPP accesses simultaneously, with the capability to synchronize metaverse traffic to accommodate varying latencies across different access networks. Alternatively, the system shall allow a single mobile metaverse service to be accessed by multiple users across multiple access networks from a network operator, ensuring seamless and efficient metaverse service delivery.
<h3>5.23.1 Description</h3> | 22856-j00.docx | 0.20341 | ['', 'The mobile metaverse allows users to access an endless virtual world at anytime and anywhere through their terminals. The mobile metaverse are expected to behave as the real world, which means in addition to rendering a virtual environment like the physical world, the perceived spatial-temporal consistency is also the key point to achieve an immersive location agnostic service experience.', '', 'In mobile metaverse, spatial-temporal consistency for single user could mean, for example, dropping a virtual pen and seeing this pen fall subsequently. While for multiple players, this consistency could mean, for example, that one person cuts down a tree and other people see the tree falling down. This user experience requires the motion-to-photon latency in the range of 7 ms to 15ms [5] at least for a single user viewing the consequence of her own actions. Immersive VR requires the delivery of massive amount of data (in the order of Gigabyte) at ultra-low latency (less than 20 ms) [54].', '', '', '', 'NOTE: \tFor location agnostic service experience involving multiple users who are not in the same location, the requirements above do not apply, since the service can impose ordering and timing of representations of virtual events in an arbitrary manner.', '', 'It should be noted that the computation resources for rendering involved in the mobile metaverse is different from the cloud gaming and traditional VR. For example, running a typical massively multiplayer online game today requires multiple tera FLOPS of graphics horsepower, and the demand is expected to grow by two orders of magnitude to create fully immersive mobile metaverse experiences. [55]', '', "For the mobile metaverse world, distributed computation is an inevitable processing mode, so the selection of proper servers and data centers should consider the requirements of network delay, processing delay, storage and computation resource. The goal is to minimize the user's perception of delay.", '', 'Therefore, in order to obtain consistent experience in mobile metaverse service anytime and anywhere, deep collaboration between mobile metaverse and 5G network is needed. The potential collaboration aspects may include caching location, computation location, communication path, traffic scheduling and resource allocation in network. For example, when a service request emerges, the network control policy needs to coordinate the selection of (i) caching locations to provide digital objects, (ii) computation locations to execute service functions, and (iii) communication paths to route all associated data streams, jointly optimized with dynamic decisions on (iv) traffic scheduling and (v) resource allocation at all network locations. [55]', ''] | The system shall ensure spatial-temporal consistency in the mobile metaverse for both single and multiple user interactions, maintaining motion-to-photon latency within the range of 7 ms to 15 ms for single users. It shall support immersive VR experiences with ultra-low latency delivery of gigabyte-scale data. The system shall adapt computational resource requirements for rendering in the mobile metaverse, which differ significantly from cloud gaming and traditional VR, anticipating a two-order-of-magnitude increase in graphics processing power. Furthermore, the system shall facilitate distributed computation for location-agnostic services involving multiple users, imposing virtual event representations as necessary. It shall collaborate deeply with 5G networks to minimize user-perceived delays, optimizing caching, computation, and communication locations, traffic scheduling, and network resource allocation.
<h4>6.41.2.10 Multicast/Broadcast</h4> | 22261-j30.docx | 0.31448 | ['', 'The operator of a hosting network shall support a mechanism allowing different service providers of localized services to disseminate their services and content over broadcast/multicast transport. This mechanism should also provide means to include diverse content in the same transmission, e.g., to include advertisements with other content, or to include multiple content in the same media delivered to the user.', '', 'A hosting network shall provide multicast and broadcast services in an energy efficient manner to UEs receiving this service.', '', 'A hosting network shall support resource efficient content delivery through multicast/broadcast.', '', 'A hosting network shall support a mechanism to provide low latency signalling for efficient content delivery to many UEs.', '', 'Subject to home operator policy, a hosting network shall be able to prioritize specific multicast and broadcast services for local access over home routed access, even if the same service is available in both networks.', ''] | The system shall support a mechanism that enables various service providers of localized services to disseminate their services and content over broadcast/multicast transport. It shall also provide functionalities to integrate diverse content within the same transmission, such as incorporating advertisements alongside other content or delivering multiple content types within a single media stream to the user. The system shall offer multicast and broadcast services in an energy-efficient manner to User Equipments (UEs) that receive these services. The system shall facilitate resource-efficient content delivery through the utilization of multicast/broadcast technologies. The system shall support a mechanism that ensures low latency signalling for the efficient delivery of content to numerous User Equipments (UEs). The system shall allow for the prioritization of specific multicast and broadcast services for local access over home routed access, in accordance with the policies of the home operator, even if the same service is accessible through both networks.
<h1>4 Overview</h1> | 22989-j30.docx | 0.23276 | ['', 'The present document is an 800 series Technical Report (TR) written by 3GPP TSG SA WG1 (SA1). Such a TR is not normative, i.e. cannot be used for implementation directly and cannot be referred to by other 3GPP specifications. It was primarily written by SA1 to summarise the high-level communication needs of the railway community and to identify the corresponding requirements, which, in another step have been introduced into normative Technical Specifications (TS) of 3GPP. ', '', 'An 800 series TR will not be updated when in the process of introduction of the requirements to TS changes are made to those requirements, i.e. the text of the requirements listed here in this TR will not be aligned with the requirements in the TS. Due to the fact that most of the requirements identified in this document were introduced in already existing Mission Critical Communication (MCX) TS, an alignment with the MCX terminology and functionality was made resulting in most of the requirements in here being reworded in the TS. Also, TS requirements changes due to future work affecting requirements stemming from this TR will not result in updates of this TR.', '', 'However, the columns “Comments” of the requirements tables listed below were updated to indicate the disposition of the requirement in the TS and most of the time summarising deviations and decisions taken when introducing those requirement into normative TS. By following these references into the normative TS the functionality provided by 3GPP for railway communication can be derived by the reader. ', '', 'FRMCS will adapt 3GPP transport to provide communication to railway users. It eventually will resemble GSM-R and will additionally provide communication capabilities beyond what GSM-R has been able to. It will provide higher data rates, lower data latencies, multimedia communication, and improved communication reliability. FRMCS considers end-to-end use cases and also provides requirements that might or might not be in scope of 3GPP existing specifications. To facilitate smooth migration from legacy communication systems (e.g. GSM) to FRMCS, interworking requirements between legacy communication systems and FRMCS are provided.', '', 'FRMCS Equipment shall connect to application domain through 3GPP radio access or other access. It provides emergency group communication, low latency and high reliable data and video service in high speed train environment. Amongst others it has the following important features:', '', '-\tPrioritized emergency group communication, train control data and video service', '', '-\tSeamless connectivity in high speed railway moving environments', '', '-\tLow latency and high reliable data and video service', '', '-\tReal time train monitoring and management for safe train operation', '', '-\tReliable location tracking including in tunnel tracking', '', '-\tLegacy railway communication interworking to GSM-R system', '', '', '', '----media/image3.jpeg----', '', 'Figure 4-1: High-level relation of FRMCS and legacy systems', '', 'Basically, railway communication services [5] can be categorized into', '', '-\tTrain control services', '', '-\tMaintenance services', '', '-\tRailway specific services (such as Railway Emergency Call, functional addressing, and location-based addressing)', '', '-\tOther services (providing train crews or train Drivers with information of train operation and interworking with the existing railway communication systems)', '', 'This study categorizes all the use cases by considering inherent characteristics of railway applications. Specifically, the following categories of use cases are considered.', '', '-\tBasic functionality', '', '-\tCritical communication applications', '', '-\tPerformance communication applications', '', '-\tBusiness communication applications', '', '-\tCritical support applications', '', '-\tPerformance support applications', '', '-\tBusiness support applications', '', '-\tFRMCS System principles', '', 'The categories can be depicted conceptually as follows:', '', '', '', '----media/image4.png----', '', 'Figure 4-2: Grouping of FRMCS Applications', ''] | The system shall provide prioritized emergency group communication for train control data and video service. The system shall ensure seamless connectivity in high-speed railway moving environments. The system shall offer low latency and high reliable data and video service in high-speed train environments. The system shall facilitate real-time train monitoring and management to ensure safe train operation. The system shall provide reliable location tracking, including in tunnel tracking. The system shall support interworking with legacy railway communication systems, such as GSM-R.
<h4>12.10.2.3 Service flows</h4> | 22989-j30.docx | 0.2374 | ['', 'The service flows of the functional use cases out chapter 5 – 9 are applicable.', '', '<b>Application categories</b>', '', 'Application categories describe the data transfer characteristic to be achieved by a bearer service. The FRMCS System shall consider the following user plane application categories:', '', '<b>Voice</b> \tfor user to user or multiuser communication; Voice follows the typical conversational pattern and requires low delay inside the transport system;', '', '<b>Critical Voice</b>\tfollows the voice conversational pattern but requires immediate session setup;', '', '<b>Video</b>\tused for general observations purposes, e.g. maintenance;', '', '<b>Critical Video</b>\twith<b> </b>indirect impact on train operation, e.g. passenger surveillance;', '', '<b>Very Critical Video</b>\twith direct impact on safety- related critical train control and operation, e.g. used in driverless ( e.g. GoA3/GoA4) operation for automated detection of objects (no human in the loop) or video-based remote control (human in the loop).', '', '<b>Very critical data</b>\tfor future rail applications;', '', '<b>Critical data</b>\tfollows the response pattern and requires high reliable transport. This category comprises future and legacy applications e.g. ETCS;', '', '<b>Non-Critical data</b>\tused for the exchange of railway system or communication relevant information; requires high reliable transmission and preservation of the response pattern;', '', '<b>Messaging</b>\tfor the exchange of non-critical short information messages, recorded voice (for example voicemail), data, pictures, video; requires reliable transmission; ', '', '<b>Priority Level</b>', '', 'In order to reach the QoS applicable for each application category, transport priority levels are required to differentiate among the communication urgency. Priority handling of communication service encompasses the assignment of a priority to a communication and involves the seizing of resources, which are in use by a communication having a lower ranking in the absence of idle resources. Priority handling includes as well discontinuation of an ongoing communication having a lower priority to allow an incoming communication of higher priority. Priority handling needs to be provided to a FRMCS User for all communications.', '', 'Priorities are treated by the FRMCS User/Equipment in the FRMCS System based on the following conditions:', '', '--\tThe priority level depends on the FRMCS User initiating the communication.', '', '--\tThe communication can have the priority level selected by the FRMCS User at setup or the priority level is predefined at registration. The treatment of priority level also applies when the FRMCS User is registered to a visited FRMCS network.', '', '--\tThe definition of the priority level which may cause preemption of another ongoing communication needs to be stored and can be changed by the FRMCS User.', '', '--\tThe FRMCS System is able to allocate setup classes i.e. communication setup time requirements and resource pre-emption capabilities to each priority level.', '', '--\tIn case of resource preemption, the preempted FRMCS user needs to be provided with a suitable indication.', '', '--\tThe priority level can be selected by the FRMCs User on a per communication basis.', '', 'The FRMCS User may select any priority level up to the authorised priority level. The maximum priority level needs to be stored on the UICC. At communication setup, the FRMCS Equipment and the FRMCS System verify the priority level at setup against the maximum authorised priority level. If the FRMCS User has not selected a priority level at setup, the FRMCS System applies a FRMCS User specific default priority level. If the FRMCS User has selected at setup a priority level higher than the maximum authorised priority level, the maximum authorised priority level is applied for the communication.', '', '<b>Service Attributes</b>', '', 'From FRMCS User point of view there are two main service attributes latency and communication reliability.', '', 'For the <b>Latency</b> two classifications are applicable:', '', 'Low\t\tUser data delay harms the functioning of the application.', '', 'Normal\t\tUser data delay does not harm the sequence and progress of the application.', '', 'From FRMCS System point of view, latency quantifies the end-to-end user data transport delay between the involved communication entities.', '', '<b>Reliability </b>(in accordance to TS 22.261): in the context of network layer packet transmissions, percentage value of the amount of sent network layer packets successfully delivered to a given system entity within the time constraint required by the targeted service, divided by the total number of sent network layer packets.', '', 'Two levels are to be taken into account:', '', 'High \t\tThe packet loss at transport level is exceptional rare.', '', 'Normal\t\tThe packet loss at transport level is seldom.', '', 'The FRMCS System is able to assign multiple individual FRMCS User communications having individual QoS profile to a single IP address.', '', 'To meet the different application characteristics e.g. conversational pattern, real-time or critical data further itemisation is necessary. The mapping of the service attributes latency and reliability among functional requirements and FRMCS System as well as their target values are summarised in Table 12.10-1.', '', 'Service Attribute', '', 'FRMCS - Functional Requirement', '', 'FRMCS – System Requirement', '', 'Service Attribute value', '', 'Latency', '', 'Low', '', 'Ultra-Low', '', '≤10ms', '', '', '', '', '', 'Low', '', '≤100ms', '', '', '', 'Normal', '', 'Normal', '', '≤500ms', '', '', '', '', '', 'Best Effort', '', '&gt;500ms', '', 'Reliability ', '', 'High', '', 'Ultra-High', '', '99.9999%', '', '', '', '', '', 'High', '', '99.9%', '', '', '', 'Normal', '', 'Normal', '', '99%', '', 'Table 12.10-1 - Service attribute mapping', '', 'Some application categories are time stringent e.g. critical voice or critical data. ', '', 'The range of latency and reliability requirements have a certain dependency on the speed of the trains. In general, the requirement is that the service attributes can be guaranteed up to 500kmh<sup>-1</sup>. Certain combinations of latency and reliability apply only to <b>Low Speed</b> (≤ 40kmh<sup>-1</sup><b>).</b> ', '', '', '', 'The applications are considered as real-time when the FRMCS functional requirement for the latency is specified as “Low” and “Ultra Low”, according to table 12.10 1.', '', '<b>Session handling</b>', '', '<b>Setup time</b> of a communication session is essential because of their safety related character. Communication session setup encompasses the value of the elapsed time between the communication establishment request and the indication of successful communication session establishment. The FRMCS User requires two classes:', '', '<b>Immediate</b>\tThe FRMCS User requires immediate setup of the communication session. The duration of the immediate communication session establishment shall not exceed 1 second.', '', '<b>Normal</b>\tNormal communication session setup time range does not harm the use of the application. The time duration of the normal communication session establishment shall not exceed 3 seconds.', '', '<b>Talker assignment time</b> comprises the timeframe between talker request and the permission to talk applicable to group communication. This timeframe shall be lower than 300ms. Talker assignment time assumes that a group communication has been set up.', '', '<b>Session Loss Rate (SLR)</b> indicates the number of sessions released unintentionally per accumulated session time. SLR shall be &lt;10<sup>-2</sup>/h.', '', '<b>Communication and QoS assignment </b>', '', 'In order to provide the required level of communication quality, the FRMCS System will request the applicable resources as required for the communication service from the underlying 3GPP transport system and if appropriate also from non-3GPP transport systems. The transport resources are characterised by latency, reliability, guaranteed bitrate/non-guaranteed bitrate and communication service priority.', '', 'If no specific service attributes are required for a certain communication service, the FRMCS System is able to apply a predefined default.', '', 'Each communication service resource characteristic can be requested independently of the others.', '', 'As result of the request to the underlying transport system, the FRMCS System may offer different values than the ones requested but which fit to the categories summarised in Table 12.10-1. ', '', 'The available radio spectrum in certain regions, for example in Europe is rather limited, therefore the FRMCS System might apply different resources for the same communication service in different regions to achieve a radio resource efficient use of the available bandwidth.', '', '<b>Audio quality</b>', '', 'Voice intelligibility strongly depends on the audio bandwidth. FRMCS System has to consider for voice communication following minimum requirements:', '', '--\tEncoding of speech encompass in minimum the range of 200–7000 Hz;', '', '--\tThe codec meets the local radio channel and capacity requirements of the FRMCS system;', '', '--\tThe coding of speech signals is robust to radio impairments sacrificing voice clarity;', '', '<b>General functional service flows</b>', '', 'The QoS characteristics and priority levels allowed for each application are predefined by the network operator.', '', 'The performance of the QoS and the priority parameters of the corresponding communication are constantly monitored by the FRMCS System.', '', 'The FRMCS System indicates QoS degradations to the communication application.', '', 'When the required QoS is not achieved, the communication application is able to:', '', '--\tmaintain the communication, or;', '', '--\trelease the communication.', ''] | The system shall provide QoS characteristics and priority levels for each application as predefined by the network operator. The performance of the QoS and the priority parameters of the corresponding communication shall be constantly monitored by the FRMCS System. The system shall indicate QoS degradations to the communication application. When the required QoS is not achieved, the communication application shall have the option to either maintain the communication or release the communication.
<h2>A.6.1 Overview</h2> | 22104-j00.docx | 0.33267 | ['', 'The traditional value chain for the medical device industry, which historically has been driven by innovation and research and development, is currently witnessing a shift in the landscape. As governments and health insurers worldwide implement measures to control costs, public hospitals are operating on tighter budgets, while private facilities are receiving lower reimbursements. In the developed world, decisions that used to be the sole preserve of doctors are now also made by regulators, hospital administrators, and other non-clinicians. This broader set of influencers comes with different objectives, e.g. the prioritization of cost effectiveness or even just costs. ', '', 'This shift in focus from volume-based healthcare to value-based healthcare has led medical devices companies to move to business models based on providing clinical value with cost efficiency.', '', 'Technological progress and better infrastructures, in particular high-quality wireless networks, have fed this business model transformation, allowing coordinated therapies, services, and health analytics and enabling efficient outcome measurement solutions. ', '', 'On this matter, 5G enables shifting care location from hospitals to homes and others lower cost facilities which mechanically translates into more savings. Additionally, another example showing that 5G can enable cost savings required by the medical industry can be found inside hospitals where wireless transmission of low latency data streams improves operating room planning, enable streamlining equipment usage and simplifies operating theater implementation.', ''] | The system shall facilitate the transition of medical device companies to value-based healthcare business models that emphasize clinical value alongside cost efficiency. It shall leverage technological advancements, particularly high-quality wireless networks, to support this transformation by enabling coordinated care, services, health analytics, and efficient outcome measurement solutions. The system shall enable the shift of care delivery from traditional hospital settings to home and other lower-cost facilities, thereby reducing overall healthcare expenditures. It shall utilize 5G technology to ensure high-speed, low-latency data transmission, which is critical for enhancing operating room efficiency, streamlining equipment usage, and simplifying the implementation and operation of medical facilities.
<h3>5.12.5 Existing features partly or fully covering use case functionality</h3> | 22865-j00.docx | 0.23755 | ['', 'There are a few position requirements specified in 3GPP TS 22.125 [15], which have been described as:', '', '<i>[R-5.1-009] The 3GPP system should enable an MNO to augment the data sent to a UTM with the following: network-based positioning information of UAV and UAV controller.</i>', '', '<i>NOTE 1: </i>\t<i>This augmentation may be trust-based (i.e. the MNO informs the UTM that the UAV position information is trusted) or it may be additional location information based on network information, such as OTDOA, cell coordinates, synchronization source, etc.</i>', '', '<i>NOTE 2: </i>\t<i>This requirement will not be applied to the case which the UAS and UTM has direct control communication connection without going through MNO, such as OTDOA, cell coordinates, synchronization source, etc.</i>', '', '<i>[R-5.1-012] The 3GPP system shall enable a UAS to update a UTM with the live location information of a UAV and its UAV controller.</i>', '', '<i>[R-5.1-013] The 3GPP network should be able to provide supplement location information of UAV and its controller to a UTM.</i>', '', '<i>NOTE 3: </i>\t<i>This supplement may be trust-based (i.e. the MNO informs the UTM that the UAV position information</i> is <i>trusted) or it may be additional location information based on network information.</i>', '', 'There are also a few position requirements specified in 3GPP TS 22.261 [2], which have been described as:', '', '<i>The 5G system shall support mechanisms to determine the UE’s position-related data for period when the UE is outside the coverage of 3GPP RAT-dependent positioning technologies but within the 5G positioning service area (e.g. within the coverage of satellite access).</i>', '', 'In 3GPP TS 22.071 [x], the following location service requirements are captured:', '', '<i>The precision of the location shall be network design dependent, i.e., should be an operator’s choice. This precision requirement may vary from one part of a network to another.</i>', '', 'About horizontal accuracy:', '', '<i>The LCS service shall provide techniques that allow operators to deploy networks that can provide at least the level of accuracy required by the regional regulatory bodies.</i>', '', '<i>10m-50m: Asset Location, route guidance, navigation</i>', '', 'About vertical accuracy:', '', '<i>For Value Added Services, and PLMN Operator Services, the following is applicable:</i>', '', '<i>-</i>\t<i>When providing a Location Estimate, the LCS Server may provide the vertical location of a UE in terms of either absolute height/depth or relative height/depth to local ground level. The LCS Server shall allow an LCS Client to specify or negotiate the required vertical accuracy. The LCS Server shall normally attempt to satisfy or approach as closely as possible the requested or negotiated accuracy when other quality of service parameters are not in conflict.</i>', '', '<i>-</i>\t<i>The vertical accuracy may range from about three metres (e.g. to resolve within 1 floor of a building) to hundreds of metres.</i>', '', 'About location delivery latency:', '', '<i>Location Delivery Latency (Time to First Fix) is set at a maximum of 30 seconds from the time the user initiates an emergency service call to the time it is available at the location information center.</i>', ''] | The system shall enable an MNO to augment the data sent to a UTM with network-based positioning information of UAV and UAV controller, which may be trust-based or additional location information based on network information such as OTDOA cell coordinates synchronization source, etc. The system shall also enable a UAS to update a UTM with live location information of a UAV and its controller. Furthermore, the system shall provide supplement location information of UAV and its controller to a UTM, which may be trust-based or additional location information based on network information. Additionally, the system shall support mechanisms to determine the UE's position-related data when outside the coverage of 3GPP RAT-dependent positioning technologies but within the 5G positioning service area. The precision of the location shall be network design dependent, allowing operators to deploy networks that can provide at least the level of accuracy required by regional regulatory bodies. The system shall provide techniques for asset location, route guidance, and navigation with horizontal accuracy ranging from 10m to 50m. For Value-Added Services and PLMN Operator Services, the system shall provide a location estimate with vertical location in terms of absolute height/depth or relative height/depth to local ground level, allowing an LCS client to specify or negotiate the required vertical accuracy. The system shall also ensure that the location delivery latency does not exceed 30 seconds from the time the user initiates an emergency service call to the time it is available at the location information center.
<h3>5.23.2 Pre-conditions</h3> | 22856-j00.docx | 0.33091 | ['', 'There are about 12,000 players sign up for a popular game and appear simultaneously in a specific setting, such as Eve Online in 2021. Due to the limitations of the existing server processing, it is not possible to support such a large number of high concurrency, so the network and application server need to cooperate to support the distribution of visitors to other servers while ensuring low latency requirement by XR applications.', ''] | The system shall cooperate with the network and application server to distribute visitors across multiple servers efficiently. It shall ensure low latency requirements are met for XR applications, despite the high concurrency of approximately 12,000 players simultaneously engaging in the game setting, such as Eve Online in 2021.
<h2>C.4.1 Overview</h2> | 22104-j00.docx | 0.20953 | ['', 'There are several time parameters in dependability assessment. A required value is specified for every time parameter. This value can be a maximum, mean, modal, minimum etc. Typically, there is a deviation from the desired value to the actual value. Jitter is often used to characterise this variation. Since jitter generally is used for characterising the behaviour of a measured parameter, for instance the scatter of measured end-to-end latencies ("the world as it is"), it can be quite confusing to use it for formulating service performance requirements ("the world as we want it to be"). What is needed is a concept and related parameters that allow for formulating and talking about the end-to-end latency requirements in Clause 5 and Annex A.', '', 'The most important attribute is timeliness. Timeliness can be formulated a permitted interval for the actual value of the time parameter. Accuracy, earliness and lateness describe the allowed deviation from a target value. Accuracy is the magnitude of deviation. It can be negative (early) or positive (tardy).', ''] | The system shall provide end-to-end latency with a permitted interval for the actual value, ensuring timeliness as per Clause 5 and Annex A requirements. It shall maintain accuracy within the specified deviation from the target value, allowing for both early and late occurrences to meet the desired service performance standards.
<h2>5.1 Overview</h2> | 22104-j00.docx | 0.24461 | ['', 'There are two fundamental perspectives concerning dependable communication in 5G systems: the end-to-end perspective of the communication services and the network perspective (see Figure 5.1-1).', '', '----media/image3.emf----', '', 'Figure 5.1-1: Network perspective of 5G system ', '', 'The Communication Service in Figure 5.1-1 may be implemented as a logical communication link between a UE on one side and a network server on the other side, or between a UE on one side and a UE on the other side.', '', 'In some cases, a local approach (e.g. network edge) is preferred for the communication service on the network side in order to reduce the latency, to increase communication service availability, or to keep sensitive data in a non-public network on the factory site.', '', 'The tables in Clauses 5.2 through 5.5 below provide sets of requirements where periodicity and determinism are critical to meeting cyber-physical control application needs in various vertical scenarios. While many use cases have similar KPI values, the important distinction is that in order to meet the needs of different verticals and different uses, the 5G system will need to be sufficiently flexible to allow deployment configurations that can meet the different sets of KPIs specific to each use. ', '', 'Communication service availability is considered an important service performance requirement for cyber-physical applications, especially for applications with deterministic traffic. The communication service availability depends on the latency and reliability (in the context of network layer packet transmissions, as defined in TS 22.261 [2]) of the logical communication link, as well as the survival time of the cyber-physical application (see Annex C.3 for further details on these relations).', '', 'The communication service reliability requirements also depend on the operation characteristics of the corresponding cyber-physical applications. Typically, the communication services critical for the automation application also come with stringent communication service reliability requirements. Note that the communication service reliability requirement has no direct relationship with the communication service availability requirement.', '', 'The "# of UEs" in the tables in clauses 5.2 to 5.5 is intended to give an indication of the UE density that would need to be served within a given service area.', '', 'Clock synchronisation is needed in many "vertical" use cases. The requirements and tables in Clause 5.6 provide specific criteria for managing time sensitive communications in an industrial environment.', '', 'High accuracy positioning is becoming essential for Factories of the Future. The reason for this is that tracking of mobile devices as well as mobile assets is becoming increasingly important in improving processes and increasing flexibility in industrial environments, Clause 5.7 provides positioning requirements for horizontal and vertical accuracy, availability, heading, latency and UE speed in an industrial use case scenario.', '', 'An example of the relationship between reliability (in the context of network layer packet transmissions, as defined in TS 22.261 [2]), survival time and communication service availability of a logical communication link is illustrated in the following Table 5.1-1. This is done for a special case where packet errors are uncorrelated, which in many cases is an unrealistic assumption.', '', 'Table 5.1-1: Example of relationship between reliability (as defined in TS 22.261) and communication service availability when the survival time is equal to the transfer interval.', '', 'Communication service availability', '', 'Reliability', '( as defined in TS 22.261) ', '1 - p', '', '99.999 9 %', '', '99.9 %', '', '99.999 999 %', '', '99.99 %', '', '99.999 999 99 %', '', '99.999 %', '', '99.999 999 999 9 %', '', '99.999 9 %', '', '99.999 999 999 999 %', '', '99.999 99 %', '', '', ''] | The system shall provide communication service availability with a reliability as defined in TS 22.261, ensuring a survival time that meets the transfer interval for a 99.999 9% availability target.
<h1>C.5 Communication service terminology w.r.t. 5G network and vertical applications</h1> | 22104-j00.docx | 0.23027 | ['', 'This section clarifies the wording and terminology with respect to communication interfaces that are relevant for vertical applications. Because the 3GPP network does not cover the complete ISO-OSI communication stack, it is important to distinguish between', '', '-\tthe vertical applications’ point of view, and ', '', '-\tthe 3GPP network’s point of view. ', '', 'In this section, the relation between those two is clarified.', '', 'Figure C.5-1 shows a simplified version of the communication stack. The PHY layer, the MAC layer and some parts of the IP layer are part of the 3GPP network. The layers that are part of the 3GPP network are referred to as lower communication layers (LCL). The communication stack also includes an application. The OSI layers related to providing data to the application are referred to as the higher communication layers (HCL). The interface between LCL and HCL is referred to as communication service interface (CSIF).', '', 'For the assessment of the overall system performance, it is important to differentiate between the 3GPP network’s performance (i.e., including only the LCL and measured at the CSIF) and the overall system performance including the application layer (i.e., including both, the LCL and the HCL). In Figure C.5-1, the orange arrow depicts the vertical application’s point of view. The blue arrows indicate two options to measure the 3GPP network’s performance, i.e., including and excluding the IP layer.', '', '----media/image25.emf----', '', 'Figure C<b>.</b>5-1: Network performance measurements at different communication system interfaces (CSIF)', '', 'Figure C.5-2 illustrates how messages are transmitted from a source application device (e.g., a programmable logic controller) to a target application device (e.g. an industrial robot). The source application function (AF) is executed in the source operating system (OS) and hands over a message to the application layer interface of the source communication device. In the higher communication layers (HCL), which are not part of the 3GPP system, the data is processed. From the HCL the data is transferred to the lower communication layers (LCL), which are part of the 3GPP system. After transmission through the physical communication channel and the LCL of the target communication device, the data is passed to the HCL and lastly to the target application device. Characteristic parameters with respect to time are defined in Figure C.5-2.', '', 'From 3GPP system point of view:', '', '-\tTransfer interval of 5G system: Time between the arrival of two pieces of data at the source CSIF.', '', '-\tEnd-to-end latency: Time measured from the point when a piece of data received at the CSIF in the source communication device until the same piece of data is passed to the CSIF in the target communication device.', '', 'From vertical application point of view:', '', '-\tTransfer interval of vertical application: Time between the transmission of two successive pieces of data from the source application.', '', '-\tTransmission time: Time measured from the point when a piece of data is handed from the application layer interface of the source application device, until the same piece of data is received at the application layer interface of the target application device.', '', '-\tUpdate time: Time between the reception of two consecutive pieces of data at the application layer interface to the target application device.', '', 'If not stated otherwise, the terms "end-to-end latency" and "transfer interval" refer to the 3GPP system / 5G network parameters in this document.', '', '----media/image26.emf----', '', 'Figure <span style="font-size:18pt">C</span><span style="font-size:18pt"><b>.</b></span><span style="font-size:18pt">5-2</span>: Relation between application device and communication device (downlink example).', '', '', 'Annex D (informative):', '5G in industrial automation: different and multiple time domains for synchronization', ''] | The system shall differentiate between the 3GPP network's performance, including only the lower communication layers (LCL) and measured at the communication service interface (CSIF), and the overall system performance, which encompasses both the LCL and the higher communication layers (HCL). The system shall measure the transfer interval of the vertical application, which is the time between the transmission of two successive pieces of data from the source application device. The system shall measure the end-to-end latency from the 3GPP system's perspective, which is the time measured from when a piece of data is received at the CSIF in the source communication device until the same piece of data is passed to the CSIF in the target communication device. The system shall measure the transmission time from the vertical application's point of view, which is the time measured from when a piece of data is handed from the application layer interface of the source application device until the same piece of data is received at the application layer interface of the target application device. The system shall measure the update time from the vertical application's point of view, which is the time between the reception of two consecutive pieces of data at the application layer interface to the target application device. The system shall understand that the terms "end-to-end latency" and "transfer interval" refer to the 3GPP system/5G network parameters unless otherwise specified.
<h2>E.2 Multiple source wireless studio</h2> | 22104-j00.docx | 0.3223 | ['', 'This use case will deploy a multiple camera studio of approximately 1,000 m<sup>2</sup> (~5 cameras) where wired and wireless functionalities currently provided by traditional infrastructure technologies are likely to be deployed using a standalone non-public network. A combination of IP enabled wired and wireless cameras working at both HD and UHD resolutions will be deployed in a studio. Associated equipment such as video monitors,\xa0prompting systems, camera control will be provided over the 5G network. Camera timing and synchronisation will be provided over the 5G system. As well as video, audio will be sourced from both wired and wireless microphones incl. control/monitoring and combined with the video to produce high quality synchronised AV content. 5G will also be deployed to control lighting and camera robotics. Talkback intercom systems will be deployed using low latency multicast links.', '', '<b>Today’s digital AV network transport is typically handled separately for wireless and wired transfers (see </b><span style="color:000000"><b>figure E.1.2-1</b></span><b>). Wireless AV transmissions are implemented with application specific solutions that allow deterministic data transport of a single isolated audio or video link. Wired AV transmissions are Ethernet / IP based. Quality of service in AV IP networks is mainly achieved with IP DiffServ / DSCP based prioritization of packets in network switches. This method is sufficient for most AV use cases since jitter resulting from packet collisions is small, for example in the order of 10 µs per concurring data stream in Gbit Ethernet.</b>', '', '', '', '', '', ' ----media/image29.jpeg----', '', 'Figure E.2-1: Typical AVPROD setup', '', 'The microphones and cameras can be co-located in a broadcast centre in which case they would communicate through a LAN or NPN. For remote production operations the mixing and production console may be separated by some distance (existing examples are cross continental. In this instance they may communicate via a PLMN or combination of PLMN and WAN networks.', '', 'Some approaches may also deploy main (leader) equipment at the broadcast centre with secondary (follower) equipment at the location site to reduce latency. ', '', 'Other aspects of this workflow may also include robotic control where both the physical position (height, direction and tilt) and the technical control (focus, zoom, iris, colour) of a device of a camera, microphone or light may be controlled remotely. In this instance round trip latency of &lt; 20ms is required in order for an operator to see a move reflected at his control position as it is made.', '', 'It is important to note that these are a combination of automated robotics (pre-programmed moves) and manually controlled robotics (following an unpredictable event such a sport).', ''] | The system shall deploy a multiple camera studio of approximately 1,000 m² (~5 cameras) utilizing a standalone non-public network for wired and wireless functionalities. It shall integrate IP-enabled wired and wireless cameras operating at HD and UHD resolutions. The system shall provide video and audio synchronization, prompting, and control over a 5G network, including camera timing and synchronization. It shall support both wired and wireless microphone systems for audio input, with associated control and monitoring capabilities. The system shall also enable the production of high-quality synchronized AV content by combining video and audio sources. Furthermore, the system shall leverage 5G technology to control lighting and camera robotics, ensuring low latency for talkback intercom systems through multicast links. It shall accommodate both co-located and remote production operations, with the flexibility to deploy main equipment at the broadcast center and secondary equipment at the location site to minimize latency. The system shall support both automated and manually controlled robotic movements for camera, microphone, and light positioning and technical control, with a round trip latency requirement of less than 20ms for operator responsiveness.
<h3>A.2.3.3 Plant asset management</h3> | 22104-j00.docx | 0.23457 | ['', 'To keep a plant running, it is essential that the assets, such as pumps, valves, heaters, instruments, etc., are maintained. Timely recognition of any degradation and continuous self-diagnosis of components are used to support and plan maintenance. Remote software updates enhance and adapt the components to changing conditions and advances in technology. The operation for this use case can be in a wide service area, and interaction with the public network (e.g., service continuity, roaming) may be required. In this use case, the assets themselves are assumed to be connected to the 5G system. The use case where sensors are used to monitor assets is covered in clause A.2.3.2.', '', 'Table A.2.3.3-1: Service performance requirements for plant asset management', '', 'Use case #', '', 'Characteristic parameter', '', 'Influence quantity', '', '', '', 'Communication service availability: target value [%]', '', 'Communication service reliability: mean time between failures', '', 'End-to-end latency: maximum', '', 'Message size [byte]', '', 'Transfer interval', '', 'Survival time', '', 'UE speed', '', '# of UEs', '', 'Service area (note)', '', '1', '', '99.99', '', 'TBD', '', '&lt; transfer interval value', '', '20 to 255', '', 'several seconds', '', 'matter of convenience; typically ≥\xa03 x transfer interval value', '', 'typically stationary', '', '≤\xa0100,000', '', 'typically ≤\xa010\xa0km x 10\xa0km x 50\xa0m', '', 'NOTE:\tLength x width x height.', '', '', '', '<i>Use case one</i>', '', 'To keep a plant running, it is essential that the assets, such as pumps, valves, heaters, and instruments are maintained. Timely recognition of any degradation and continuous self-diagnosis of components are used to support and plan maintenance. Remote software updates enhance and adapt the components to changing conditions and advances in technology. ', ''] | The system shall ensure the continuous operation of plant assets, including pumps, valves, heaters, and instruments, by maintaining their functionality through timely recognition of degradation and continuous self-diagnosis. It shall support and plan maintenance activities by facilitating remote software updates that enhance and adapt components to evolving conditions and technological advancements. Furthermore, the system shall guarantee service performance in a wide service area, with a communication service availability target value of 99.99%, while ensuring the required communication service reliability and end-to-end latency specifications are met. The system shall also accommodate varying message sizes, transfer intervals, and survival times, as well as the presence of multiple User Equipments (UEs) within a service area not exceeding 100,000 in size, typically stationary and within a 10 km x 10 km x 50 m range.
<h3>5.6C.1 Description</h3> | 22104-j00.docx | 0.35582 | ['', 'Transmission infrastructure is a key component of the energy system. Communication enables protection of this infrastructure. The algorithms involved depend on certain constraints must be met, particularly concerning the end-to-end latency.', ''] | The system shall ensure the robust protection of transmission infrastructure through efficient communication algorithms that adhere to strict end-to-end latency constraints.
<h2>7.2 KPIs for UAV command and control</h2> | 22125.docx | 0.28025 | ['', 'UAVs may use a variety of flight command and control modes. Command and control (C2) communications refers to the two-way communication, which may include video, required to control the operation of the UAV itself. C2 messages may be communicated with the UAV controller, the UTM or both and may or may not be periodic. UAV controller and UTM communications may happen at essentially the same time with different required QoS. Any mission specific communication (e.g. HD video for area surveillance), if required, is additional. Different modes of control and their typical KPIs are listed in this clause below. The 5G system shall support UAV operation at altitudes of at least 120m / 400ft above ground level, e.g. the services should be provided and characterized up to 3000ft AGL.', '', 'Table 7.2-1 KPIs for command and control of UAV operation', '', 'Control Mode', '', 'Function', '', 'Typical Message Interval', '', '', '', 'Max UAV ground speed', '', 'Typical message Size', '', '(note 1)', '', 'End to end Latency', '', '', '', 'Reliability', '', '(note 2)', '', 'Positive ACK', '', '(note 8)', '', 'Steer to waypoints (note 3)', '', 'UAV terminated C2 message', '', '&gt;=1 s', '', '300 km/h', '', '', '', '100 byte', '', '', '', '1 s', '', '99.9%', '', 'Required', '', '', '', 'UAV originated C2 message', '', '(note 4)', '', '1 s', '', '', '', '84-140 byte', '', '1 s', '', '99.9%', '', 'Not Required', '', 'Direct stick steering ', '', '(note 5)', '', 'UAV terminated C2 message', '', '40 ms', '', '(note 6)', '', '60km/h', '', '24 byte', '', '40 ms', '', '99.9%', '', 'Required ', '', '', '', 'UAV originated C2 message ', '', '(note 7)', '', '40 ms', '', '', '', '84-140 byte', '', '40 ms', '', '', '', '99.9%', '', 'Not Required', '', 'Automatic flight on UTM', '', '(note 10)', '', ' ', '', 'UAV terminated C2 message', '', '1 s ', '', '300 km/h', '', '', '', '', '', '&lt;10 kbyte', '', '5 s (note 9)', '', '99.9%', '', 'Required', '', '', '', 'UAV originated C2 message', '', '1 s', '', '(note 9)', '', '', '', '1500 byte ', '', '5 s', '', '(note 9)', '', '99.9% ', '', 'Required', '', 'Approaching Autonomous Navigation Infrastructure', '', 'UAV terminated C2 message', '', '500 ms', '', '50 km/h', '', '4 kbyte', '', '10 ms', '', '99%', '', 'Required', '', '', '', 'UAVoriginated C2 message', '', '500 ms', '', '', '', '4 kbyte', '', '140 ms', '', '99.99%', '', 'Required', '', 'NOTE 1: Message size is at the application layer and excludes any headers and security related load. The numbers shown are typical as message size depends on the commands sent and is implementation specific.', '', 'NOTE 2: Message reliability is defined as the probability of successful transmission within the required latency at the application layer while under network coverage.', '', 'NOTE 3: Video is neither required nor expected to be used for steering in this mode.', '', 'NOTE 4: It may be possible to transmit this message on an event driven basis (e.g. approaching a geo fence). A status message may, but is not required to, be sent as a response to a control message.', '', 'NOTE 5: A video feedback is required for this mode. The KPIs for video are defined in table 7.2-2.', '', 'NOTE 6: UAVs on-board controllers typically update at either 50Hz (20ms) or 25Hz (40ms).', '', 'NOTE 7: A status message may, but is not required to, be sent as a response to a control message A 1Hz slow mode also exists.', '', 'NOTE 8: Positive ACK is sent to the originator of the message (i.e. UAV controller and / or the UTM). The 5G system makes no assumption whether an appropriate ACK is sent by the application layer.', '', 'NOTE 9: At the application layer, the C2 communication between a UAV and UTM can be allowed to experience much longer traffic interruptions, e.g. timeouts of 30 s on the uplink and 300 s on the downlink.', '', 'NOTE 10: This only represents periodic message exchange during a nominal mission in steady state. Itdoes not represent unusual or aperiodic events such as conveying dynamic restrictions or a flight plan to the UAV on the downlink.', '', '', '', 'Table 7.2-2 KPIs for video used to aid UAV control. ', '', 'Scenario ', '', '(note 2)', '', 'Data rate', '', 'End to end Latency', '', 'Reliability', '', '(note 1)', '', 'Direction', '', 'Positive ACK required', '', 'VLOS (visual line of sight)', '', '2 Mpbs at 480 p, 30 fps', '', '1 s', '', '99.9%', '', 'Sent by UAV', '', 'Not Required', '', 'Non-VLOS', '', '4 Mbps at 720 p, 30 fps', '', '140 ms', '', '99.99%', '', 'Sent by UAV', '', 'Not Required', '', 'NOTE 1: Message reliability is defined as the probability of successful transmission within the required latency.', '', 'NOTE 2: Maximum UAV speed is same as control mode of direct stick steering in 7.2-1', '', '', ''] | The system shall support UAV operation at altitudes of at least 120m / 400ft above ground level, ensuring services are characterized up to 3000ft AGL. The 5G system shall facilitate various flight command and control modes for UAVs, including periodic and event-driven communications, with defined KPIs for message interval, UAV ground speed, message size, end-to-end latency, reliability, and positive acknowledgment. The system shall also support video feedback for steering and dynamic restrictions, with specified data rates and latency requirements for VLOS and non-VLOS scenarios.
<h2>7.2 KPIs for UAV command and control</h2> | 22125[1].docx | 0.28025 | ['', 'UAVs may use a variety of flight command and control modes. Command and control (C2) communications refers to the two-way communication, which may include video, required to control the operation of the UAV itself. C2 messages may be communicated with the UAV controller, the UTM or both and may or may not be periodic. UAV controller and UTM communications may happen at essentially the same time with different required QoS. Any mission specific communication (e.g. HD video for area surveillance), if required, is additional. Different modes of control and their typical KPIs are listed in this clause below. The 5G system shall support UAV operation at altitudes of at least 120m / 400ft above ground level, e.g. the services should be provided and characterized up to 3000ft AGL.', '', 'Table 7.2-1 KPIs for command and control of UAV operation', '', 'Control Mode', '', 'Function', '', 'Typical Message Interval', '', '', '', 'Max UAV ground speed', '', 'Typical message Size', '', '(note 1)', '', 'End to end Latency', '', '', '', 'Reliability', '', '(note 2)', '', 'Positive ACK', '', '(note 8)', '', 'Steer to waypoints (note 3)', '', 'UAV terminated C2 message', '', '&gt;=1 s', '', '300 km/h', '', '', '', '100 byte', '', '', '', '1 s', '', '99.9%', '', 'Required', '', '', '', 'UAV originated C2 message', '', '(note 4)', '', '1 s', '', '', '', '84-140 byte', '', '1 s', '', '99.9%', '', 'Not Required', '', 'Direct stick steering ', '', '(note 5)', '', 'UAV terminated C2 message', '', '40 ms', '', '(note 6)', '', '60km/h', '', '24 byte', '', '40 ms', '', '99.9%', '', 'Required ', '', '', '', 'UAV originated C2 message ', '', '(note 7)', '', '40 ms', '', '', '', '84-140 byte', '', '40 ms', '', '', '', '99.9%', '', 'Not Required', '', 'Automatic flight on UTM', '', '(note 10)', '', ' ', '', 'UAV terminated C2 message', '', '1 s ', '', '300 km/h', '', '', '', '', '', '&lt;10 kbyte', '', '5 s (note 9)', '', '99.9%', '', 'Required', '', '', '', 'UAV originated C2 message', '', '1 s', '', '(note 9)', '', '', '', '1500 byte ', '', '5 s', '', '(note 9)', '', '99.9% ', '', 'Required', '', 'Approaching Autonomous Navigation Infrastructure', '', 'UAV terminated C2 message', '', '500 ms', '', '50 km/h', '', '4 kbyte', '', '10 ms', '', '99%', '', 'Required', '', '', '', 'UAVoriginated C2 message', '', '500 ms', '', '', '', '4 kbyte', '', '140 ms', '', '99.99%', '', 'Required', '', 'NOTE 1: Message size is at the application layer and excludes any headers and security related load. The numbers shown are typical as message size depends on the commands sent and is implementation specific.', '', 'NOTE 2: Message reliability is defined as the probability of successful transmission within the required latency at the application layer while under network coverage.', '', 'NOTE 3: Video is neither required nor expected to be used for steering in this mode.', '', 'NOTE 4: It may be possible to transmit this message on an event driven basis (e.g. approaching a geo fence). A status message may, but is not required to, be sent as a response to a control message.', '', 'NOTE 5: A video feedback is required for this mode. The KPIs for video are defined in table 7.2-2.', '', 'NOTE 6: UAVs on-board controllers typically update at either 50Hz (20ms) or 25Hz (40ms).', '', 'NOTE 7: A status message may, but is not required to, be sent as a response to a control message A 1Hz slow mode also exists.', '', 'NOTE 8: Positive ACK is sent to the originator of the message (i.e. UAV controller and / or the UTM). The 5G system makes no assumption whether an appropriate ACK is sent by the application layer.', '', 'NOTE 9: At the application layer, the C2 communication between a UAV and UTM can be allowed to experience much longer traffic interruptions, e.g. timeouts of 30 s on the uplink and 300 s on the downlink.', '', 'NOTE 10: This only represents periodic message exchange during a nominal mission in steady state. Itdoes not represent unusual or aperiodic events such as conveying dynamic restrictions or a flight plan to the UAV on the downlink.', '', '', '', 'Table 7.2-2 KPIs for video used to aid UAV control. ', '', 'Scenario ', '', '(note 2)', '', 'Data rate', '', 'End to end Latency', '', 'Reliability', '', '(note 1)', '', 'Direction', '', 'Positive ACK required', '', 'VLOS (visual line of sight)', '', '2 Mpbs at 480 p, 30 fps', '', '1 s', '', '99.9%', '', 'Sent by UAV', '', 'Not Required', '', 'Non-VLOS', '', '4 Mbps at 720 p, 30 fps', '', '140 ms', '', '99.99%', '', 'Sent by UAV', '', 'Not Required', '', 'NOTE 1: Message reliability is defined as the probability of successful transmission within the required latency.', '', 'NOTE 2: Maximum UAV speed is same as control mode of direct stick steering in 7.2-1', '', '', ''] | The system shall support UAV operation at altitudes of at least 120m / 400ft above ground level, ensuring services are characterized up to 3000ft AGL. The 5G system shall facilitate various flight command and control modes for UAVs, including periodic and event-driven communications, with defined KPIs for message interval, UAV ground speed, message size, end-to-end latency, reliability, and positive acknowledgment. The system shall also support video feedback for steering and dynamic restrictions, with specified data rates and latency requirements for VLOS and non-VLOS scenarios.
<h3>5.19.1 Description</h3> | 22856-j00.docx | 0.29387 | ['', 'With the proliferation of APIs in existing mobile applications already creating an extensive market for application exposure, API integration in emerging Metaverse applications and features is likely to emerge as a major functionality for enhancing experiences across extended reality functions that builds upon already-existing API development. Given the importance of consistent, reliable network access and the low-latency connections necessary to generate and maintain immersive experiences in Metaverse immersive experiences, one could reasonably expect the development of APIs supporting network exposure for configuring and optimizing network features for a diverse array of emerging functions in extended reality interactions. As 5G begins to support VR, AR, and MR interactions through the cellular network, questions surrounding the efficiency and trustworthiness of network exposure to application developers abound. ', '', 'In particular, the exposure of network characteristics through and the development of network-focused applications raises important questions around the privacy of user data with respect to the use of sensitive data around their internet usage, which could potentially reveal personally identifiable information about their location, environment, behaviour, or specific activities through such exposure. This concern extends beyond industry best practices and into emerging requirements from regulations such as the GDPR [52], CCPA [53], and other emerging national and international privacy regulation frameworks which specify the right of individuals to privacy across the lifecycle of data that could reveal personally identifiable information across a broad specification of contexts. It is thus incumbent on this body to proactively standardize the privacy features of the emerging 5GS in the context of APIs to ensure that such network exposure in application contexts does not expose providers or users to undue risks or liability. ', ''] | The system shall proactively standardize privacy features for emerging 5G APIs in the context of application exposure to ensure protection against undue risks or liability for providers and users.
<h3>5.2.6 Potential New Requirements needed to support the use case</h3> | 22843-j00.docx | 0.24573 | ['', '[P.R 5.2.6-001] Based on operator’s policy, the 5G system shall be able to support a method to predict network conditions and QoS (e.g. bitrate, latency, reliability) along a continuous geographic planned flight path of a UAV at specific times of its expected flight duration. ', '', '[P.R 5.2.6-002] Based on operator’s policy, the 5G system shall be able to provide UTM with the information about geographic areas where UAV service requirements could or could not be met based on predicted network conditions and QoS (e.g. bitrate, latency, reliability).', '', '[P.R 5.2.6-003] Based on 3<sup>rd</sup> party request, the 5G system shall be able to provide to the 3<sup>rd</sup> party alternative UAV flight paths, as long as UTM-provided required waypoints (e.g. start/end locations), required QoS, and exclusion zones are fulfilled.', '', '[P.R 5.2.6-004] Based on 3<sup>rd</sup> party request and operator’s policy, the 5G system shall be able to reconfigure network resources to provide the required QoS along a UAV planned flight path, e.g. at particular geographical area(s) and time(s).', ''] | The system shall: 1. Support a method to predict network conditions and Quality of Service (QoS) such as bitrate, latency, and reliability along a continuous geographic planned flight path of a UAV at specific times of its expected flight duration. 2. Provide Unmanned Traffic Management (UTM) with information about geographic areas where UAV service requirements could or could not be met based on predicted network conditions and QoS. 3. Offer alternative UAV flight paths to a third party, ensuring that the required waypoints provided by UTM are met, and that QoS and exclusion zones are fulfilled. 4. Reconfigure network resources to provide the required QoS along a UAV planned flight path, particularly at specific geographical areas and times, in response to third-party requests and operator's policy.
<h3>5.6.6 Potential New Requirements needed to support the use case</h3> | 22843-j00.docx | 0.24392 | ['', '[P.R 5.6.6-001] Based on operator’s policy, the 5G system shall be able to provide a method to monitor and provide a 3rd party with information about network conditions and QoS (e.g. bitrate, latency, reliability) along a UAV flight path.', '', '[P.R 5.6.6-002] Based on operator’s policy, the 5G system shall be able to provide a method to monitor and provide a 3rd party with information about deviations and violations along a UAV flight path and time.', '', 'NOTE:\tDeviations can be e.g. in location and/or time with respect to the original flight plan. Violations can be e.g. with respect to exclusion zones provided together with the flight plan or known via other means.', ''] | The system shall provide a method to monitor and deliver network condition and Quality of Service (QoS) information, such as bitrate, latency, and reliability, to a third party concerning a UAV flight path. Additionally, the system shall offer a mechanism to report any deviations and violations along the UAV flight path and the corresponding time, including but not limited to location and time discrepancies from the original flight plan, as well as breaches of exclusion zones specified with the flight plan or identified through other means.
<h3>5.25.6 Potential New Requirements</h3> | 22856-j00.docx | 0.21268 | ['', '[P.R.-5.25.6-1] Subject to operator policy and user consent, 5G system shall be able to provide means to expose network performance information (e.g., bitrate, latency) to an authorized 3rd party metaverse application.', '', '', '', 'NOTE:\tThe network performance information can be per UE and take into account all available 5G access network types with the aim of improving user experience.', '', '', '', '[P.R.-5.25.6-2] 5G system shall be able to provide means to enable authorized 3rd party to synchronize the metaverse traffic which is routed or steered over available 5G access networks.\xa0', ''] | The system shall provide mechanisms to expose network performance information, such as bitrate and latency, to an authorized third-party metaverse application, subject to operator policy and user consent. This performance data should be available per User Equipment (UE) and consider all available 5G access network types to enhance the user experience. Additionally, the system shall enable authorized third parties to synchronize metaverse traffic routed or steered over the 5G access networks, ensuring seamless integration and operation within the metaverse environment.
<h4>5.1.6.1 Potential Functionality Requirements</h4> | 22876-j00.docx | 0.25194 | ['', '[P.R.5.1.6-001] The 5G system shall be able to support the means to modify the communication QoS ensuring the end-to-end latency can be satisfied when a relay UE is involved for a proximity-based work task offloading.', '', 'NOTE\xa01:\tDue to the proximity-based work task offloading, the data size transmitted via sidelink and Uu of the indirect network connection is different ', '', '[P.R.5.1.6-002] The 5G system shall be able to collect charging information for proximity-based work task offloading.', '', '[PR.5.1.6-003] The 5G system shall support service continuity when a UE communication path changes between a direct network connection and an indirect network connection, including the case when the data size transmitted over the two connection is different (e.g. for a proximity-based work task offloading).', ''] | The system shall support the means to modify the communication Quality of Service (QoS) to ensure end-to-end latency is satisfied when a User Equipment (UE) is involved in proximity-based work task offloading through a relay. Additionally, the system shall be capable of collecting charging information specific to proximity-based work task offloading. Furthermore, the system shall support service continuity during a UE communication path change between a direct network connection and an indirect network connection, accommodating different data sizes transmitted over these connections, as exemplified in proximity-based work task offloading scenarios.
<h3>5.1.6 Potential New Requirements needed to support the use case</h3> | 22837-j00.docx | 0.22083 | ['', '[P.R.5.1.6-1] The 5G system shall provide a mechanism for an operator to authorize a UE for sensing, e.g., based on location.', '', "Editor's Note:\tTerminology of UE/base station needs to be adapted.", '', '[PR 5.1.6-2] The 5G system shall support a UE to perform sensing measurement process based on the trusted third-party’s request.', '', '[PR 5.1.6-3] The 5G system shall provide mechanisms for an operator to only collect or expose the sensing information requested by a trusted third-party according to agreement.', '', '[PR 5.1.6-4] The 5G system shall support UE to perform sensing measurement process using signals received from other UE(s).', '', '[PR 5.1.6-5] The 5G system shall support UE to perform sensing measurement process in licensed or unlicensed band.', '', '[PR 5.1.6-6] The 5G system shall be able to provide the sensing service with following KPIs:', '', 'Table 5.1.6-1\tPerformance requirements of sensing results for intruder detection in smart home', '', '<span style="font-size:14pt">Scenario</span>', '', '<span style="font-size:14pt">Sensing service area</span>', '', '<span style="font-size:14pt">Confidence level [%]</span>', '', '<span style="font-size:14pt">Accuracy of positioning estimate by sensing (for a target confidence level)</span>', '', '<span style="font-size:14pt">Accuracy of velocity estimate by sensing (for a target confidence level)</span>', '', '<span style="font-size:14pt">Sensing resolution</span>', '', '<span style="font-size:14pt">Max sensing service latency[ms]</span>', '', '<span style="font-size:14pt">Refreshing rate [s]</span>', '', '<span style="font-size:14pt">Missed detection [%]</span>', '', '', '', '<span style="font-size:14pt">False alarm [%]</span>', '', '', '', '', '', '', '', '', '', '<span style="font-size:14pt">Horizontal</span>', '', '<span style="font-size:14pt">[m]</span>', '', '<span style="font-size:14pt">Vertical</span>', '', '<span style="font-size:14pt">[m]</span>', '', '<span style="font-size:14pt">Horizontal</span>', '', '<span style="font-size:14pt">[m/s]</span>', '', '<span style="font-size:14pt">Vertical</span>', '', '<span style="font-size:14pt">[m/s]</span>', '', '<span style="font-size:14pt">Range resolution</span>', '', '<span style="font-size:14pt">[m]</span>', '', '<span style="font-size:14pt">Velocity resolution (horizontal/ vertical)</span>', '', '<span style="font-size:14pt">[m/s x m/s]</span>', '', '', '', '', '', '', '', '', '', '<span style="color:0C0C0C;font-size:16pt">Intruder detection in smart home</span>', '', '<span style="color:0C0C0C;font-size:16pt">Indoor</span>', '', '<span style="color:0C0C0C;font-size:16pt">95</span>', '', '<span style="color:0C0C0C;font-size:16pt">≤10</span>', '', '<span style="color:0C0C0C;font-size:16pt">≤10</span>', '', '<span style="color:0C0C0C;font-size:16pt">N/A</span>', '', '<span style="color:0C0C0C;font-size:16pt">N/A</span>', '', '<span style="color:0C0C0C;font-size:16pt">N/A</span>', '', '<span style="color:0C0C0C;font-size:16pt">N/A</span>', '', '<span style="font-size:16pt">&lt;1000</span>', '', '<span style="font-size:16pt">&lt; 1</span>', '', '<span style="font-size:16pt">&lt; 5</span>', '', '<span style="font-size:16pt">&lt; 2</span>', '', '<span style="font-size:16pt">NOTE: </span>\t<span style="font-size:16pt">The terms in Table 5.1.6-1 are found in Section 3.1.</span>', '', "Editor's Note:\tit is FFS whether other potential requirements will be identified.", '', 'NOTE:\tIn this use case UE is acting as sensing transmitter and/or sensing receiver. This is an example and other options can also be valid.', ''] | The system shall provide a mechanism for an operator to authorize a User Equipment (UE) for sensing based on location. The system shall support a User Equipment (UE) to perform sensing measurement processes based on a trusted third-party's request. The system shall provide mechanisms for an operator to only collect or expose the sensing information requested by a trusted third-party according to an agreement. The system shall support User Equipment (UE) to perform sensing measurement processes using signals received from other User Equipment (UE)s. The system shall support User Equipment (UE) to perform sensing measurement processes in both licensed and unlicensed bands. The system shall be capable of providing the sensing service with the following Key Performance Indicators (KPIs): intruder detection in smart home, indoor location accuracy, positioning estimate accuracy, velocity estimate accuracy, sensing resolution, maximum sensing service latency, refreshing rate, missed detection rate, and false alarm rate. The system shall ensure that the sensing service in smart home intruder detection meets the following performance requirements: - The sensing service area should be indoor. - The confidence level should be 95% or higher. - The accuracy of positioning estimate by sensing should be within a range of ≤10 meters. - The accuracy of velocity estimate by sensing should be within a range of ≤10 meters per second. - The sensing resolution should be within a range of N/A (not applicable). - The maximum sensing service latency should be less than 1000 milliseconds. - The refreshing rate should be less than 1 second. - The missed detection rate should be within a range of N/A (not applicable). - The false alarm rate should be within a range of N/A (not applicable). - The horizontal and vertical sensing resolution should be within a range of N/A (not applicable). - The horizontal and vertical velocity resolution should be within a range of N/A (not applicable). - The range resolution should be within a range of N/A (not applicable). - The velocity resolution (horizontal/vertical) should
<h4>6.1.6.1 Potential Functionality Requirements</h4> | 22876-j00.docx | 0.21338 | ['', '[P.R.6.1-001]\xa0Subject to user consent, operator policies and regional or national regulatory requirements, the 5G system shall be able to support means to monitor a direct device connection and expose corresponding monitoring information (e.g. experienced data rate, latency) to an authorized 3rd party.', '', 'NOTE: The monitoring information in [P.R.6.1-001] doesn’t include any user position-related data.', '', '[P.R.6.1-002]\xa0Subject to user consent and operator policies, the 5G system shall be able to provide means for an authorized third-party to authorize a group of UEs to exchanging data with each other via direct device connection.', '', '[P.R.6.1-003]\xa0The 5G system shall support a mechanism for an authorized third-party to negotiate a suitable QoS of direct device connections for a group of UEs to exchange data with each other.', '', '[P.R.6.1-004]\xa0Subject to user consent, operator policies and regulatory requirements, the 5G system shall support means to monitor, characteristics of traffic relayed by a UE participating in the communication and expose to 3<sup>rd</sup> party.', ''] | The system shall support means to monitor direct device connections and expose corresponding monitoring information, such as experienced data rate and latency, to an authorized third party, subject to user consent, operator policies, and regional or national regulatory requirements. The system shall provide means for an authorized third party to authorize a group of User Equipments (UEs) to exchange data with each other via direct device connections, subject to user consent and operator policies. The system shall support a mechanism for an authorized third party to negotiate a suitable Quality of Service (QoS) for direct device connections among a group of UEs for data exchange, subject to user consent, operator policies, and regulatory requirements. The system shall support means to monitor characteristics of traffic relayed by a UE participating in direct device connections and expose this information to an authorized third party, subject to user consent, operator policies, and regulatory requirements.
<h4>6.1.6.2 Potential KPI Requirements</h4> | 22876-j00.docx | 0.2085 | ['', '[P.R.6.1-005]\xa0The 5G system shall support to use direct device communication to transmit the AI/ML model of image recognition and 3D object recognition with the following KPIs. ', '', 'Table 6.1.6.2-1: KPIs for image recognition and 3D object recognition using direct device connection', '', '<span style="font-size:16pt"><b>Model Type</b></span>', '', '<span style="font-size:16pt"><b>Max allowed DL end-to-end latency</b></span>', '', '<span style="font-size:16pt"><b>Experienced data rate</b></span>', '', '<span style="font-size:16pt"><b>in PC5</b></span>', '', '<span style="font-size:16pt"><b>Model size</b></span>', '', '<span style="font-size:16pt"><b>Communication service availability</b></span>', '', '<span style="font-size:16pt"><b>AlexNet</b></span>', '', '<span style="font-size:16pt"><b>1s</b></span>', '', '<span style="font-size:16pt"><b>1.92 Gbit/s</b></span>', '', '<span style="font-size:16pt"><b>240 MByte</b></span>', '', '<span style="font-size:16pt"><b>99.9\xa0%</b></span>', '', '<span style="font-size:16pt"><b>ResNet-152 </b></span>', '', '<span style="font-size:16pt"><b>1s</b></span>', '', '<span style="font-size:16pt"><b>1.92 Gbit/s</b></span>', '', '<span style="font-size:16pt"><b>240 Mbyte</b></span>', '', '<span style="font-size:16pt"><b>99.9\xa0%</b></span>', '', '<span style="font-size:16pt"><b>ResNet-50 </b></span>', '', '<span style="font-size:16pt"><b>1s</b></span>', '', '<span style="font-size:16pt"><b>0.8 Gbit/s</b></span>', '', '<span style="font-size:16pt"><b>100 Mbyte</b></span>', '', '<span style="font-size:16pt"><b>99.9\xa0%</b></span>', '', '<span style="font-size:16pt"><b>GoogleNet </b></span>', '', '<span style="font-size:16pt"><b>1s</b></span>', '', '<span style="font-size:16pt"><b>0.218 Gbit/s</b></span>', '', '<span style="font-size:16pt"><b>27.2 Mbyte</b></span>', '', '<span style="font-size:16pt"><b>99.9\xa0%</b></span>', '', '<span style="font-size:16pt"><b>Inception-V3 </b></span>', '', '<span style="font-size:16pt"><b>1s</b></span>', '', '<span style="font-size:16pt"><b>0.736 Gbit/s</b></span>', '', '<span style="font-size:16pt"><b>92 Mbyte</b></span>', '', '<span style="font-size:16pt"><b>99.9\xa0%</b></span>', '', '<span style="font-size:16pt"><b>PV-RCNN </b></span>', '', '<span style="font-size:16pt"><b>1s</b></span>', '', '<span style="font-size:16pt"><b>0.4 Gbit/s</b></span>', '', '<span style="font-size:16pt"><b>50 Mbyte</b></span>', '', '<span style="font-size:16pt"><b>99.9\xa0%</b></span>', '', '<span style="font-size:16pt"><b>PointPillar </b></span>', '', '<span style="font-size:16pt"><b>1s</b></span>', '', '<span style="font-size:16pt"><b>0.14 Gbit/s</b></span>', '', '<span style="font-size:16pt"><b>18 Mbyte</b></span>', '', '<span style="font-size:16pt"><b>99.9\xa0%</b></span>', '', '<span style="font-size:16pt"><b>SECOND </b></span>', '', '<span style="font-size:16pt"><b>1s</b></span>', '', '<span style="font-size:16pt"><b>0.16 Gbit/s</b></span>', '', '<span style="font-size:16pt"><b>20 Mbyte</b></span>', '', '<span style="font-size:16pt"><b>99.9\xa0%</b></span>', '', '<span style="font-size:16pt"><b>For the size of image recognition model, it refers to table 6.1.1-1 in TR22.874 [2], for the size of 3D object recognition model, see [24].</b></span>', '', '<span style="font-size:16pt"><b>Reliability is assumed to be [99.9 – 99.999]%</b></span>', '', '', ''] | The system shall support direct device communication to transmit AI/ML model images and 3D object recognition models with specified KPIs, ensuring maximum allowed end-to-end latency of 1s, experienced data rates of 1.92 Gbit/s for AlexNet, ResNet-152, and ResNet-50, and 0.8 Gbit/s for ResNet-50; data rates of 240 MByte for AlexNet, ResNet-152, and ResNet-50; and communication service availability of 99.9% for AlexNet, ResNet-152, and ResNet-50, and 99.999% for GoogleNet, Inception-V3, PV-RCNN, and PointPillar. The model size for image recognition is assumed to be as per Table 6.1.1-1 in TR22.874 [2], and for 3D object recognition, it is as per the referenced document [24], with reliability assumed to be between 99.9% and 99.999%.
<h3>5.2.6 Potential New Requirements needed to support the use case</h3> | 22856-j00.docx | 0.21544 | ['', '[PR 2.1.6-1] The 5G system shall be able to support the following KPIs for transmission for traffic between a large number of UEs and application server (e.g. mobile metaverse server).', '', '<span style="font-size:16pt"><b>Use Cases</b></span>', '', '<span style="font-size:16pt"><b>Characteristic parameter (KPI)</b></span>', '', '<span style="font-size:16pt"><b>Influence quantity</b></span>', '', '', '', '<span style="font-size:16pt"><b>Max allowed end-to-end latency</b></span>', '', '<span style="font-size:16pt"><b>Service bit rate: user-experienced data rate</b></span>', '', '<span style="font-size:16pt"><b>Reliability</b></span>', '', '<span style="font-size:16pt"><b>Area Traffic capacity</b></span>', '', '<span style="font-size:16pt"><b>Message Data Volume</b></span>', '', '<span style="font-size:16pt"><b>Transfer Interval</b></span>', '', '<span style="font-size:16pt"><b>Service Area</b></span>', '', '<span style="font-size:16pt">5G-enabled Traffic Flow Simulation and Situational Awareness</span>', '', '<span style="font-size:16pt"> [5-20] ms (NOTE 1)</span>', '', '', '', '<span style="font-size:16pt">[10~100 Mbit/s] [25](NOTE 6)</span>', '', '', '', '<span style="font-size:16pt">&gt; 99.9%</span>', '', '<span style="font-size:16pt">[~39.6 Tbit/s/km</span><span style="font-size:16pt"><sup>2</sup></span><span style="font-size:16pt"> ] </span>', '', '<span style="font-size:16pt">(NOTE 5)</span>', '', '<span style="font-size:16pt">Typical data:</span>', '', '<span style="font-size:16pt">Camera: 10M bits/s per sensor (unstructured)</span>', '', '<span style="font-size:16pt">LiDAR: 90M bits/s per sensor (unstructured)</span>', '', '<span style="font-size:16pt">Radar: 10M per sensor (unstructured)</span>', '', '', '', '<span style="font-size:16pt">Real-time Status information including Telemetry data:</span>', '', '<span style="font-size:16pt">[&lt; 50K bits/s] per sensor/vehicle/VRU</span>', '', '<span style="font-size:16pt">(structured)</span>', '', '', '', '<span style="font-size:16pt">(NOTE 2)</span>', '', '<span style="font-size:16pt">20-100 ms</span>', '', '<span style="font-size:16pt">(NOTE 3)</span>', '', '<span style="font-size:16pt">City or Country wide</span>', '', '<span style="font-size:16pt">(NOTE 4)</span>', '', '<span style="font-size:16pt">NOTE 1: The mobile metaverse server receives the data from various sensors, performs data processing, rendering and provide feedback to the vehicles and user s. The end-to-end latency refers to the transmission delay between a UE and the mobile metaverse server. Exact value is FFS</span>', '', '<span style="font-size:16pt">NOTE 2: To support at least 80 vehicles and 1600 users present at the same location (e.g. in an area of 40m*250m) to actively enjoy immersive metaverse services for traffic simulation and traffic awareness, the area traffic capacity is calculated considering 2 cameras, 2 Radars, 2 LiDARs on road side, 1600 user’s smart phones and 80 vehicles with 7 cameras, 4 radar and 2 LiDAR for each vehicle. These application layer message data need to be segmented for network transport thus doesn’t mean packet size. The real-time status information including telemetry data may be structured.</span>', '', '<span style="font-size:16pt">NOTE 3: The frequency considers different sensor types such as Radar/LiDAR (10Hz) and Camera (10~50Hz).</span>', '', '<span style="font-size:16pt">NOTE 4: </span>\t<span style="font-size:16pt">The service area for traffic flow simulation and situational awareness depends on the actual deployment, for example, it can be deployed for a city or a district within a city or even countrywide. In some cases a local approach (e.g. the application servers are hosted at the network edge) is preferred in order to satisfy the requirements of low latency and high reliability.</span>', '', '<span style="font-size:16pt">NOTE 5: The calculation is this table is done per one 5G network, in case of N 5G networks to be involved for such use case in the same area, this value can be divided by N. Exact value is FFS.</span>', '', '<span style="font-size:16pt">NOTE 6: User experienced data rate refers to the data rate needed for the vehicle or human, the value is observed from industrial practice and exact value is FFS. </span>', '', '', ''] | The system shall support the following key performance indicators (KPIs) for transmission between a large number of user equipment (UEs) and an application server, such as a mobile metaverse server, in a 5G network environment: 1. Use Case: 5G-enabled Traffic Flow Simulation and Situational Awareness 2. Characteristic Parameter (KPI): - Max allowed end-to-end latency: 5-20 milliseconds - Service bit rate (user-experienced data rate): 10 to 100 Mbit/s - Reliability: Greater than 99.9% - Area Traffic capacity: Approximately 39.6 Tbit/s per square kilometer - Message Data Volume: Typical data includes camera (10M bits/s per sensor), LiDAR (90M bits/s per sensor), and radar (10M bits/s per sensor) data - Transfer Interval: 20-100 milliseconds - Service Area: City or country-wide, depending on the actual deployment 3. Additional Notes: - The end-to-end latency refers to the transmission delay between a UE and the mobile metaverse server. - The service area for traffic flow simulation and situational awareness depends on the actual deployment, which can range from a city or district within a city to countrywide. - The calculation of the KPIs is done per one 5G network. In case of multiple 5G networks involved in the same area, the value can be divided by the number of networks.
<h3>5.10.6 Potential New Requirements needed to support the use case</h3> | 22837-j00.docx | 0.21959 | ['', '[PR 5.10.6-1] Based on operator policy, request from UTM and sensing configuration (e.g. sensing area), the 5G system shall be able to support RAN entities and UEs in sensing the characteristics of an airborne object of interest (e.g., UAV), including generating 3GPP sensing data related to the object’s location and motion metrics <span style="color:000000">(see examples in Table 5.10.6-1).</span>', '', '[PR 5.10.6-2] The 5G system shall be able to support means to authorize RAN entities and UEs in certain location area generating and reporting 3GPP sensing data (e.g., related to a UAV position, velocity) to a 5G sensing processing entity.', '', 'NOTE 1:\tThe requirement above assumes that the 3GPP sensing data is post-processed in 5G sensing processing entity which is located within the 5G system.', '', '[PR 5.10.6-3] The 5G system shall be able to support means to process the 3GPP sensing data and expose in real time the sensing results (e.g., related to a UAV position, velocity) from a 5G sensing processing entity to a trusted third-party application.', '', '<span style="color:7030A0">[</span><span style="color:000000">PR 5.10.6-4] The 5G system shall support energy efficient sensing operations.</span>', '', 'NOTE 2:\tExamples of energy efficient sensing operations can include temporarily disabling sensing transmitters and receivers that are not involved in sensing and communication operations or adjusting the sensing operation parameters (e.g. sensing frequency).', '', '[PR 5.10.6-5] Subject to operator’s policy, the 5G network may provide secure means for the operator to expose information on sensing service availability (e.g., if sensing service is available and the supported KPIs) in a desired sensing service area location to a trusted third-party.', '', '[PR 5.10.6-6] The 5G system shall be able to provide the means for supporting sensing service continuity.', '', '[PR 5.10.6-7] The 5G system shall support sensing services with KPIs as given in Table 5.10.6-1.', '', 'Table 5.10.6-1\tPerformance requirements of sensing results for UAV flight trajectory tracing', '', '<span style="font-size:14pt">Scenario</span>', '', '<span style="font-size:14pt">Sensing service area</span>', '', '<span style="font-size:14pt">Confidence level [%]</span>', '', '', '', '<span style="font-size:14pt">Accuracy of positioning estimate by sensing (for a target confidence level)</span>', '', '<span style="font-size:14pt">Accuracy of velocity estimate by sensing (for a target confidence level)</span>', '', '<span style="font-size:14pt">Sensing resolution</span>', '', '<span style="font-size:14pt">Max sensing service latency[ms]</span>', '', '<span style="font-size:14pt">Refreshing rate [s]</span>', '', '<span style="font-size:14pt">Missed detection [%]</span>', '', '', '', '<span style="font-size:14pt">False alarm [%]</span>', '', '', '', '', '', '', '', '', '', '<span style="font-size:14pt">Horizontal</span>', '', '<span style="font-size:14pt">[m]</span>', '', '<span style="font-size:14pt">Vertical</span>', '', '<span style="font-size:14pt">[m]</span>', '', '<span style="font-size:14pt">Horizontal</span>', '', '<span style="font-size:14pt">[m/s]</span>', '', '<span style="font-size:14pt">Vertical</span>', '', '<span style="font-size:14pt">[m/s]</span>', '', '<span style="font-size:14pt">Range resolution (horizontal/vertical)</span>', '', '<span style="font-size:14pt">[mxm]</span>', '', '<span style="font-size:14pt">Velocity resolution (horizontal/ vertical)</span>', '', '<span style="font-size:14pt">[m/s x m/s]</span>', '', '', '', '', '', '', '', '', '', '<span style="font-size:16pt">UAV flight trajectory tracing</span>', '', '<span style="font-size:16pt">Outdoor</span>', '', '<span style="font-size:16pt">N/A</span>', '', '<span style="font-size:16pt">1-2</span>', '', '<span style="font-size:16pt">1-2</span>', '', '<span style="font-size:16pt">1-2</span>', '', '<span style="font-size:16pt">1-2</span>', '', '<span style="color:242424;font-size:16pt">1m x 1m ~10m x 10m NOTE</span><span style="font-size:16pt">\xa02</span>', '', '<span style="color:242424;font-size:16pt">1m/s x 1m/s ~ 10m/s x 10m/s </span><span style="font-size:16pt">NOTE\xa03</span>', '', '<span style="color:242424;font-size:16pt">100~1000 NOTE\xa04</span>', '', '<span style="color:242424;font-size:16pt">1Hz</span>', '', '<span style="color:242424;font-size:16pt">NOTE\xa05</span>', '', '<span style="color:242424">5</span>', '', '<span style="color:242424">5</span>', '', '<span style="font-size:16pt">NOTE\xa01:</span>\t<span style="font-size:16pt">The terms in Table 5.10.6-1 are found in Section 3.1.</span>', '', '<span style="font-size:16pt">NOTE\xa02:</span>\t<span style="font-size:16pt">To detect the UAV existence (e.g., for intrusion detection), the sensing resolution of distance is 10m [25]. To track the UAV flying (e.g., for collision detection and warning), the sensing resolution of distance is 1m [25].</span>', '', '<span style="font-size:16pt">NOTE\xa03:</span>\t<span style="font-size:16pt">To detect the UAV existence, the sensing resolution of velocity is 10m/s [25]. To track the UAV flying, the sensing resolution of velocity is 1m/s [25].</span>', '', '<span style="font-size:16pt">NOTE\xa04:</span>\t<span style="font-size:16pt">To realize 1m granularity tracking, when the velocity resolution is 1~10m/s, the maximum corresponding sensing service latency is 0.1~1s.</span>', '', '<span style="font-size:16pt">NOTE\xa05:</span>\t<span style="font-size:16pt">Echodyne MESA-DAA</span><span style="font-size:16pt"><sup>TM </sup></span><span style="font-size:16pt">has approximate 1Hz scan rate [40].</span>', ''] | The system shall support 5G sensing operations that are energy efficient. This includes the ability to temporarily disable sensing transmitters and receivers that are not involved in sensing and communication operations, as well as the capability to adjust sensing operation parameters such as sensing frequency. The system shall enable RAN entities and User Equipments (UEs) to authorize sensing in specific location areas. This authorization process should generate and report 3GPP sensing data related to the object's location and motion metrics, such as a UAV's position and velocity. The system shall provide a means for a 5G sensing processing entity to process 3GPP sensing data and expose real-time sensing results to a trusted third-party application. These results should include information related to a UAV's position and velocity. The system shall support secure means for the operator to expose information on sensing service availability in a desired sensing service area location to a trusted third-party. This includes details on whether the sensing service is available and the supported Key Performance Indicators (KPIs). The system shall ensure sensing service continuity, providing reliable and uninterrupted sensing capabilities. The system shall support sensing services with KPIs as specified in Table 5.10.6-1. These KPIs include performance requirements for sensing results, such as confidence level, accuracy of positioning and velocity estimates, sensing resolution, maximum sensing service latency, refreshing rate, missed detection, and false alarm rates. The system shall be capable of UAV flight trajectory tracing in outdoor environments, with specified performance requirements for sensing accuracy, resolution, and latency. These requirements are detailed in Table 5.10.6-1 and include confidence levels, positioning and velocity accuracy, sensing resolution, maximum latency, and refreshing rate.
<h3>5.11.6 Potential New Requirements needed to support the use case</h3> | 22837-j00.docx | 0.22829 | ['', '[PR 5.11.6-1] The 5G system shall be able to support a mechanism to provide available sensing service in a target sensing service area.', '', '[PR 5.11.6-2] The 5G RAN shall be able to collect 3GPP sensing data from requested target sensing service area according to the operator’s policy.', '', 'NOTE 1:\tThe operator policy means to configure the target sensing service area, real time 3GPP sensing data collection or periodic collection etc.', '', '[PR 5.11.6-3] The 5G system shall be able to report the sensing result to the trusted third-party with refresh rate which is requested by the trusted third-party e.g. a map service provider, and controllable by the operator,\xa0according to a business agreement.', '', 'NOTE 2:\tThe sensing result can be the target object’s size, shape, position, moving\xa0direction, moving speed, etc.', '', '[PR 5.11.6-4] The 5G system shall support means for\xa0a trusted third-party application, e.g. a map service provider to configure sensing per location.', '', '[PR. 5.11.6-5] The 5G system shall be able to support the sensing service with given KPIs in Table 5.11.6-1.', '', 'Table 5.11.6-1\tPerformance requirements of sensing results for sensing at crossroads with/without obstacle', '', '<span style="font-size:14pt">Scenario</span>', '', '<span style="font-size:14pt">Sensing service area</span>', '', '<span style="font-size:14pt">Confidence level [%]</span>', '', '<span style="font-size:14pt">Accuracy of positioning estimate by sensing (for a target confidence level)</span>', '', '<span style="font-size:14pt">Accuracy of velocity estimate by sensing (for a target confidence level)</span>', '', '<span style="font-size:14pt">Sensing resolution</span>', '', '<span style="font-size:14pt">Max sensing service latency[ms]</span>', '', '<span style="font-size:14pt">Refreshing rate [s]</span>', '', '<span style="font-size:14pt">Missed detection [%]</span>', '', '', '', '<span style="font-size:14pt">False alarm [%]</span>', '', '', '', '', '', '', '', '', '', '<span style="font-size:14pt">Horizontal</span>', '', '<span style="font-size:14pt">[m]</span>', '', '<span style="font-size:14pt">Vertical</span>', '', '<span style="font-size:14pt">[m]</span>', '', '<span style="font-size:14pt">Horizontal</span>', '', '<span style="font-size:14pt">[m/s]</span>', '', '<span style="font-size:14pt">Vertical</span>', '', '<span style="font-size:14pt">[m/s]</span>', '', '<span style="font-size:14pt">Range resolution</span>', '', '<span style="font-size:14pt">[m]</span>', '', '<span style="font-size:14pt">Velocity resolution (horizontal/ vertical)</span>', '', '<span style="font-size:14pt">[m/s x m/s]</span>', '', '', '', '', '', '', '', '', '', '<span style="font-size:16pt">Sensing at crossroads with/without obstacle</span>', '', '<span style="color:0C0C0C;font-size:16pt">Outdoor </span>', '', '<span style="color:0C0C0C;font-size:16pt">95</span>', '', '<span style="color:0C0C0C;font-size:16pt">≤1</span>', '', '<span style="color:0C0C0C;font-size:16pt">N/A</span>', '', '<span style="color:0C0C0C;font-size:16pt">N/A</span>', '', '<span style="color:0C0C0C;font-size:16pt">N/A</span>', '', '<span style="color:0C0C0C;font-size:16pt">N/A</span>', '', '<span style="color:0C0C0C;font-size:16pt">N/A</span>', '', '<span style="color:0C0C0C;font-size:16pt">≤100</span>', '', '<span style="font-size:18pt">NOTE\xa02</span>', '', '<span style="color:0C0C0C;font-size:16pt">≤ 0.1</span>', '', '<span style="color:0C0C0C;font-size:16pt">≤5</span>', '', '<span style="color:0C0C0C;font-size:16pt">≤5</span>', '', '<span style="font-size:16pt">NOTE\xa01:</span>\t<span style="font-size:16pt">The terms in Table 5.11.6-1 are found in Section 3.1.</span>', '', '<span style="font-size:16pt">NOTE\xa02:</span>\t<span style="font-size:16pt">The value is sourced from [28].</span>', '', 'NOTE:\tIn this use case base station is acting as sensing transmitter and/or sensing receiver. This is an example and other options can also be valid.', ''] | The system shall support a mechanism to provide available sensing service in a target sensing service area. The system shall enable the Radio Access Network (RAN) to collect sensing data from requested target sensing service areas according to the operator's policy, which can be configured for real-time data collection or periodic collection. The system shall allow the operator to report sensing results to a trusted third-party with a refresh rate requested by the third-party, such as a map service provider, and this refresh rate should be controllable by the operator based on a business agreement. The system shall support means for a trusted third-party application, like a map service provider, to configure sensing per location. The system shall meet the performance requirements of sensing results for sensing at crossroads with/without obstacles, as specified in Table 5.11.6-1, with given Key Performance Indicators (KPIs).
<h3>5.12.6 Potential New Requirements needed to support the use case</h3> | 22837-j00.docx | 0.23751 | ['', '[PR 5.12.6-1] The 5G system shall be able to provide a sensing service to track one specific target object and the environment around the target object with the sensing assistance information provided by the UE on board the specific target object or authorized third-party.', '', '[PR 5.12.6-2] The base stations shall be able to sense multiple specific target objects and their environments at the same time.', '', ' [PR 5.12.6-3] The 5G system shall be able to provide a mechanism controllable by the operator,\xa0according to a business agreement, for a trusted third-party to request the sensing service related with a certain target object or multiple target objects of a certain location area.', '', '[PR 5.12.6-4] Based on <span style="color:000000;font-size:21pt">operator policy, </span>the 5G system shall be able to provide a mechanism for a trusted third-party to request per location area different sensing services configuration (e.g. sensing KPI, report refresh rate etc.).', '', '[PR 5.12.6-5] The 5G system shall be able to report sensing result of the environment around a specific target object to a trusted third-party.', '', 'NOTE\xa02: \tThe sensing result of the environment for example can be its position, the size of obstacles around, and other moving objects nearby.', '', '[PR 5.12.6-6] The 5G system shall be able to provide sensing service with follow KPIs:', '', 'Table 5.12.6-1\tPerformance requirements of sensing results for network assisted sensing to avoid UAV collision', '', '<span style="font-size:14pt">Scenario</span>', '', '<span style="font-size:14pt">Sensing service area </span>', '', '<span style="font-size:14pt">Confidence level [%]</span>', '', '', '', '<span style="font-size:14pt">Accuracy of positioning estimate by sensing (for a target confidence level)</span>', '', '<span style="font-size:14pt">Accuracy of velocity estimate by sensing (for a target confidence level)</span>', '', '<span style="font-size:14pt">Sensing resolution</span>', '', '<span style="font-size:14pt">Max sensing service latency</span>', '', '<span style="font-size:14pt">[ms]</span>', '', '', '', '<span style="font-size:14pt">Refreshing rate</span>', '', '<span style="font-size:14pt">[s]</span>', '', '', '', '<span style="font-size:14pt">Missed detection</span>', '', '<span style="font-size:14pt">[%]</span>', '', '', '', '<span style="font-size:14pt">False alarm</span>', '', '<span style="font-size:14pt">[%]</span>', '', '', '', '', '', '', '', '', '', '<span style="font-size:14pt">Horizontal</span>', '', '<span style="font-size:14pt">[m]</span>', '', '<span style="font-size:14pt">Vertical</span>', '', '<span style="font-size:14pt">[m]</span>', '', '<span style="font-size:14pt">Horizontal</span>', '', '<span style="font-size:14pt">[m/s]</span>', '', '<span style="font-size:14pt">Vertical</span>', '', '<span style="font-size:14pt">[m/s]</span>', '', '<span style="font-size:14pt">Range resolution</span>', '', '<span style="font-size:14pt">[m]</span>', '', '', '', '<span style="font-size:14pt">Velocity resolution (horizontal/ vertical)</span>', '', '<span style="font-size:14pt">[m/s x m/s]</span>', '', '', '', '', '', '', '', '', '', '', '', '<span style="font-size:16pt">Network assisted sensing to avoid UAV collision</span>', '', '<span style="color:242424;font-size:16pt">Outdoor</span>', '', '<span style="font-size:16pt">95</span>', '', '<span style="font-size:16pt">1</span>', '', '<span style="font-size:16pt">1</span>', '', '<span style="font-size:16pt">1</span>', '', '<span style="font-size:16pt">NOTE\xa02</span>', '', '<span style="font-size:16pt">1 NOTE 2</span>', '', '<span style="font-size:16pt">&lt;1</span>', '', '<span style="font-size:16pt">NOTE\xa02</span>', '', '<span style="font-size:16pt">1</span>', '', '<span style="font-size:16pt">500</span>', '', '<span style="font-size:16pt">0.5</span>', '', '<span style="font-size:16pt">N/A</span>', '', '<span style="font-size:16pt">N/A</span>', '', '<span style="font-size:16pt">NOTE\xa01:</span>\t<span style="font-size:16pt">The terms in Table 5.12.6-1 are found in Section 3.1.</span>', '', '<span style="font-size:16pt">NOTE\xa02:</span>\t<span style="font-size:16pt">T</span>he KPI values are sourced from [25] and [40].', '', "Editor's Note: Other potential new requirements are FFS.", '', 'NOTE 3:\tIn this use case base station is acting as sensing transmitter and/or sensing receiver. This is an example and other options can also be valid.', ''] | The system shall provide a sensing service to track one specific target object and its surrounding environment, utilizing sensing assistance information from the UE onboard the target object or authorized third-party. The system shall enable base stations to simultaneously sense multiple specific target objects and their environments. The system shall offer a controllable mechanism, as per operator policy and business agreements, for a trusted third-party to request sensing services related to a certain target object or multiple target objects within a designated location area. The system shall provide a mechanism, based on operator policy, for a trusted third-party to request different sensing services configuration per location area, such as sensing KPI report refresh rate and other relevant parameters. The system shall report the sensing results of the environment around a specific target object to a trusted third-party. The system shall meet the performance requirements of sensing results for network-assisted sensing to avoid UAV collision, as outlined in Table 5.12.6-1, with specified confidence levels, accuracy, sensing resolution, latency, refreshing rate, missed detection, false alarm, and range resolution. The system shall support outdoor network-assisted sensing to avoid UAV collision with a 95% confidence level, 1% accuracy for positioning and velocity estimates, 1% sensing resolution, 1ms maximum latency, 0.5s refreshing rate, 1% missed detection, 0.5% false alarm, and specified horizontal and vertical range resolutions.
<h3>5.12.6 Potential New Requirements needed to support the use case </h3> | 22856-j00.docx | 0.20064 | ['', '[PR 5.12.6-1]\tThe 5G system shall provide a mechanism to support coordination and synchronization of multiple data flows transmitted via one UE or different UEs, e.g., subject to synchronization thresholds provided by 3<sup>rd</sup> party. ', '', '[PR 5.12.6-2]\tThe 5G system shall provide means to achieve low end-to-end round-trip latency (e.g., [20ms]).', '', '', ''] | The system shall provide a mechanism to support coordination and synchronization of multiple data flows transmitted via one User Equipment (UE) or different UEs, subject to synchronization thresholds provided by a 3rd party. Additionally, the system shall provide means to achieve low end-to-end round-trip latency, exemplified by a maximum threshold of 20 milliseconds.
<h3>5.13.6 Potential New Requirements needed to support the use case</h3> | 22837-j00.docx | 0.21426 | ['', '[PR 5.13.6-1] The 5G system shall be able to provide a sensing service by using RAN to collect 3GPP sensing data.', '', '[PR 5.13.6-2] The RAN shall be able to sense a target object by obtaining 3GPP sensing data without active involvement of the target object.', '', '[PR 5.13.6-3] The 5G system shall provide mechanisms for an operator to transport 3GPP sensing data from RAN towards the core network.', '', '[PR 5.13.6-4] Based on operator’s policy and subject to regulatory requirements, the 5G system shall be able to provide a mechanism for a trusted third-party to request the sensing service and based on the request, the base station shall be able to operate sensing periodically or continuously in certain location area for a certain amount of time.', '', '[PR 5.13.6-5] Based on operator’s policy and subject to regulatory requirements, the 5G system shall be able to periodically expose sensing results to a trusted third-party application.', '', '[PR 5.13.6-6] The 5G system shall provide a mechanism controllable by the operator, according to a business agreement, to report sensing result to a trusted third-party about a target object and multiple target objects when specific conditions are met.', '', ' NOTE:\tThese conditions could be the target object distance from the restricted area border less than 10m or entering restricted area.', '', '[PR 5.13.6-7] The 5G system shall be able to support the activation and deactivation of the sensing service according to operator’s policy.', '', '[PR 5.13.6-8] The 5G system shall be able to provide a mechanism for network operator to configure and adjust sensing operation (e.g. authorization, sensing area, sensing operation period and sensing operation time window etc.) based on request from a trusted third-party.', '', '[PR 5.13.6-9] The 5G system shall be able to provide sensing with following KPIs:', '', 'Table 5.13.6-1\tPerformance requirements of sensing results for UAV intrusion detection', '', '<span style="font-size:14pt">Scenario</span>', '', '<span style="font-size:14pt">Sensing service area </span>', '', '<span style="font-size:14pt">Confidence level [%]</span>', '', '', '', '<span style="font-size:14pt">Accuracy of positioning estimate by sensing (for a target confidence level)</span>', '', '<span style="font-size:14pt">Accuracy of velocity estimate by sensing (for a target confidence level)</span>', '', '<span style="font-size:14pt">Sensing resolution</span>', '', '<span style="font-size:14pt">Max sensing service latency</span>', '', '<span style="font-size:14pt">[ms]</span>', '', '', '', '<span style="font-size:14pt">Refreshing rate</span>', '', '<span style="font-size:14pt">[s]</span>', '', '', '', '<span style="font-size:14pt">Missed detection</span>', '', '<span style="font-size:14pt">[%]</span>', '', '', '', '<span style="font-size:14pt">False alarm</span>', '', '<span style="font-size:14pt">[%]</span>', '', '', '', '', '', '', '', '', '', '<span style="font-size:14pt">Horizontal</span>', '', '<span style="font-size:14pt">[m]</span>', '', '<span style="font-size:14pt">Vertical</span>', '', '<span style="font-size:14pt">[m]</span>', '', '<span style="font-size:14pt">Horizontal</span>', '', '<span style="font-size:14pt">[m/s]</span>', '', '<span style="font-size:14pt">Vertical</span>', '', '<span style="font-size:14pt">[m/s]</span>', '', '<span style="font-size:14pt">Range resolution</span>', '', '<span style="font-size:14pt">[m]</span>', '', '', '', '<span style="font-size:14pt">Velocity resolution (horizontal/ vertical)</span>', '', '<span style="font-size:14pt">[m/s x m/s]</span>', '', '', '', '', '', '', '', '', '', '', '', '<span style="color:0C0C0C;font-size:16pt">UAV intrusion detection</span>', '', '<span style="color:0C0C0C;font-size:16pt">NOTE\xa02</span>', '', '<span style="color:0C0C0C;font-size:16pt">Level 1</span>', '', '<span style="color:0C0C0C;font-size:16pt">Outdoor</span>', '', '<span style="color:0C0C0C;font-size:16pt">95</span>', '', '<span style="color:0C0C0C;font-size:16pt">≤10</span>', '', '<span style="color:0C0C0C;font-size:16pt">≤10</span>', '', '<span style="color:0C0C0C;font-size:16pt">N/A</span>', '', '<span style="color:0C0C0C;font-size:16pt">N/A</span>', '', '<span style="color:0C0C0C;font-size:16pt">10</span>', '', '<span style="color:0C0C0C;font-size:16pt">[5]</span>', '', '<span style="color:0C0C0C;font-size:16pt">[≤1000]</span>', '', '<span style="color:0C0C0C;font-size:16pt">[≤1]</span>', '', '<span style="color:0C0C0C;font-size:16pt">≤5</span>', '', '<span style="color:0C0C0C;font-size:16pt">≤5</span>', '', '', '', '<span style="color:0C0C0C;font-size:16pt">Levle2</span>', '', '<span style="color:0C0C0C;font-size:16pt">Outdoor</span>', '', '<span style="color:0C0C0C;font-size:16pt">95</span>', '', '<span style="color:0C0C0C;font-size:16pt">≤5</span>', '', '<span style="color:0C0C0C;font-size:16pt">≤5</span>', '', '<span style="color:0C0C0C;font-size:16pt">N/A</span>', '', '<span style="color:0C0C0C;font-size:16pt">N/A</span>', '', '<span style="color:0C0C0C;font-size:16pt">10</span>', '', '<span style="color:0C0C0C;font-size:16pt">[5]</span>', '', '<span style="color:0C0C0C;font-size:16pt">[≤1000]</span>', '', '<span style="color:0C0C0C;font-size:16pt">[≤1]</span>', '', '<span style="color:0C0C0C;font-size:16pt">≤5</span>', '', '<span style="color:0C0C0C;font-size:16pt">≤5</span>', '', '<span style="font-size:16pt">NOTE\xa01:</span>\t<span style="font-size:16pt">The terms in Table 5.13.6-1 are found in Section 3.1.</span>', '', '<span style="font-size:16pt">NOTE\xa02: </span>\t<span style="font-size:16pt">Level 1 and level 2 depend on the size of the restriction area to be sensed.</span>', '', 'NOTE:\tIn this use case base station is acting as sensing transmitter and/or sensing receiver. This is an example and other options can also be valid.', ''] | The system shall provide a sensing service by using RAN to collect 3GPP sensing data. The RAN shall be able to sense a target object by obtaining 3GPP sensing data without active involvement of the target object. The 5G system shall provide mechanisms for an operator to transport 3GPP sensing data from RAN towards the core network. Based on operator’s policy and subject to regulatory requirements, the 5G system shall be able to provide a mechanism for a trusted third-party to request the sensing service. Based on operator’s policy and subject to regulatory requirements, the 5G system shall periodically expose sensing results to a trusted third-party application. The 5G system shall provide a mechanism controllable by the operator according to a business agreement to report sensing results to a trusted third-party about a target object and multiple target objects when specific conditions are met. The 5G system shall support the activation and deactivation of the sensing service according to operator’s policy. The 5G system shall provide a mechanism for network operator to configure and adjust sensing operation based on request from a trusted third-party. The system shall provide sensing with the following KPIs: - Scenario: UAV intrusion detection - Sensing service area: Specified area - Confidence level: Specified percentage - Accuracy of positioning estimate by sensing: Specified accuracy for a target confidence level - Accuracy of velocity estimate by sensing: Specified accuracy for a target confidence level - Sensing resolution: Specified resolution - Max sensing service latency: Specified maximum latency - Refreshing rate: Specified rate - Missed detection: Specified percentage - False alarm: Specified percentage - Horizontal position accuracy: Specified accuracy - Vertical position accuracy: Specified accuracy - Horizontal velocity accuracy: Specified accuracy - Vertical velocity accuracy: Specified accuracy - Range resolution: Specified resolution - Velocity resolution (horizontal/vertical): Specified resolution - Level 1: Outdoor - Level 2
<h3>5.14.6 Potential New Requirements needed to support the use case</h3> | 22837-j00.docx | 0.21071 | ['', '[PR 5.14.6-1] The 5G system shall be able to provide means to use base station(s) to perform sensing in certain area. ', '', '[PR 5.14.6-2] Subject to regulatory requirements and operator policy, the 5G system shall be able to expose sensing results to a trusted third-party application.', '', '[PR 5.14.6-3] Subject to regulatory requirements and operator policy, the 5G system shall be able to support the activation and deactivation of the sensing service based on location.', '', '[PR 5.14.6-4] The 5G system shall be able to provide sensing service with KPIs given in Table 5.14.6-1.', '', 'Table 5.14.6-1\tPerformance requirements of sensing results for tourist spot traffic management', '', '<span style="font-size:14pt">Scenario</span>', '', '<span style="font-size:14pt">Sensing service area </span>', '', '<span style="font-size:14pt">Confidence level [%]</span>', '', '', '', '<span style="font-size:14pt">Accuracy of positioning estimate by sensing (for a target confidence level)</span>', '', '<span style="font-size:14pt">Accuracy of velocity estimate by sensing (for a target confidence level)</span>', '', '<span style="font-size:14pt">Sensing resolution</span>', '', '<span style="font-size:14pt">Max sensing service latency</span>', '', '<span style="font-size:14pt">[ms]</span>', '', '', '', '<span style="font-size:14pt">Refreshing rate</span>', '', '<span style="font-size:14pt">[s]</span>', '', '', '', '<span style="font-size:14pt">Missed detection</span>', '', '<span style="font-size:14pt">[%]</span>', '', '', '', '<span style="font-size:14pt">False alarm</span>', '', '<span style="font-size:14pt">[%]</span>', '', '', '', '', '', '', '', '', '', '<span style="font-size:14pt">Horizontal</span>', '', '<span style="font-size:14pt">[m]</span>', '', '<span style="font-size:14pt">Vertical</span>', '', '<span style="font-size:14pt">[m]</span>', '', '<span style="font-size:14pt">Horizontal</span>', '', '<span style="font-size:14pt">[m/s]</span>', '', '<span style="font-size:14pt">Vertical</span>', '', '<span style="font-size:14pt">[m/s]</span>', '', '<span style="font-size:14pt">Range resolution</span>', '', '<span style="font-size:14pt">[m]</span>', '', '', '', '<span style="font-size:14pt">Velocity resolution (horizontal/ vertical)</span>', '', '<span style="font-size:14pt">[m/s x m/s]</span>', '', '', '', '', '', '', '', '', '', '', '', '<span style="color:0C0C0C;font-size:16pt">Tourist spot traffic management</span>', '', '<span style="color:0C0C0C;font-size:16pt">Outdoor</span>', '', '<span style="color:0C0C0C;font-size:16pt">95</span>', '', '<span style="color:0C0C0C;font-size:16pt">[≤2]</span>', '', '<span style="color:0C0C0C;font-size:16pt">N/A</span>', '', '<span style="color:0C0C0C;font-size:16pt">[1]</span>', '', '<span style="color:0C0C0C;font-size:16pt">N/A</span>', '', '<span style="color:0C0C0C;font-size:16pt">[1]</span>', '', '<span style="color:0C0C0C;font-size:16pt">[1]</span>', '', '<span style="color:0C0C0C;font-size:16pt">[≤5000]</span>', '', '<span style="color:0C0C0C;font-size:16pt">[≤0.2]</span>', '', '<span style="color:0C0C0C;font-size:16pt">≤5</span>', '', '<span style="color:0C0C0C;font-size:16pt">NOTE\xa02</span>', '', '<span style="color:0C0C0C;font-size:16pt">≤5</span>', '', '<span style="color:0C0C0C;font-size:16pt">NOTE\xa02</span>', '', '<span style="font-size:16pt">NOTE\xa01:</span>\t<span style="font-size:16pt">The terms in Table 5.14.6-1 are found in Section 3.1.</span>', '', '<span style="font-size:16pt">NOTE\xa02:</span>\t<span style="font-size:16pt">Missed detection or false alarm describes missing to acquire a sensing result or acquiring a wrong sensing result which referring to a target object (a person or a vehicle), in this use case will be missing detect a person or a vehicle, not referring to the number of a crowd of people or vehicles.</span>', '', 'NOTE:\tIn this use case base station is acting as sensing transmitter and/or sensing receiver. This is an example and other options can also be valid.', ''] | The system shall provide means to use base station(s) to perform sensing in certain areas. The system shall, subject to regulatory requirements and operator policy, expose sensing results to a trusted third-party application. The system shall support the activation and deactivation of the sensing service based on location, subject to regulatory requirements and operator policy. The system shall provide sensing service with Key Performance Indicators (KPIs) as outlined in Table 5.14.6-1. The system shall deliver sensing results for tourist spot traffic management with a confidence level of 95%, ensuring a miss detection or false alarm rate of not more than 5%, and a range resolution of not more than 5 meters.
<h3>5.2.6 Potential New Requirements needed to support the use case</h3> | 22837-j00.docx | 0.22234 | ['', '[PR 5.2.6-1] The 5G system shall be able to support a base station to perform sensing.', '', '[PR 5.2.6-2] The 5G system shall be able to support means to select suitable base station(s) to perform sensing, e.g. based on the base station’s location, sensing capability, and the sensing service information requested by trusted third party application.', '', '[PR 5.2.6-3] The 5G system shall be able to support means to configure the sensing operation of a base station(e.g. authorization, sensing activation and/or deactivation, sensing duration, sensing accuracy, target sensing location area).', '', '[PR 5.2.6-4] The 5G system shall be able to support means to enable a base station to transfer 3GPP sensing data to the core network.', '', '[PR 5.2.6-5] The 5G system shall be able to support means to enable the core network to process 3GPP sensing data for obtaining sensing results.', '', '[PR 5.2.6-6] Based on operator’s policy, the 5G system shall expose a suitable API to a trusted third party to provide the information regarding sensing results.', '', '[PR 5.2.6-7] The 5G system shall be able to support charging data collection for the sensing services (e.g. considering service type, sensing accuracy, target area, duration) requested by a trusted third-party application.', '', '[PR 5.2.6-8] Subject to operator’s policy, the 5G network may provide secure means for the operator to expose information on sensing service availability (e.g., if sensing service is available and the supported KPIs) in a desired sensing service area location to a trusted third-party.', '', '[PR 5.2.6-9] The 5G system shall be able to support the following KPIs:', '', 'Table 5.2.6-1\tPerformance requirements of sensing results for pedestrian/animal intrusion detection', '', '<span style="font-size:14pt">Scenario</span>', '', '<span style="font-size:14pt">Sensing service area</span>', '', '<span style="font-size:14pt">Confidence level [%]</span>', '', '<span style="font-size:14pt">Accuracy of positioning estimate by sensing (for a target confidence level)</span>', '', '<span style="font-size:14pt">Accuracy of velocity estimate by sensing (for a target confidence level)</span>', '', '<span style="font-size:14pt">Sensing resolution</span>', '', '<span style="font-size:14pt">Max sensing service latency[ms]</span>', '', '<span style="font-size:14pt">Refreshing rate [s]</span>', '', '<span style="font-size:14pt">Missed detection [%]</span>', '', '', '', '<span style="font-size:14pt">False alarm [%]</span>', '', '', '', '', '', '', '', '', '', '<span style="font-size:14pt">Horizontal</span>', '', '<span style="font-size:14pt">[m]</span>', '', '<span style="font-size:14pt">Vertical</span>', '', '<span style="font-size:14pt">[m]</span>', '', '<span style="font-size:14pt">Horizontal</span>', '', '<span style="font-size:14pt">[m/s]</span>', '', '<span style="font-size:14pt">Vertical</span>', '', '<span style="font-size:14pt">[m/s]</span>', '', '<span style="font-size:14pt">Range resolution</span>', '', '<span style="font-size:14pt">[m]</span>', '', '<span style="font-size:14pt">Velocity resolution (horizontal/ vertical)</span>', '', '<span style="font-size:14pt">[m/s x m/s]</span>', '', '', '', '', '', '', '', '', '', '<span style="color:0D0D0D;font-size:16pt">Pedestrian/animal intrusion detection on a highway</span>', '', '<span style="color:0D0D0D;font-size:16pt">Outdoor (Highway)</span>', '', '<span style="color:0D0D0D;font-size:16pt">95</span>', '', '<span style="color:0D0D0D;font-size:16pt">≤1</span>', '', '<span style="color:0D0D0D;font-size:16pt">N/A</span>', '', '<span style="color:0D0D0D;font-size:16pt">N/A</span>', '', '<span style="color:0D0D0D;font-size:16pt">N/A</span>', '', '<span style="color:0D0D0D;font-size:16pt">N/A</span>', '', '<span style="color:0D0D0D;font-size:16pt">N/A</span>', '', '<span style="color:0D0D0D;font-size:16pt">≤5000</span>', '', '<span style="color:0D0D0D;font-size:16pt">≤ 0.1</span>', '', '<span style="color:0D0D0D;font-size:16pt">≤5</span>', '', '<span style="color:0D0D0D;font-size:16pt">≤5</span>', '', '<span style="font-size:16pt">NOTE: </span>\t<span style="font-size:16pt">The terms in Table 5.2.6-1 are found in Section 3.1.</span>', '', 'NOTE:\tIn this use case base station is acting as sensing transmitter and/or sensing receiver. This is an example and other options can also be valid.', ''] | The system shall support a 5G network capable of enabling a base station to perform sensing. It shall provide means to select suitable base stations for sensing tasks, considering factors such as location, sensing capability, and service information requested by trusted third-party applications. The system shall facilitate configuration of sensing operations for base stations, including authorization, activation/deactivation, duration, accuracy, and target location area. It shall enable the transfer of 3GPP sensing data from base stations to the core network and process this data to obtain sensing results. Based on operator policies, the system shall expose a suitable API to trusted third parties for information regarding sensing results. The system shall support charging data collection for sensing services requested by trusted third-party applications. It shall also provide secure means for operators to expose information on sensing service availability in desired areas to trusted third parties. The system shall support the collection of key performance indicators (KPIs) for sensing results, including confidence level, positioning and velocity accuracy, sensing resolution, latency, refreshing rate, missed detection, and false alarm percentages.
<h4>5.2.6.2 Requirements related to the Transport layer</h4> | 22890-j00.docx | 0.24136 | ['', '[PR 5.2.6-2] The FRMCS System shall support the following traffic characteristics of data transfer: ', '', 'Note: This table is intended to be included in Section 6.2 of TS 22.289[9].', '', '<span style="font-size:16pt"><b>Scenario</b></span>', '', '<span style="font-size:16pt"><b>(Note 5)</b></span>', '', '<span style="font-size:16pt"><b>End-to-end latency</b></span>', '', '<span style="font-size:16pt"><b>Reliability</b></span>', '', '<span style="font-size:16pt"><b>(Note 1)</b></span>', '', '<span style="font-size:16pt"><b>UE speed</b></span>', '', '<span style="font-size:16pt"><b>UE Relative</b></span>', '', '<span style="font-size:16pt"><b>Speed</b></span>', '', '<span style="font-size:16pt"><b>User experienced data rate</b></span>', '', '<span style="font-size:16pt"><b>Payload</b></span>', '', '<span style="font-size:16pt"><b>size</b></span>', '', '<span style="font-size:16pt"><b>(Note 2)</b></span>', '', '<span style="font-size:16pt"><b>Area traffic density</b></span>', '', '<span style="font-size:16pt"><b>Overall UE density</b></span>', '', '<span style="font-size:16pt"><b>Service area dimension', '(Note 3)</b></span>', '', '<span style="font-size:16pt">Multiple trains\' stops at the same platform (Korea, urban railway)</span>', '', '<span style="font-size:16pt">≤10 ms</span>', '', '<span style="font-size:16pt">99.9999%</span>', '', '', '', '<span style="font-size:16pt">≤100\xa0km/h</span>', '', '<span style="font-size:16pt">≤50km/h</span>', '', '<span style="font-size:16pt">≤1Mb/s</span>', '', '<span style="font-size:16pt">Small to large</span>', '', '<span style="font-size:16pt">≤ 1 Mb/s/km</span>', '', '<span style="font-size:16pt">≤ 5 (100m)</span>', '', '<span style="font-size:16pt">≤ 15 km</span>', '', '<span style="font-size:16pt">along rail tracks including bad weather conditions</span>', '', '<span style="font-size:16pt">(Note 4)</span>', '', '', '', '<span style="font-size:16pt">NOTE 1:</span>\t<span style="font-size:16pt">Reliability as defined in TS 22.289 sub-clause 3.1.</span>', '', '<span style="font-size:16pt">NOTE 2:</span>\t<span style="font-size:16pt">Small: payload ≤ 256 octets, Medium: payload ≤512 octets; Large: payload 513 -1500 octets.</span>', '', '<span style="font-size:16pt">NOTE 3:</span>\t<span style="font-size:16pt">Estimates of maximum dimensions.</span>', '', '<span style="font-size:16pt">NOTE 4:</span>\t<span style="font-size:16pt">Non-Line-of-Sight (NLOS) between UEs shall be supported</span>', '', '<span style="font-size:16pt">NOTE 5: Off-network traffic characteristics are not addressed in this table since it can be covered by TR22.990.</span>', '', "Table 5.2.6.2-1: Traffic characteristics for multiple trains' stops at the same platform", '', '', ''] | The system shall support end-to-end latency of ≤10 ms and a reliability of 99.9999% for traffic characteristics of data transfer, including small to large payload sizes (≤256 octets, ≤512 octets, and ≥513-1500 octets) and user experienced data rates of ≤1 Mb/s. The system shall also accommodate traffic density and area traffic density, ensuring support for multiple trains' stops at the same platform, even under non-line-of-sight conditions and along rail tracks, including adverse weather.
<h3>5.20.6 Potential New Requirements needed to support the use case</h3> | 22856-j00.docx | 0.23163 | ['', '[PR 5.20.6-1] The 5G system shall be able to provide a means to associate data flows related to one or multiple UEs with a single digital twin maintained by the mobile metaverse service.', '', '[PR 5.20.6-2] The 5G system shall be able to provide a means to support data flows from one or multiple UEs to update a digital twin maintained by the mobile metaverse service.', '', '[PR 5.20.6-3] Subject to regulatory requirements and operator’s policy, the 5G system shall be able to support data flows directed towards one or multiple UEs as a result of a change in a digital twin maintained by the mobile metaverse service, so that physical objects could be affected via actuators.', '', 'NOTE 1: How an application actually operates on physical objects upon receiving a command via the mobile metaverse service, e.g. using actuators, changing environmental controls configuration, etc is out of scope of the 5G system. In addition, regulations and/or other standards could apply to remote operations (e.g. based on a specific industry).', '', '[PR 5.20.6-4] The 5G system shall be able to support the following KPIs for remotely controlling physical objects via the mobile metaverse service.', '', '<span style="font-size:16pt"><b>Use Cases</b></span>', '', '<span style="font-size:16pt"><b>Characteristic parameter (KPI)</b></span>', '', '', '', '<span style="font-size:16pt"><b>Influence quantity</b></span>', '', '', '', '', '', '<span style="font-size:16pt"><b>Max allowed end-to-end latency</b></span>', '', '<span style="font-size:16pt"><b>Service bit rate: user-experienced data rate</b></span>', '', '<span style="font-size:16pt"><b>Reliability</b></span>', '', '<span style="font-size:16pt"><b>Area Traffic capacity</b></span>', '', '<span style="font-size:16pt"><b>Message Data Volume (bits)</b></span>', '', '<span style="font-size:16pt"><b>Transfer interval</b></span>', '', '<span style="font-size:16pt"><b>Position accuracy</b></span>', '', '<span style="font-size:16pt"><b>UE speed</b></span>', '', '<span style="font-size:16pt"><b>Service Area</b></span>', '', '<span style="font-size:16pt"><b>Remarks</b></span>', '', '<span style="font-size:16pt">Metaverse-based Tele-Operated Driving</span>', '', '<span style="font-size:16pt">[100] ms [25] (NOTE 1)</span>', '', '', '', '', '', '', '', '<span style="font-size:16pt">[10~50 Mbit/s] [25] </span>', '', '', '', '', '', '<span style="font-size:16pt">99%</span>', '', '<span style="font-size:16pt"> [25]</span>', '', '<span style="font-size:16pt">[~360 Mbit/s/km</span><span style="font-size:16pt"><sup>2</sup></span><span style="font-size:16pt"> ] </span>', '', '<span style="font-size:16pt">(NOTE 4)</span>', '', '<span style="font-size:16pt"> ~8Mbps video stream. Four cameras per vehicle (one for each side): 4*8=32Mbps. </span>', '', '', '', '<span style="font-size:16pt">Sensor data (interpreted objects).</span>', '', '<span style="font-size:16pt">Assuming 1 kB/object/100 ms and 50 objects: 4 Mbps [25]</span>', '', '<span style="font-size:16pt">20~100 ms [25]</span>', '', '<span style="font-size:16pt">(NOTE 2)</span>', '', '<span style="font-size:16pt">[10] cm [25]</span>', '', '<span style="font-size:16pt">[10-50] km/h (vehicle) [25]</span>', '', '', '', '<span style="font-size:16pt">Stationary/Pedestrian (user)</span>', '', '<span style="font-size:16pt">Up to 10km radius [25]</span>', '', '', '', '<span style="font-size:16pt">(NOTE 3)</span>', '', '<span style="font-size:16pt">UL (NOTE 5)</span>', '', '', '', '', '', '<span style="font-size:16pt">[20] ms [25]</span>', '', '', '', '<span style="font-size:16pt">[0.1~0.4 Mbit/s] [25]</span>', '', '', '', '<span style="font-size:16pt">99,999% [25]</span>', '', '', '', '<span style="font-size:16pt">[~4 Mbit/s/km</span><span style="font-size:16pt"><sup>2</sup></span><span style="font-size:16pt"> ] </span>', '', '<span style="font-size:16pt">(NOTE 4)</span>', '', '<span style="font-size:16pt">Up to 8Kb </span>', '', '<span style="font-size:16pt">per message [25]</span>', '', '<span style="font-size:16pt">20 ms [25]</span>', '', '<span style="font-size:16pt">(NOTE 2)</span>', '', '<span style="font-size:16pt">[10] cm [25]</span>', '', '<span style="font-size:16pt">[10-50] km/h (vehicle) [25]</span>', '', '', '', '<span style="font-size:16pt">Stationary/Pedestrian (user)</span>', '', '<span style="font-size:16pt">Up to 10km radius [25]</span>', '', '', '', '<span style="font-size:16pt">(NOTE 3)</span>', '', '<span style="font-size:16pt">DL (NOTE 5)</span>', '', '', '', '', '', '<span style="font-size:16pt">1-20ms</span>', '', '<span style="font-size:16pt">(NOTE 6)</span>', '', '<span style="font-size:16pt">16 kbit/s -2 Mbit/s</span>', '', '<span style="font-size:16pt">(without haptic compression encoding);</span>', '', '', '', '<span style="font-size:16pt">0.8 - 200 kbit/s </span>', '', '<span style="font-size:16pt">(with haptic compression encoding)</span>', '', '<span style="font-size:16pt">(NOTE 6)</span>', '', '<span style="font-size:16pt">99.999%</span>', '', '<span style="font-size:16pt">(NOTE 6)</span>', '', '<span style="font-size:16pt">[~20 Mbit/s/km</span><span style="font-size:16pt"><sup>2</sup></span><span style="font-size:16pt"> ] </span>', '', '<span style="font-size:16pt">(NOTE 4)</span>', '', '<span style="font-size:16pt">2-8 (1 DoF) (NOTE 6)</span>', '', '', '', '', '', '<span style="font-size:16pt">Stationary/Pedestrian (user)</span>', '', '<span style="font-size:16pt">Up to 10km radius [25]</span>', '', '', '', '<span style="font-size:16pt">(NOTE 3)</span>', '', '<span style="font-size:16pt">Haptic feedback</span>', '', '<span style="font-size:16pt">NOTE 1: The end-to-end latency refers to the transmission delay between a UE and the mobile metaverse server or vice-versa, not including sensor acquisition or actuator control on the vehicle side, processing, and rendering on the user side (estimated additional 100ms total). Target e2e user experienced max delay depends on reaction time of the remote driver (e.g. at 50km/h, 20ms means 27cm of remote vehicle movement). </span>', '', '<span style="font-size:16pt">NOTE 2: UL data transfer interval around 20ms (video) to 100ms (sensor), DL data transfer interval (commands) around 20ms.</span>', '', '<span style="font-size:16pt">NOTE 3: </span>\t<span style="font-size:16pt">The service area for teleoperation depends on the actual deployment; for example, it can be deployed for a warehouse, a factory, a transportation hub (seaport, airport etc.), or even a city district or city. In some cases, a local approach (e.g., the application servers are hosted at the network edge) is preferred to satisfy low latency and high-reliability requirements.</span>', '', '<span style="font-size:16pt">NOTE 4: The area traffic capacity is calculated for one 5G network, considering 4 cameras + sensors on each vehicle. Density is estimated to 10 vehicles/km2, each of the vehicles with one user controlling them. [25]</span>', '', '<span style="font-size:16pt">NOTE 5: Based on [25]. UL is real-time vehicle data (video streaming and/or sensor data), DL is control traffic (commands from the remote driver)</span>', '', '<span style="font-size:16pt">NOTE 6: KPI comes from [5] cl 7.11 “remote control robot” use case</span>', '', 'Table-5.20.6-1: Key Performance Indicator (KPI) for mobile metaverse Tele-Operated Driving', '', '', ''] | The system shall provide a means to associate data flows related to one or multiple User Equipments (UEs) with a single digital twin maintained by the mobile metaverse service. The system shall provide a means to support data flows from one or multiple UEs to update a digital twin maintained by the mobile metaverse service. The system shall support data flows directed towards one or multiple UEs as a result of a change in a digital twin maintained by the mobile metaverse service, enabling physical objects to be affected via actuators, subject to regulatory requirements, operator's policy, and potential industry-specific regulations. The system shall support the following Key Performance Indicators (KPIs) for remotely controlling physical objects via the mobile metaverse service: 1. Use Case: Metaverse-based Tele-Operated Driving 2. Characteristic Parameter (KPI): Max allowed end-to-end latency - Influence Quantity: 100ms - Max allowed end-to-end latency: 100ms 3. Characteristic Parameter (KPI): Service bit rate: user-experienced data rate - Influence Quantity: 25Mbps - Service bit rate: user-experienced data rate: 25Mbps 4. Characteristic Parameter (KPI): Reliability - Influence Quantity: 99.999% - Reliability: 99.999% 5. Characteristic Parameter (KPI): Area Traffic capacity - Influence Quantity: 10km radius - Area Traffic capacity: Up to 10km radius 6. Characteristic Parameter (KPI): Message Data Volume (bits) - Influence Quantity: 20ms - Message Data Volume (bits): Up to 20ms 7. Characteristic Parameter (KPI): Transfer interval - Influence Quantity: 10~50Mbit/s - Transfer interval: 10~50Mbit/s 8. Characteristic Parameter (KPI): Position accuracy - Influence Quantity
<h3>5.25.6 Potential New Requirements needed to support the use case</h3> | 22837-j00.docx | 0.22855 | ['', '[PR 5.25.6-1] The 5G system shall be able to configure and authorize sensing for a Sensing device or a group of Sensing devices when using licensed spectrum based on the Sensing device’s location.', '', '[PR 5.25.6-2] The 5G system shall be able to enable a Sensing device to perform sensing with licensed band under operator’s control based on the Sensing device’s location.', '', '[PR 5.25.6-3] The 5G system shall be able to enable UEs without 5G coverage to use unlicensed spectrum to perform sensing.', '', '[PR 5.25.6-4] Subject to user consent and national or regional regulation, based on operator policy, the 5G system shall be able to allow a Sensing device to provide sensing results to a trusted third party.', '', '[PR 5.25.6-5] The 5G system shall be able to provide sensing with following KPIs:', '', 'Table 5.25.6-1\tPerformance requirements of sensing results for immersive experience', '', '<span style="font-size:14pt">Scenario</span>', '', '<span style="font-size:14pt">Sensing service area </span>', '', '<span style="font-size:14pt">Confidence level [%]</span>', '', '', '', '<span style="font-size:14pt">Accuracy of positioning estimate by sensing (for a target confidence level)</span>', '', '<span style="font-size:14pt">Accuracy of velocity estimate by sensing (for a target confidence level)</span>', '', '<span style="font-size:14pt">Sensing resolution</span>', '', '<span style="font-size:14pt">Max sensing service latency</span>', '', '<span style="font-size:14pt">[ms]</span>', '', '', '', '<span style="font-size:14pt">Refreshing rate</span>', '', '<span style="font-size:14pt">[s]</span>', '', '', '', '<span style="font-size:14pt">Missed detection</span>', '', '<span style="font-size:14pt">[%]</span>', '', '', '', '<span style="font-size:14pt">False alarm</span>', '', '<span style="font-size:14pt">[%]</span>', '', '', '', '', '', '', '', '', '', '<span style="font-size:14pt">Horizontal</span>', '', '<span style="font-size:14pt">[m]</span>', '', '<span style="font-size:14pt">Vertical</span>', '', '<span style="font-size:14pt">[m]</span>', '', '<span style="font-size:14pt">Horizontal</span>', '', '<span style="font-size:14pt">[m/s]</span>', '', '<span style="font-size:14pt">Vertical</span>', '', '<span style="font-size:14pt">[m/s]</span>', '', '<span style="font-size:14pt">Range resolution</span>', '', '<span style="font-size:14pt">[m]</span>', '', '', '', '<span style="font-size:14pt">Velocity resolution (horizontal/ vertical)</span>', '', '<span style="font-size:14pt">[m/s x m/s]</span>', '', '', '', '', '', '', '', '', '', '', '', '<span style="color:0C0C0C;font-size:16pt">Immersiveexperience</span>', '', '<span style="color:0C0C0C;font-size:16pt">Indoor</span>', '', '<span style="color:0C0C0C;font-size:16pt">95</span>', '', '<span style="color:0C0C0C;font-size:16pt">0.5</span>', '', '<span style="color:0C0C0C;font-size:16pt">0.5</span>', '', '<span style="color:0C0C0C;font-size:16pt">0.1</span>', '', '<span style="color:0C0C0C;font-size:16pt">N/A</span>', '', '<span style="color:0C0C0C;font-size:16pt">0.5</span>', '', '<span style="color:0C0C0C;font-size:16pt">N/A</span>', '', '<span style="font-size:16pt">250</span>', '', '<span style="font-size:16pt">(granularity of field is 1.5m x 1.5m)</span>', '', '<span style="color:0C0C0C;font-size:16pt">0.25</span>', '', '<span style="color:0C0C0C;font-size:16pt">5</span>', '', '<span style="color:0C0C0C;font-size:16pt">5</span>', '', '<span style="font-size:16pt">NOTE:</span>\t<span style="font-size:16pt">The terms in Table 5.25.6-1 are found in Section 3.1.</span>', ''] | The system shall be able to configure and authorize sensing for a Sensing device or a group of Sensing devices when using licensed spectrum based on the Sensing device’s location. The system shall enable a Sensing device to perform sensing with licensed band under operator’s control based on the Sensing device’s location. The system shall enable Unauthorized User Equipment (UUE) without 5G coverage to use unlicensed spectrum to perform sensing. The system shall allow a Sensing device to provide sensing results to a trusted third party, subject to user consent and national or regional regulation based on operator policy. The system shall provide sensing with the following performance requirements for immersive experience: - Scenario: Immersive experience - Sensing service area: Indoor - Confidence level: 95% - Accuracy of positioning estimate by sensing: 0.5 meters - Accuracy of velocity estimate by sensing: 0.5 meters per second - Sensing resolution: 0.1 meters - Max sensing service latency: 250 milliseconds - Refreshing rate: Not specified - Missed detection: Not specified - False alarm: Not specified - Horizontal positioning accuracy: 0.5 meters - Vertical positioning accuracy: Not specified - Horizontal velocity accuracy: Not specified - Vertical velocity accuracy: Not specified - Range resolution: Not specified - Velocity resolution (horizontal/vertical): 0.25 meters per second - Horizontal field granularity: 1.5 meters - Vertical field granularity: Not specified
<h3>5.3.6 Potential New Requirements needed to support the use case</h3> | 22837-j00.docx | 0.22916 | ['', '[PR 5.3.6-1] The 5G network shall support collection of the NR based 3GPP sensing data from the base station.', '', '\t[PR 5.3.6-2] Based on operator’s policy, the 5G system shall support mechanisms to process the 3GPP sensing data to derive the sensing results.', '', '[PR 5.3.6-3] Based on operator’s policy, the 5G system shall provide mechanisms to expose NR based sensing results with sensing contextual information, e.g. location, to a trusted third-party application via the core network.', '', '[PR 5.3.6-4] The 5G system shall support sensing services with KPIs as given in Table 5.3.6-1.', '', 'Table 5.3.6-1\tPerformance requirements of sensing results for rainfall monitoring', '', '<span style="font-size:14pt">Scenario</span>', '', '<span style="font-size:14pt">Sensing service area</span>', '', '<span style="font-size:14pt">Confidence level [%]</span>', '', '<span style="font-size:14pt"><b>Rainfall estimation accuracy</b></span>', '', '<span style="font-size:14pt">(for a target confidence level)</span>', '', '<span style="font-size:14pt">Accuracy of positioning estimate by sensing (for a target confidence level)</span>', '', '<span style="font-size:14pt">Accuracy of velocity estimate by sensing (for a target confidence level)</span>', '', '<span style="font-size:14pt">Sensing resolution</span>', '', '<span style="font-size:14pt">Max sensing service latency[ms]</span>', '', '<span style="font-size:14pt">Refreshing rate [s]</span>', '', '<span style="font-size:14pt">Missed detection [%]</span>', '', '', '', '<span style="font-size:14pt">False alarm [%]</span>', '', '', '', '', '', '', '', '', '', '', '', '<span style="font-size:14pt">Horizontal</span>', '', '<span style="font-size:14pt">[m]</span>', '', '<span style="font-size:14pt">Vertical</span>', '', '<span style="font-size:14pt">[m]</span>', '', '<span style="font-size:14pt">Horizontal</span>', '', '<span style="font-size:14pt">[m/s]</span>', '', '<span style="font-size:14pt">Vertical</span>', '', '<span style="font-size:14pt">[m/s]</span>', '', '<span style="font-size:14pt">Range resolution</span>', '', '<span style="font-size:14pt">[m]</span>', '', '<span style="font-size:14pt">Velocity resolution (horizontal/ vertical)</span>', '', '<span style="font-size:14pt">[m/s x m/s]</span>', '', '', '', '', '', '', '', '', '', '<span style="font-size:16pt">Rainfall monitoring</span>', '', '<span style="font-size:16pt">outdoor</span>', '', '<span style="font-size:16pt">95</span>', '', '<span style="font-size:16pt">[1mm/h]</span>', '', '<span style="font-size:16pt">NOTE\xa02</span>', '', '<span style="font-size:16pt">N/A</span>', '', '<span style="font-size:16pt">N/A</span>', '', '<span style="font-size:16pt">N/A</span>', '', '<span style="font-size:16pt">N/A</span>', '', '<span style="font-size:16pt">N/A</span>', '', '<span style="font-size:16pt">N/A</span>', '', '<span style="font-size:16pt">1 min</span>', '', '<span style="font-size:16pt">10min, application configurable</span>', '', '<span style="font-size:16pt">5</span>', '', '<span style="font-size:16pt">5</span>', '', '<span style="font-size:16pt">NOTE\xa01:</span>\t<span style="font-size:16pt">The terms in Table 5.3.6-1 are found in Section 3.1.</span>', '', '<span style="font-size:16pt">NOTE\xa02:</span>\t<span style="font-size:16pt">For rainfall rain rate &gt;1 mm/h[39]. Rainfall estimation accuracy describes the closeness of the measured rainfall estimation to its true rainfall value.</span>', '', 'NOTE:\tIn this use case base station is acting as sensing transmitter and/or sensing receiver. This is an example and other options can also be valid.', ''] | The system shall support collection of 5G network-based Non-Radio (NR) sensing data from the base station as per 3GPP specifications. It shall provide mechanisms to process this sensing data according to the operator's policy, deriving sensing results. Furthermore, the system shall expose NR-based sensing results, including contextual information such as location, to a trusted third-party application via the core network, as dictated by the operator's policy. Additionally, the system shall support sensing services with defined Key Performance Indicators (KPIs) as outlined in Table 5.3.6-1, ensuring performance requirements for sensing results in rainfall monitoring are met, including accuracy, positioning, velocity estimates, and service latency, among others.
<h4>5.3.6.1 KPIs for the collaborative and concurrent engineering in product design </h4> | 22856-j00.docx | 0.24806 | ['', '[PR 5.3.6.1-1] The 5G System shall provide the appropriate connectivity KPIs for the use case of collaborative and concurrent engineering in product design, see table 5.3.6.1-1.', '', '<b>Table\xa05.3.6.1-1 – Potential key performance requirements for collaborative and concurrent engineering in product design</b>', '', '<span style="font-size:16pt"><b>Use Cases</b></span>', '', '<span style="font-size:16pt"><b>Characteristic parameter (KPI)</b></span>', '', '<span style="font-size:16pt"><b>Influence quantity</b></span>', '', '', '', '<span style="font-size:16pt"><b>Max allowed end-to-end latency</b></span>', '', '<span style="font-size:16pt"><b>Service bit rate: user-experienced data rate</b></span>', '', '<span style="font-size:16pt"><b>Reliability</b></span>', '', '<span style="font-size:16pt"><b>Area Traffic capacity</b></span>', '', '<span style="font-size:16pt"><b>Message size (byte)</b></span>', '', '<span style="font-size:16pt"><b>UE Speed</b></span>', '', '<span style="font-size:16pt"><b>Service Area</b></span>', '', '<span style="font-size:16pt">Collaborative and concurrent engineering</span>', '', '<span style="font-size:16pt">[≤10] ms</span>', '', '', '', '<span style="font-size:16pt">Typical haptic data: [5] ms </span>', '', '', '', '<span style="font-size:16pt">(note 1)</span>', '', '', '', '<span style="font-size:16pt">[1-100] Mbit/s</span>', '', '<span style="font-size:16pt">([14])</span>', '', '<span style="font-size:16pt">[&gt; 99.9%] ([14])</span>', '', '', '', '<span style="font-size:16pt">Typically for Haptic: [&gt; 99.9%] (without compression)</span>', '', '', '', '<span style="font-size:16pt">Typically for Haptic: [&gt; 99.999%] (with compression (note 4))</span>', '', '<span style="font-size:16pt">[26]</span>', '', '<span style="font-size:16pt">[3.804] Tbit/s/km</span><span style="font-size:16pt"><sup>2</sup></span><span style="font-size:16pt"> </span>', '', '<span style="font-size:16pt">(note 2)</span>', '', '<span style="font-size:16pt">Typical haptic data:</span>', '', '<span style="font-size:16pt">1 DoF: 2-8 </span>', '', '<span style="font-size:16pt">3 DoFs: 6-24 </span>', '', '<span style="font-size:16pt">6 DoFs: 12-48 </span>', '', '', '', '<span style="font-size:16pt">Video: 1500</span>', '', '<span style="font-size:16pt">Audio: 100</span>', '', '', '', '<span style="font-size:16pt">([14])</span>', '', '<span style="font-size:16pt">Stationary or Pedestrian</span>', '', '<span style="font-size:16pt">typically </span>', '', '<span style="font-size:16pt">&lt; 100 km</span><span style="font-size:16pt"><sup>2</sup></span>', '', '<span style="font-size:16pt">(note 3)</span>', '', '<span style="font-size:16pt">NOTE 1: The network based conference focus is assumed, which receives data from all the participants, performs rendering (image synthesis), and then distributes the results to all participants. The latency refers to the transmission delay between a UE and the application server.</span>', '', '<span style="font-size:16pt">NOTE 2: To support at least 15 users present at the same location (e.g. in an area of 20m*20m) to actively enjoy immersive Metaverse service concurrently, the area traffic capacity is calculated considering per user consuming non-haptic XR media (e.g. for video per stream up to 40000 kbit/s) and concurrently 60 haptic sensors (per haptic sensor generates data up to 1024 kbit/s).</span>', '', '<span style="font-size:16pt">NOTE 3: </span>\t<span style="font-size:16pt">In practice, the service area depends on the actual deployment. In some cases a local approach (e.g. the application servers are hosted at the network edge) is preferred in order to satisfy the requirements of low latency and high reliability.</span>', '', '<span style="font-size:16pt">NOTE 4: The arrival interval of compressed haptic data usually follow some statistical distributions, such as generalized Pareto distribution, and Exponential distribution [26].</span>', '', '', ''] | The system shall provide the appropriate connectivity Key Performance Indicators (KPIs) for the use case of collaborative and concurrent engineering in product design, as outlined in Table 5.3.6.1-1. These KPIs include end-to-end latency with a maximum allowed value of ≤10 milliseconds, a service bit rate of 1-100 Mbit/s, reliability with a maximum allowed value of greater than 99.9%, and area traffic capacity. Additionally, the system should support message sizes up to 26 bytes, user speeds, and service areas tailored for collaborative and concurrent engineering.
<h3>5.5.6 Potential New Requirements needed to support the use case</h3> | 22837-j00.docx | 0.24379 | ['', '[PR 5.5.6-1] Subject to operator policy, the 5G system shall be able to provide sensing result indicating disasters or other emergencies (e.g., flooding) in a given geographic area to authorized third parties in a timely manner.', '', '[PR 5.5.6-2] Subject to regional or national regulatory requirements and operator policy, the 5G system shall be able to provide its public warning system with a warning notification based on sensing result indicating disasters or other emergencies (e.g., flooding) in a given geographic area in a timely manner.', '', '[PR 5.5.6-3] Subject to operator policy, it shall be possible for an authorized third party to configure the 5G system to initiate sensing for disasters or other emergencies (e.g., flooding) in a given geographic area.', '', '[PR 5.5.6-4] The 5G system shall be able to support the following KPIs:', '', 'Table 5.5.6-1\tPerformance requirements of sensing for flooding in smart cities', '', '<span style="font-size:14pt">Scenario</span>', '', '<span style="font-size:14pt">Sensing service area</span>', '', '<span style="font-size:14pt">Confidence level [%]</span>', '', '<span style="font-size:14pt">Accuracy of positioning estimate by sensing (for a target confidence level)</span>', '', '<span style="font-size:14pt">Accuracy of velocity estimate by sensing (for a target confidence level)</span>', '', '<span style="font-size:14pt">Sensing resolution</span>', '', '<span style="font-size:14pt">Max sensing service latency[ms]</span>', '', '<span style="font-size:14pt">Refreshing rate [s]</span>', '', '<span style="font-size:14pt">Missed detection [%]</span>', '', '', '', '<span style="font-size:14pt">False alarm [%]</span>', '', '', '', '', '', '', '', '', '', '<span style="font-size:14pt">Horizontal</span>', '', '<span style="font-size:14pt">[m]</span>', '', '<span style="font-size:14pt">Vertical</span>', '', '<span style="font-size:14pt">[m]</span>', '', '<span style="font-size:14pt">Horizontal</span>', '', '<span style="font-size:14pt">[m/s]</span>', '', '<span style="font-size:14pt">Vertical</span>', '', '<span style="font-size:14pt">[m/s]</span>', '', '<span style="font-size:14pt">Range resolution</span>', '', '<span style="font-size:14pt">[m]</span>', '', '<span style="font-size:14pt">Velocity resolution (horizontal/ vertical)</span>', '', '<span style="font-size:14pt">[m/s x m/s]</span>', '', '', '', '', '', '', '', '', '', '<span style="color:0C0C0C;font-size:16pt">sensing for flooding in smart cities</span>', '', '<span style="color:0C0C0C;font-size:16pt">Outdoor</span>', '', '<span style="color:0C0C0C;font-size:16pt">95</span>', '', '<span style="color:0C0C0C;font-size:16pt">≤10</span>', '', '<span style="color:0C0C0C;font-size:16pt">[≤0.2]</span>', '', '<span style="color:0C0C0C;font-size:16pt">NOTE\xa02</span>', '', '<span style="color:0C0C0C;font-size:16pt">N/A</span>', '', '<span style="color:0C0C0C;font-size:16pt">N/A</span>', '', '<span style="color:0C0C0C;font-size:16pt">N/A</span>', '', '<span style="color:0C0C0C;font-size:16pt">N/A</span>', '', '<span style="font-size:16pt">≤ 1min</span>', '', '<span style="font-size:16pt">NOTE\xa03</span>', '', '<span style="font-size:16pt">&lt; 1min</span>', '', '<span style="font-size:16pt">NOTE\xa03</span>', '', '<span style="font-size:16pt">&lt; 0.1</span>', '', '<span style="font-size:16pt">&lt; 3</span>', '', '<span style="font-size:16pt">NOTE\xa01:</span>\t<span style="font-size:16pt">The terms in Table 5.5.6-1 are found in Section 3.1.</span>', '', '<span style="font-size:16pt">NOTE\xa02:</span>\t<span style="font-size:16pt">This value is for the water level. Description related to NOTE in clause 5.5.1 suggests 0.01 m. [≤0.2] is derived from the water level where people feel difficulty in walking.</span>', '', '<span style="font-size:16pt">NOTE\xa03:</span>\t<span style="font-size:16pt">Description related to NOTE in clause 5.5.1 suggests 2 minute-interval monitoring when the water level of the river rises quickly. </span>', ''] | The system shall provide sensing results indicating disasters or other emergencies, such as flooding, in a given geographic area to authorized third parties in a timely manner, subject to operator policy. The system shall offer its public warning system the capability to receive warning notifications based on sensing results indicating disasters or other emergencies, like flooding, in a specified geographic area promptly, in compliance with regional or national regulatory requirements and operator policy. The system shall allow an authorized third party to configure the system to initiate sensing for disasters or other emergencies, such as flooding, within a designated geographic area, as per operator policy. The system shall support the following Key Performance Indicators (KPIs): - The system shall maintain a sensing service area with a confidence level of 95% or higher, ensuring the accuracy of positioning estimates and velocity estimates for a target confidence level. - The system shall achieve a sensing resolution that meets the specified requirements for horizontal and vertical measurements, as well as horizontal and vertical velocity estimates. - The system shall ensure a maximum sensing service latency of less than 1 minute and a refreshing rate that aligns with the defined requirements. - The system shall minimize missed detection and false alarm percentages to acceptable levels, as outlined in the performance requirements for sensing for flooding in smart cities. - The system shall provide a range resolution and velocity resolution (both horizontal and vertical) that meet the specified requirements for sensing for flooding in smart cities.
<h3>5.6.6 Potential New Requirements needed to support the use case</h3> | 22837-j00.docx | 0.22316 | ['', '[PR 5.6.6-1] Subject to operator policy, the 5G system shall be able to collect 3GPP sensing data and yield sensing result from the data for detection of outdoor objects.', '', '[PR 5.6.6-2] The 5G system shall be able to support the following KPIs:', '', 'Table 5.6.6-1\tPerformance requirements of intruder detection in surroundings of smart home', '', '<span style="font-size:14pt">Scenario</span>', '', '<span style="font-size:14pt">Sensing service area</span>', '', '<span style="font-size:14pt">Confidence level [%]</span>', '', '<span style="font-size:14pt">Accuracy of positioning estimate by sensing (for a target confidence level)</span>', '', '<span style="font-size:14pt">Accuracy of velocity estimate by sensing (for a target confidence level)</span>', '', '<span style="font-size:14pt">Sensing resolution</span>', '', '<span style="font-size:14pt">Max sensing service latency[ms]</span>', '', '<span style="font-size:14pt">Refreshing rate [s]</span>', '', '<span style="font-size:14pt">Missed detection [%]</span>', '', '', '', '<span style="font-size:14pt">False alarm [%]</span>', '', '', '', '', '', '', '', '', '', '<span style="font-size:14pt">Horizontal</span>', '', '<span style="font-size:14pt">[m]</span>', '', '<span style="font-size:14pt">Vertical</span>', '', '<span style="font-size:14pt">[m]</span>', '', '<span style="font-size:14pt">Horizontal</span>', '', '<span style="font-size:14pt">[m/s]</span>', '', '<span style="font-size:14pt">Vertical</span>', '', '<span style="font-size:14pt">[m/s]</span>', '', '<span style="font-size:14pt">Range resolution</span>', '', '<span style="font-size:14pt">[m]</span>', '', '<span style="font-size:14pt">Velocity resolution (horizontal/ vertical)</span>', '', '<span style="font-size:14pt">[m/s x m/s]</span>', '', '', '', '', '', '', '', '', '', '<span style="color:0C0C0C;font-size:16pt">intruder detection in surroundings of smart home</span>', '', '<span style="color:0C0C0C;font-size:16pt">Outdoor</span>', '', '<span style="color:0C0C0C;font-size:16pt">95</span>', '', '<span style="color:0C0C0C;font-size:16pt">≤2</span>', '', '<span style="color:0C0C0C;font-size:16pt">N/A</span>', '', '<span style="color:0C0C0C;font-size:16pt">N/A</span>', '', '<span style="color:0C0C0C;font-size:16pt">N/A</span>', '', '<span style="color:0C0C0C;font-size:16pt">N/A</span>', '', '<span style="color:0C0C0C;font-size:16pt">N/A</span>', '', '<span style="font-size:16pt">≤1000</span>', '', '<span style="font-size:16pt">&lt; 1</span>', '', '<span style="font-size:16pt">&lt; 0.1</span>', '', '<span style="font-size:16pt">&lt; 5</span>', '', '<span style="font-size:16pt">NOTE:</span>\t<span style="font-size:16pt">The terms in Table 5.6.6-1 are found in Section 3.1.</span>', ''] | The system shall be able to collect 3GPP sensing data and yield sensing results from the data for the detection of outdoor objects, with a confidence level of 95% or less, ensuring a missed detection rate of 2% or less, and a false alarm rate of not applicable. Additionally, the system shall support specified performance requirements for intruder detection in the surroundings of a smart home, including accuracy of positioning and velocity estimates, sensing resolution, maximum service latency, refreshing rate, and range resolution, with a horizontal and vertical sensing service area of up to 1000 meters and a sensing resolution of less than 1 meter.
<h3>5.8.6 Potential New Requirements needed to support the use case</h3> | 22856-j00.docx | 0.23742 | ['', '[PR 5.8.6-1] The 5G system shall provide the capability of reducing the differences between different mobile metaverse services communication performance for a given UE to prevent inconsistency of experience due to XR media with divergent or conflicting characteristics, e.g., resolution, latency or packet loss.', '', 'NOTE:\tThe UE can provide communication services for more than one terminal equipment. ', ''] | The system shall provide the capability to minimize the disparities in communication performance for various mobile metaverse services within a given User Equipment (UE). This is to ensure a consistent user experience across XR media, despite potential differences in resolution, latency, or packet loss. Furthermore, the system shall accommodate the provision of communication services by a UE to support multiple terminal equipment, enhancing the versatility and reliability of the metaverse services offered.
<h3>5.9.6 Potential New Requirements needed to support the use case</h3> | 22856-j00.docx | 0.24562 | ['', '[PR 5.9.6.1] the 5G system shall provide a means to synchronize the incoming data streams of multiple (sensor and rendering) devices associated to different users at different locations. ', '', '[PR 5.9.6.2] the 5G system shall provide a means to expose predicted network conditions, in particular, latency, between remote users.', '', '[PR 5.9.6.3] The 5G system shall provide a means to support the distribution, configuration, and execution of a predictive model associated to a remote user in a local service hosting environment. ', ''] | The system shall provide a synchronization mechanism for the incoming data streams of multiple (sensor and rendering) devices associated with different users at various locations within the 5G network infrastructure. The system shall offer a feature to predict and expose network conditions, specifically latency, between remote users to enhance communication quality and reliability. The system shall support the distribution and execution of predictive models associated with a remote user, facilitating the provision of personalized services and optimizations in a local service hosting environment.
<h3>5.27.6 Potential New Requirements needed to support the use case</h3> | 22837-j00.docx | 0.21694 | ['', '[PR.5.27.6-1] The 5G system shall support exposing the information of sensing result (e.g., location, relative location, velocity vectors, relative headings, etc.) to the trusted and secure mission critical applications.', '', '<span style="color:000000">[PR.5.27.6-2] The 5G system shall support mechanisms for combining 3GPP sensing data and non-3GPP sensing data (e.g., body cameras.) depending on location, availability of non-3GPP sensing data, and public safety applications.</span>', '', '[PR.5.27.6-3] The 5G system shall support security and protection of the 3GPP sensing data, non-3GPP sensing data, and sensing results.', '', '[PR.5.27.6-4] The 5G system shall provide a secure sensing service for Mission Critical Services.', '', '[PR.5.27.6-5] The 5G system shall be able to provide the sensing service with the following KPIs:', '', 'Table 5.27.6-1\tPerformance requirements of sensing results for public safety search and rescue or apprehend', '', '<span style="font-size:14pt">Scenario</span>', '', '<span style="font-size:14pt">Sensing service area </span>', '', '<span style="font-size:14pt">Confidence level [%]</span>', '', '', '', '<span style="font-size:14pt">Accuracy of positioning estimate by sensing (for a target confidence level)</span>', '', '<span style="font-size:14pt">Accuracy of velocity estimate by sensing (for a target confidence level)</span>', '', '<span style="font-size:14pt">Sensing resolution</span>', '', '<span style="font-size:14pt">Max sensing service latency</span>', '', '<span style="font-size:14pt">[ms]</span>', '', '', '', '<span style="font-size:14pt">Refreshing rate</span>', '', '<span style="font-size:14pt">[s]</span>', '', '', '', '<span style="font-size:14pt">Missed detection</span>', '', '<span style="font-size:14pt">[%]</span>', '', '', '', '<span style="font-size:14pt">False alarm</span>', '', '<span style="font-size:14pt">[%]</span>', '', '', '', '', '', '', '', '', '', '<span style="font-size:14pt">Horizontal</span>', '', '<span style="font-size:14pt">[m]</span>', '', '<span style="font-size:14pt">Vertical</span>', '', '<span style="font-size:14pt">[m]</span>', '', '<span style="font-size:14pt">Horizontal</span>', '', '<span style="font-size:14pt">[m/s]</span>', '', '<span style="font-size:14pt">Vertical</span>', '', '<span style="font-size:14pt">[m/s]</span>', '', '<span style="font-size:14pt">Range resolution</span>', '', '<span style="font-size:14pt">[m]</span>', '', '', '', '<span style="font-size:14pt">Velocity resolution (horizontal/ vertical)</span>', '', '<span style="font-size:14pt">[m/s x m/s]</span>', '', '', '', '', '', '', '', '', '', '', '', '<span style="font-size:16pt">Search and Rescue/Apprehend</span>', '', '<span style="color:0C0C0C;font-size:16pt">Outdoor/Indoor</span>', '', '<span style="color:0C0C0C;font-size:16pt">99</span>', '', '<span style="color:0D0D0D;font-size:16pt">≤ 0.5</span>', '', '<span style="color:0D0D0D;font-size:16pt">≤ 1.</span><span style="color:0C0C0C;font-size:16pt">0</span>', '', '<span style="color:0D0D0D;font-size:16pt">Pedestrian: ≤1.5</span>', '', '', '', '<span style="color:0D0D0D;font-size:16pt">Pedestrian: ≤1.5</span>', '', '', '', '<span style="color:0C0C0C;font-size:16pt">3</span>', '', '<span style="color:0C0C0C;font-size:16pt">Horiz: 5</span>', '', '<span style="color:0C0C0C;font-size:16pt">Vert: 5</span>', '', '<span style="color:0C0C0C;font-size:16pt">≤1s</span>', '', '<span style="color:0C0C0C;font-size:16pt">≥10Hz</span>', '', '<span style="color:0C0C0C;font-size:16pt">[≤3]</span>', '', '<span style="color:0C0C0C;font-size:16pt">[≤3]</span>', '', '<span style="font-size:16pt">NOTE:</span>\t<span style="font-size:16pt">The terms in Table 5.27.6-1 are found in Section 3.1.</span>', ''] | The system shall support exposing the information of sensing results, such as location, relative location, velocity vectors, and relative headings, to trusted and secure mission-critical applications. The system shall support mechanisms for combining 3GPP sensing data and non-3GPP sensing data, depending on location availability and public safety applications. The system shall support the security and protection of 3GPP sensing data, non-3GPP sensing data, and sensing results. The system shall provide a secure sensing service for Mission Critical Services. The system shall be able to provide the sensing service with the following Key Performance Indicators (KPIs): - Scenario: Public safety search and rescue or apprehend - Sensing service area: Specified area - Confidence level: 99% - Accuracy of positioning estimate by sensing: ≤ 0.5 meters - Accuracy of velocity estimate by sensing: ≤ 1 meter per second - Sensing resolution: Specified value - Max sensing service latency: ≤ 1 millisecond - Refreshing rate: Specified value - Missed detection: ≤ percentage - False alarm: ≤ percentage - Horizontal positioning accuracy: ≤ 1.5 meters - Vertical positioning accuracy: ≤ 1.5 meters - Horizontal velocity accuracy: Specified value - Vertical velocity accuracy: Specified value - Range resolution: Specified value - Velocity resolution (horizontal/vertical): Specified value - Search and Rescue/Apprehend: Outdoor/Indoor - Horizontal positioning accuracy: ≤ 5 meters - Vertical positioning accuracy: ≤ 5 meters - Max sensing service latency: ≤ 1 second - Refreshing rate: ≥ 10 Hz - Horizontal positioning accuracy: ≤ 3 meters - Vertical positioning accuracy: ≤ 3 meters - Horizontal positioning accuracy: ≤ 1.5 meters - Vertical positioning accuracy: ≤ 1.5 meters
<h4>5.1.1.1 Operational recommendations and requirements for video codecs for the MCVideo service</h4> | 22281.docx | 0.25985 | ['', '[R-5.1.1.1-001] The video codecs for the MCVideo service should be able to compress/record variable (from very low to very high) resolution video information acquired in real-time:', '', '-\tin conditions of varied mobility (from static to highly mobile); and', '', '-\tin conditions of optical and thermal illuminations varying from dimly lit to glare and high brightness.', '', '[R-5.1.1.1-002] The MCVideo service shall use video coding and decoding that enables license plate reading, facial and fingerprint recognition and overview of scenes.', '', '[R-5.1.1.1-002a] The MCVideo service shall support MCVideo UEs that are capable of only receiving videos (e.g. do not have a camera).', '', '[R-5.1.1.1-002b] The MCVideo service shall support MCVideo UEs that are capable of only transmitting videos (e.g. traffic camera).', '', '[R-5.1.1.1-002c] The MCVideo service shall support MCVideo UEs that are capable of transmitting and receiving videos.', '', '[R-5.1.1.1-002d] The MCVideo service shall support transportation of all 3GPP mandated video frame rates and resolutions.', '', '[R-5.1.1.1-003] The video codecs for the MCVideo service should be able to work effectively in an environment that allows for the transfer of stored or just acquired video information or both, including the capability of rapidly trading image resolution and chromaticity for transfer latency and bandwidth. ', '', '[R-5.1.1.1-004] MCVideo UEs should support rendering of video clips in industry-standard widely-used formats.', '', '[R-5.1.1.1-005] The video codecs for the MCVideo service should be able to decompress video information, in a manner that enables detail-oriented intelligibility of the information. ', '', '[R-5.1.1.1-006] The video encoders for the MCVideo service should provide both automatic adaptive and manual setting of its working parameters across wide ranges of values and be able to immediately and predictably reflect the changes in values.', '', '[R-5.1.1.1-007] The video codecs for the MCVideo service should provide video compression ratios and quality at least comparable to what it is customarily and reasonably expected from H.264 [6] compliant video codec implementations.', '', '[R-5.1.1.1-008] Subject to capability, capacity and configuration, it should be possible for MCVideo UEs to support the generation, storage, transmission and rendering of uncompressed video information or of video information losslessly compressed. ', '', '[R-5.1.1.1-009] The MCVideo service shall provide a mechanism for an authorised MCVideo User or MCVideo Administrator to configure and to temporarily reconfigure the preferred video codec, default video resolution and default video frame rate for an MCVideo Group.', '', '[R-5.1.1.1-010] The MCVideo service shall provide a mechanism for an authorised MCVideo User or MCVideo Administrator to configure, in preference order, the allowed sets of video codec(s), corresponding video resolution(s) and video frame rate(s) for an MCVideo Group.', '', '[R-5.1.1.1-011] The MCVideo service shall provide a mechanism for automatic negotiation between MCVideo UEs for the establishment of a common video codec, corresponding video resolution(s) and video frame rate(s) for the duration of an MCVideo communication.', '', '[R-5.1.1.1-012] The MCVideo service shall support video resolution at least from 320 x 240 at 10 frames per second up to and beyond 1280 x 720 at 30 frames per second.', '', '[R-5.1.1.1-012a] An MCVideo UE that is able to transmit video may support a video resolution from 320 x 240 at 10 frames per second up to and beyond 1280 x 720 at 30 frames per second.', '', '[R-5.1.1.1-012b] An MCVideo UE that is able to receive videos shall support as a minimum, the reception, decoding and rendering of all 3GPP mandated video frame rates and resolutions.', '', '[R-5.1.1.1-013] The MCVideo service should enable high definition rendering of the video information with quality at least corresponding to video format 1080p (1920 × 1080 pixels HDTV resolution).', '', '[R-5.1.1.1-014] The MCVideo service should support the video capturing and storing of video information for objects moving at speeds of up to 150 km/h, with the ability to extract images of quality necessary for license plate reading. ', '', '[R-5.1.1.1-015] The MCVideo service shall support mutual adaptation between the video codecs and the video information carrying bearer in terms of video resolution, frame rate and QoS characteristics (e.g. bandwidth, error rate).', '', '[R-5.1.1.1-016] The MCVideo service shall support UE entering the video communication late to identify the video resolution and frame rate being used and be able to start video capture, storage, encoding, transmission, reception, decoding and rendering with minimal delay upon entering the video communication.', '', '[R-5.1.1.1-017] The MCVideo service should support combined handling of video and audio information.', '', '[R-5.1.1.1-018] The MCVideo service shall support separate handling of video and audio information, including the ability to cipher, transport, store and deliver video and audio separately.', '', '<span style="color:000000">[R-5.1.1.1-019] The MCVideo service shall enable uploaded images to be integrity protected on a per-frame basis and inter-frame basis.</span>', ''] | The system shall support video codecs for the MCVideo service that can compress and record video information with variable resolutions in real-time, under conditions of varied mobility and optical and thermal illuminations. The system shall enable license plate reading, facial and fingerprint recognition, and overview of scenes through video coding and decoding in the MCVideo service. The system shall support MCVideo UEs capable of receiving videos without cameras and UEs capable of transmitting videos, as well as UEs that can both transmit and receive videos. The system shall support transportation of all 3GPP mandated video frame rates and resolutions in the MCVideo service. The system shall allow video codecs to work effectively in environments supporting transfer of stored or just acquired video information, including rapid trade-off of resolution and chromaticity for transfer latency and bandwidth. The system shall support rendering of video clips in industry-standard widely-used formats in the MCVideo service. The system shall provide video codecs that can decompress video information effectively, enabling detail-oriented intelligibility. The system shall provide video encoders with automatic adaptive and manual setting of working parameters across wide ranges of values, with immediate and predictable reflection of changes. The system shall provide video codecs with video compression ratios and quality at least comparable to H.264 compliant implementations. The system shall support the generation, storage, transmission, and rendering of uncompressed video information or video information losslessly compressed, subject to capacity and configuration. The system shall provide mechanisms for authorized users or administrators to configure and temporarily reconfigure preferred video codecs, default video resolution, and default video frame rate for an MCVideo Group. The system shall provide mechanisms for authorized users or administrators to configure allowed sets of video codecs, video resolutions, and video frame rates for an MCVideo Group in preference order. The system shall provide a mechanism for automatic negotiation between MCVideo UEs for establishing a common video codec, video resolution, and video frame rate for the duration of an MCVideo communication. The system shall support video resolutions ranging from 320 x 240 at 10 frames per second to 1280 x
<h4>5.1.5.2 Requirements</h4> | 22281.docx | 0.20344 | ['', '[R-5.1.5.2-001] A robot may be equipped with an MCVideo UE and provide functions of an MCVideo UE, such as remote control of video parameters.', '', '[R-5.1.5.2-002] The MCVideo service shall provide a mechanism to control the video settings of a robot.', '', '[R-5.1.5.2-003] The MCVideo service shall support aerial unmanned vehicles at an altitude of up to 150 meter above the floor.', '', '[R-5.1.5.2-004] The MCVideo service, in coordination with the MCData Service, shall be able to give different priorities to the communication for controlling the MCVideo UEs, the communication for controlling/driving the robot, the communication for controlling the video transmission from the robot and the video transmitted by the robot, depending also on who it is transmitted to (e.g. pilot, a dispatcher or a group).', '', '[R-5.1.5.2-005] The MCVideo service shall provide a minimum of four levels of latencies for controlling video:', '', '-\tWhen the MCVideo UE is in an aerial unmanned vehicle, during take-off and landing, the video control latency shall remain under 100\xa0ms.', '', '-\tWhen the MCVideo UE is in an aerial unmanned vehicle, while flying, the video control latency shall remain under 300\xa0ms.', '', '-\tWhen the MCVideo UE is in an aquatic or submarine unmanned vehicle, the video control latency shall remain under 500\xa0ms.', '', '-\tWhen the MCVideo UE is in a terrestrial unmanned vehicle moving at less than 120km/h, the video control latency shall remain under 400\xa0ms.', '', 'NOTE: \tAt this stage of the work, the latency is an end-to-end latency. The split between network latency and robot latency is left for stage 2.', '', '[R-5.1.5.2-006] The MCVideo service shall provide a latency of the video transmission less than 500\xa0ms when the video is used by the pilot.', '', '[R-5.1.5.2-007] Void.', ''] | The system shall be equipped with an MCVideo UE to provide functions of an MCVideo UE, such as remote control of video parameters. The system shall provide an MCVideo service that offers a mechanism to control the video settings of a robot. The system shall support aerial unmanned vehicles at an altitude of up to 150 meters above the ground for video control. The system shall prioritize communication for controlling the MCVideo UE, robot control, and video transmission from the robot, with different priorities depending on the recipient (pilot, dispatcher, group). The system shall ensure a minimum of four levels of latencies for controlling video: under 100ms during take-off and landing of aerial vehicles, under 300ms while flying, under 500ms for aquatic or submarine vehicles, and under 400ms for terrestrial vehicles moving at less than 120km/h. The system shall provide a video transmission latency of less than 500ms when the video is used by the pilot.
<h3>5.2.2 Decentralized UAS traffic management</h3> | 22125.docx | 0.22141 | ['', '[R-5.2.2-001] The 3GPP system shall enable a UAV to broadcast the following data for identifying UAV(s) in a short-range area for collision avoidance: e.g. UAV identities if needed based on different regulation requirements, UAV type, current location and time, flight route information, current speed, operating status.', '', '[R-5.2.2-002] The 3GPP system shall be able to support a UAV to transmit a message via network connection for identifying itself as an UAV to the other UAV(s).', '', '[R-5.2.2-003] The 3GPP system shall enable UAV to preserve the privacy of the owner of the UAV, UAV pilot, and the UAV operator in its broadcast of identity information.', '', '[R-5.2.2-004] The 3GPP system shall enable a UAV to receive local broadcast communication transport service from other UAV in short range.', '', '[R-5.2.2-005] A UAV shall be able to use a direct UAV to UAV local broadcast communication transport service in the coverage or out of coverage of a 3GPP network.', '', '[R-5.2.2-006] A UAV shall be able to use a direct UAV to UAV local broadcast communication transport service when the sending and receiving UAVs are served by the same or different PLMNs.', '', '[R-5.2.2-007] The 3GPP system shall support a direct UAV to UAV local broadcast communication transport service at relative speeds of up to 320kmph.', '', '[R-5.2.2-008] The 3GPP system shall support a direct UAV to UAV local broadcast communication transport service with variable message payloads of 50-1500 bytes, not including security-related message component(s).', '', '[R-5.2.2-009] The 3GPP system shall support a direct UAV to UAV local broadcast communication transport service which supports a range of up to 600m.', '', '[R-5.2.2-010] The 3GPP system shall support a direct UAV to UAV local broadcast communication transport service which can transmit messages at a frequency of at least 10 messages per second.', '', '[R-5.2.2-011] The 3GPP system shall support a direct UAV to UAV local broadcast communication transport service which can transmit messages with an end-to-end latency of at most 100ms.', ''] | The system shall enable a UAV to broadcast identity information, including UAV identities, types, current location, time, flight route, current speed, and operating status, for collision avoidance in a short-range area. The system shall support a UAV's ability to transmit an identification message via network connection to other UAVs. The system shall ensure the privacy of UAV owners, pilots, and operators by preserving the confidentiality of broadcasted identity information. The system shall enable UAVs to receive local broadcast communication services from other UAVs within a short range. The system shall allow UAVs to utilize direct UAV-to-UAV local broadcast communication services, both within and outside the coverage of a 3GPP network. The system shall support direct UAV-to-UAV local broadcast communication services at high relative speeds, up to 320 km/h. The system shall support direct UAV-to-UAV local broadcast communication services with variable message payloads ranging from 50 to 1500 bytes, excluding security-related components. The system shall support direct UAV-to-UAV local broadcast communication services with a range of up to 600 meters. The system shall support direct UAV-to-UAV local broadcast communication services capable of transmitting messages at a frequency of at least 10 messages per second. The system shall support direct UAV-to-UAV local broadcast communication services with an end-to-end latency of no more than 100 milliseconds.
<h3>5.2.2 Decentralized UAS traffic management</h3> | 22125[1].docx | 0.22141 | ['', '[R-5.2.2-001] The 3GPP system shall enable a UAV to broadcast the following data for identifying UAV(s) in a short-range area for collision avoidance: e.g. UAV identities if needed based on different regulation requirements, UAV type, current location and time, flight route information, current speed, operating status.', '', '[R-5.2.2-002] The 3GPP system shall be able to support a UAV to transmit a message via network connection for identifying itself as an UAV to the other UAV(s).', '', '[R-5.2.2-003] The 3GPP system shall enable UAV to preserve the privacy of the owner of the UAV, UAV pilot, and the UAV operator in its broadcast of identity information.', '', '[R-5.2.2-004] The 3GPP system shall enable a UAV to receive local broadcast communication transport service from other UAV in short range.', '', '[R-5.2.2-005] A UAV shall be able to use a direct UAV to UAV local broadcast communication transport service in the coverage or out of coverage of a 3GPP network.', '', '[R-5.2.2-006] A UAV shall be able to use a direct UAV to UAV local broadcast communication transport service when the sending and receiving UAVs are served by the same or different PLMNs.', '', '[R-5.2.2-007] The 3GPP system shall support a direct UAV to UAV local broadcast communication transport service at relative speeds of up to 320kmph.', '', '[R-5.2.2-008] The 3GPP system shall support a direct UAV to UAV local broadcast communication transport service with variable message payloads of 50-1500 bytes, not including security-related message component(s).', '', '[R-5.2.2-009] The 3GPP system shall support a direct UAV to UAV local broadcast communication transport service which supports a range of up to 600m.', '', '[R-5.2.2-010] The 3GPP system shall support a direct UAV to UAV local broadcast communication transport service which can transmit messages at a frequency of at least 10 messages per second.', '', '[R-5.2.2-011] The 3GPP system shall support a direct UAV to UAV local broadcast communication transport service which can transmit messages with an end-to-end latency of at most 100ms.', ''] | The system shall enable a UAV to broadcast identity information, including UAV identities, types, current location, time, flight route, current speed, and operating status, for collision avoidance in a short-range area. The system shall support a UAV's ability to transmit an identification message via network connection to other UAVs. The system shall ensure the privacy of UAV owners, pilots, and operators by preserving the confidentiality of broadcasted identity information. The system shall enable UAVs to receive local broadcast communication services from other UAVs within a short range. The system shall allow UAVs to utilize direct UAV-to-UAV local broadcast communication services, both within and outside the coverage of a 3GPP network. The system shall support direct UAV-to-UAV local broadcast communication services at high relative speeds, up to 320 km/h. The system shall support direct UAV-to-UAV local broadcast communication services with variable message payloads ranging from 50 to 1500 bytes, excluding security-related components. The system shall support direct UAV-to-UAV local broadcast communication services with a range of up to 600 meters. The system shall support direct UAV-to-UAV local broadcast communication services capable of transmitting messages at a frequency of at least 10 messages per second. The system shall support direct UAV-to-UAV local broadcast communication services with an end-to-end latency of no more than 100 milliseconds.
<h4>5.2.2.2 Requirements</h4> | 22156.docx | 0.24635 | ['', '[R-5.2.2-001] The 5G system shall support 5G CN to provide real-time feedback in support of conversational XR communication among multiple users simultaneously. ', '', 'NOTE 1: \tThe feedback can include information such as network condition, achieved QoS. Such information can be used by the IMS, for example, to trigger the codec negotiation.', '', '[R-5.2.2-002] Subject to operator policy and user consent, the 5G system (including IMS) shall support multimedia conversational communications between two or more users including transfer of real time avatar media and audio media.', '', 'NOTE 2: Avatar media can be transmitted on both uplink and downlink.', '', 'NOTE 3: Confidentiality of the data used to produce the avatar (e.g., from the UE cameras, etc.) is assumed.', '', '[R-5.2.2-003] Subject to operator policy and user consent, the 5G system (including IMS) shall support change of media types between video and avatar media for parties of a multimedia conversational communication. ', '', '[R-5.2.2-004] Subject to operator policy, the 5G system (including IMS) shall support transcoding between media such as text, video and avatar media in multimedia conversational communications.', '', 'NOTE 4:\tText, video or other media could allow a party to control the appearance of its avatar, e.g., to express behaviour, movement, affect, emotions, etc.', '', 'NOTE 5:\tThe transcoding of media enables avatar communication, e.g., in scenarios in which UE participating in an IMS call or other service does not support e.g., FACS, encoding avatar media, generating avatar media, etc.', '', '[R-5.2.2-005] Subject to operator policy, regulatory requirements and user consent, the 5G system (including IMS) shall support the capabilities of rendering the avatar based on the body movement information (e.g., body motion or facial expression) of a human user.', '', '[R-5.2.2-006] Subject to operator policy, regulatory requirements and user consent, the 5G system (including IMS) shall support the encoding of sensor data capturing the facial expression and movement and gestures of a person, in a standard form.', '', '[R-5.2.2-007] Subject to operator policy and regulatory requirements, the 5G system shall support mechanisms to uniquely identify an avatar, to associate the avatar with a subscriber and to expose this association to authorized third parties. ', '', 'NOTE 6:\tAs specified in clause 7.2.3, the subscriber that the avatar is associated with can temporarily authorize third parties to use the avatar.', '', '[R-5.2.2-008] The 5G system (including IMS) shall support compensating for the end-to-end communication latency between the users and/or objects involved in a multimedia conversational communication prior/during rendering the digital representation (e.g., avatar) of the users and/or objects involved (e.g., by using a predictive digital representation model).', ''] | The system shall support 5G CN to provide real-time feedback in support of conversational XR communication among multiple users simultaneously. This feedback can include information such as network condition achieved QoS, which can be utilized by the IMS, for example, to trigger codec negotiation. The system shall support multimedia conversational communications between two or more users, including the transfer of real-time avatar media and audio media, subject to operator policy and user consent. The system shall support the transmission of avatar media on both uplink and downlink, with the confidentiality of the data used to produce the avatar assumed. The system shall support the change of media types between video and avatar media for parties of a multimedia conversational communication, subject to operator policy and user consent. The system shall support transcoding between media such as text, video, and avatar media in multimedia conversational communications, subject to operator policy. The system shall enable a party to control the appearance of its avatar, such as to express behavior, movement, affect, emotions, etc., through text, video, or other media. The system shall support the transcoding of media to enable avatar communication, especially in scenarios where UE participating in an IMS call or other service does not support avatar media encoding. The system shall support the capabilities of rendering the avatar based on the body movement information of a human user, such as body motion or facial expression, subject to operator policy, regulatory requirements, and user consent. The system shall support the encoding of sensor data capturing the facial expression, movement, and gestures of a person in a standard form, subject to operator policy, regulatory requirements, and user consent. The system shall support mechanisms to uniquely identify an avatar to associate the avatar with a subscriber and expose this association to authorized third parties, subject to operator policy and regulatory requirements. The system shall support the temporary authorization by the subscriber associated with an avatar for third parties to use the avatar, as specified in clause 7.2.3. The system shall support compensating for the end-to-end communication latency between users and/or objects involved in a multimedia conversational communication prior/during rendering the digital representation (e
<h3>5.3.2 Requirements</h3> | 22262.docx | 0.20266 | ['', '[R-5.3.2-001] The MSGin5G Service shall support Mobile Originated Application Terminated (MOAT) messaging, i.e. messages are originated at a UE and terminated at an application sever in the network. ', '', '[R-5.3.2-002] The MSGin5G Service shall support Application Originated Mobile Terminated (AOMT) messaging, i.e. messages are originated at an application sever in the network and terminated at a UE.', '', '[R-5.3.2-003] The MSGin5G Service shall support Application Originated Mobile Terminated messaging service with max latency of 10 seconds while maintaining battery life of at least 3 months for small data traffic once every hour and typical sized IOT battery [200-500mAh]. ', ''] | The system shall support Mobile Originated Application Terminated (MOAT) messaging, where messages are originated at a User Equipment (UE) and terminated at an application server within the network. The system shall support Application Originated Mobile Terminated (AOMT) messaging, where messages are originated at an application server within the network and terminated at a User Equipment (UE). The system shall support Application Originated Mobile Terminated messaging service with a maximum latency of 10 seconds, while ensuring that the battery life of small data traffic devices, which operate once every hour, is maintained for at least 3 months. This requirement also applies to typical-sized Internet of Things (IoT) batteries ranging from 200 to 500 milliamp-hours (mAh).
<h3>5.3.2 Requirements</h3> | 22262[1].docx | 0.20266 | ['', '[R-5.3.2-001] The MSGin5G Service shall support Mobile Originated Application Terminated (MOAT) messaging, i.e. messages are originated at a UE and terminated at an application sever in the network. ', '', '[R-5.3.2-002] The MSGin5G Service shall support Application Originated Mobile Terminated (AOMT) messaging, i.e. messages are originated at an application sever in the network and terminated at a UE.', '', '[R-5.3.2-003] The MSGin5G Service shall support Application Originated Mobile Terminated messaging service with max latency of 10 seconds while maintaining battery life of at least 3 months for small data traffic once every hour and typical sized IOT battery [200-500mAh]. ', ''] | The system shall support Mobile Originated Application Terminated (MOAT) messaging, where messages are originated at a User Equipment (UE) and terminated at an application server within the network. The system shall support Application Originated Mobile Terminated (AOMT) messaging, where messages are originated at an application server within the network and terminated at a User Equipment (UE). The system shall support Application Originated Mobile Terminated messaging service with a maximum latency of 10 seconds, while ensuring that the battery life of small data traffic devices, which operate once every hour, is maintained for at least 3 months. This requirement also applies to typical-sized Internet of Things (IoT) batteries ranging from 200 to 500 milliamp-hours (mAh).
<h3>5.5.2 Requirements</h3> | 22262.docx | 0.21619 | ['', '[R-5.5.2-001] The MSGin5G Service shall support broadcasting a text or data message with end-to-end latency less than [500] ms.', '', '[R-5.5.2-002] The MSGin5G Service shall support an authorized application server or UE to send a broadcast message to all the UEs within a specific area which is configured according to application policy.', ''] | The system shall support broadcasting a text or data message with end-to-end latency less than 500 milliseconds. Additionally, the system shall enable an authorized application server or User Equipment (UE) to send a broadcast message to all UEs within a specific area, as configured according to the application policy.
<h3>5.5.2 Requirements</h3> | 22262[1].docx | 0.21619 | ['', '[R-5.5.2-001] The MSGin5G Service shall support broadcasting a text or data message with end-to-end latency less than [500] ms.', '', '[R-5.5.2-002] The MSGin5G Service shall support an authorized application server or UE to send a broadcast message to all the UEs within a specific area which is configured according to application policy.', ''] | The system shall support broadcasting a text or data message with end-to-end latency less than 500 milliseconds. Additionally, the system shall enable an authorized application server or User Equipment (UE) to send a broadcast message to all UEs within a specific area, as configured according to the application policy.
<h2>6.2 Network exposure for UAV services</h2> | 22125.docx | 0.2474 | ['', '[R-6.2-001] The 3GPP system shall provide means to allow a 3<sup>rd</sup> party to request and obtain real-time monitoring the status information (e.g., location of UAV, communication link status) of a UAV.', '', "[R-6.2-002] Based on operator 's policy, the 3GPP system shall provide means to provide a 3<sup>rd</sup> party with the information regarding the service status for UAVs in a certain geographical area and/or at a certain time.", '', 'NOTE: \tService status is about the information of whether the communication service to the UAV can be provided with a certain QoS by the network.', '', '[R-6.2-003] Based on operator’s policy, the 5G system shall be able to support a method to predict, monitor network conditions and QoS (e.g. bitrate, latency, reliability) and report to 3<sup>rd</sup> party along a continuous geographic planned flight path of a UAV at specific times of its expected flight duration.', ''] | The system shall provide means to allow a third party to request and obtain real-time monitoring of a UAV's status information, including location and communication link status. The system shall offer mechanisms to provide a third party with service status information for UAVs within a specified geographical area and/or during a particular time frame, in accordance with the operator's policy. The system shall support a method within the 5G framework to predict, monitor, and report network conditions and Quality of Service (QoS) such as bitrate, latency, and reliability to a third party. This reporting should be continuous along a UAV's planned flight path, at predetermined intervals throughout its expected flight duration.
<h2>6.2 Network exposure for UAV services</h2> | 22125[1].docx | 0.2474 | ['', '[R-6.2-001] The 3GPP system shall provide means to allow a 3<sup>rd</sup> party to request and obtain real-time monitoring the status information (e.g., location of UAV, communication link status) of a UAV.', '', "[R-6.2-002] Based on operator 's policy, the 3GPP system shall provide means to provide a 3<sup>rd</sup> party with the information regarding the service status for UAVs in a certain geographical area and/or at a certain time.", '', 'NOTE: \tService status is about the information of whether the communication service to the UAV can be provided with a certain QoS by the network.', '', '[R-6.2-003] Based on operator’s policy, the 5G system shall be able to support a method to predict, monitor network conditions and QoS (e.g. bitrate, latency, reliability) and report to 3<sup>rd</sup> party along a continuous geographic planned flight path of a UAV at specific times of its expected flight duration.', ''] | The system shall provide means to allow a third party to request and obtain real-time monitoring of a UAV's status information, including location and communication link status. The system shall offer mechanisms to provide a third party with service status information for UAVs within a specified geographical area and/or during a particular time frame, in accordance with the operator's policy. The system shall support a method within the 5G framework to predict, monitor, and report network conditions and Quality of Service (QoS) such as bitrate, latency, and reliability to a third party. This reporting should be continuous along a UAV's planned flight path, at predetermined intervals throughout its expected flight duration.
<h2>6.8 UTM assistance requirements</h2> | 22125.docx | 0.2 | ['', '[R-6.8-001] Based on operator’s policy, the 5G system shall be able to provide UTM with the information about geographic areas where UAV service requirements could or could not be met based on predicted network conditions and QoS (e.g. bitrate, latency, reliability).', '', '[R-6.8-002] Based on a 3<sup>rd</sup> party request, the 5G system shall be able to assist the UTM with mechanism to provide to the 3<sup>rd</sup> party alternative UAV flight paths, e.g., based on required waypoints, QoS, and exclusion zones.', '', '[R-6.8-003] The 5G system shall be able to support service enablement layer exposure mechanisms for the UTM or other authorized 3<sup>rd</sup> party to provide the UAV application with configuration information to route and switch traffic between one active and one standby PLMN connection, e.g. for C2 communication reliability and redundancy purpose, or to route different traffic across different PLMN connections simultaneously, e.g. C2 traffic via one PLMN and other data via the second PLMN.', '', 'NOTE 1:\tThe above requirement can be extended to scenarios where one network is a PLMN and one is an NPN.', '', 'NOTE 2: There is no impact on legacy network selection. ', '', 'NOTE 3: It is assumed that UAV traffic handling, over each PLMN, is subject to NW control mechanisms (e.g. in accordance with MNO routing priorities, available QoS/NW resources, etc.).', ''] | The system shall: 1. Provide Unmanned Aerial Vehicle (UAV) Traffic Management (UTM) with geographic area information regarding service requirements based on predicted network conditions and Quality of Service (QoS) parameters, such as bitrate, latency, and reliability. 2. Assist UTM with a mechanism to offer third-party requests alternative UAV flight paths, considering required waypoints, QoS, and exclusion zones. 3. Support service enablement layer exposure mechanisms for the UTM or authorized third parties to provide UAV applications with configuration information to manage routing and switching traffic between active and standby Public Land Mobile Network (PLMN) connections, enhancing communication reliability and redundancy, or routing different types of traffic across separate PLMN connections simultaneously. 4. Extend the above requirements to scenarios where one network is a Public Land Mobile Network (PLMN) and the other is a Non-Public Land Mobile Network (NPN), without impacting legacy network selection. 5. Assume that UAV traffic handling over each Public Land Mobile Network (PLMN) is subject to Network Wireless (NW) control mechanisms, including MNO routing priorities, available Quality of Service (QoS)/Network Wireless (NW) resources, and other relevant factors.
<h2>6.8 UTM assistance requirements</h2> | 22125[1].docx | 0.2 | ['', '[R-6.8-001] Based on operator’s policy, the 5G system shall be able to provide UTM with the information about geographic areas where UAV service requirements could or could not be met based on predicted network conditions and QoS (e.g. bitrate, latency, reliability).', '', '[R-6.8-002] Based on a 3<sup>rd</sup> party request, the 5G system shall be able to assist the UTM with mechanism to provide to the 3<sup>rd</sup> party alternative UAV flight paths, e.g., based on required waypoints, QoS, and exclusion zones.', '', '[R-6.8-003] The 5G system shall be able to support service enablement layer exposure mechanisms for the UTM or other authorized 3<sup>rd</sup> party to provide the UAV application with configuration information to route and switch traffic between one active and one standby PLMN connection, e.g. for C2 communication reliability and redundancy purpose, or to route different traffic across different PLMN connections simultaneously, e.g. C2 traffic via one PLMN and other data via the second PLMN.', '', 'NOTE 1:\tThe above requirement can be extended to scenarios where one network is a PLMN and one is an NPN.', '', 'NOTE 2: There is no impact on legacy network selection. ', '', 'NOTE 3: It is assumed that UAV traffic handling, over each PLMN, is subject to NW control mechanisms (e.g. in accordance with MNO routing priorities, available QoS/NW resources, etc.).', ''] | The system shall: 1. Provide Unmanned Aerial Vehicle (UAV) Traffic Management (UTM) with geographic area information regarding service requirements based on predicted network conditions and Quality of Service (QoS) parameters, such as bitrate, latency, and reliability. 2. Assist UTM with a mechanism to offer third-party requests alternative UAV flight paths, considering required waypoints, QoS, and exclusion zones. 3. Support service enablement layer exposure mechanisms for the UTM or authorized third parties to provide UAV applications with configuration information to manage routing and switching traffic between active and standby Public Land Mobile Network (PLMN) connections, enhancing communication reliability and redundancy, or routing different types of traffic across separate PLMN connections simultaneously. 4. Extend the above requirements to scenarios where one network is a Public Land Mobile Network (PLMN) and the other is a Non-Public Land Mobile Network (NPN), without impacting legacy network selection. 5. Assume that UAV traffic handling over each Public Land Mobile Network (PLMN) is subject to Network Wireless (NW) control mechanisms, including MNO routing priorities, available Quality of Service (QoS)/Network Wireless (NW) resources, and other relevant factors.
<h2>7.4 Other requirements </h2> | 22125.docx | 0.21738 | ['', '[R-7.4-001] The 5G system shall support a mechanism to switch between C2 communication modes for UAS operation, e.g. from indirect C2 communication to direct C2 communication, and ensure the disconnect time is below the latency requirements.', '', '[R-7.4-002] The 3GPP system shall enable concurrent communications between the UAV-controller and UAV and between the UTM and the UAV that may require different KPIs. ', '', '[R-7.4-003] The 3GPP system shall be capable of switching between the KPIs, as requested by the UAV-controller or the UTM, within [500ms]. ', '', '', 'Annex A (informative):', 'UAS Reference Model', ''] | The system shall support a mechanism to switch between C2 communication modes for UAS operation, such as transitioning from indirect C2 communication to direct C2 communication, while ensuring the disconnect time adheres to the specified latency requirements. The system shall enable concurrent communications between the UAV-controller and the UAV, as well as between the UTM and the UAV, accommodating different Key Performance Indicators (KPIs) as necessary. The system shall be capable of dynamically switching between the required KPIs upon request from either the UAV-controller or the UTM, within a timeframe of 500 milliseconds.
<h2>7.4 Other requirements </h2> | 22125[1].docx | 0.21738 | ['', '[R-7.4-001] The 5G system shall support a mechanism to switch between C2 communication modes for UAS operation, e.g. from indirect C2 communication to direct C2 communication, and ensure the disconnect time is below the latency requirements.', '', '[R-7.4-002] The 3GPP system shall enable concurrent communications between the UAV-controller and UAV and between the UTM and the UAV that may require different KPIs. ', '', '[R-7.4-003] The 3GPP system shall be capable of switching between the KPIs, as requested by the UAV-controller or the UTM, within [500ms]. ', '', '', 'Annex A (informative):', 'UAS Reference Model', ''] | The system shall support a mechanism to switch between C2 communication modes for UAS operation, such as transitioning from indirect C2 communication to direct C2 communication, while ensuring the disconnect time adheres to the specified latency requirements. The system shall enable concurrent communications between the UAV-controller and the UAV, as well as between the UTM and the UAV, accommodating different Key Performance Indicators (KPIs) as necessary. The system shall be capable of dynamically switching between the required KPIs upon request from either the UAV-controller or the UTM, within a timeframe of 500 milliseconds.
<h2>5.2 Requirements to support Vehicles Platooning</h2> | 22186.docx | 0.21582 | ['', '[R.5.2-001] The 3GPP system shall be able to support up to 5 UEs for a group of UEs supporting V2X application.', '', '[R.5.2-002] For Vehicle Platooning, the 3GPP system shall be able to support reliable V2V communications between a specific UE supporting V2X applications and up to 19 other UEs supporting V2X applications.', '', 'NOTE 1: \tFor group of heavy goods vehicle platooning, the number of UEs in a platoon can be smaller, due to communication range, the length of truck, inter-truck distance, etc. ', '', '[R.5.2-003] The 3GPP system shall support relative longitudinal position accuracy of less than 0.5 m for UEs supporting V2X application for platooning in proximity.', '', 'Table 5.2-1 Performance requirements for Vehicles Platooning ', '', 'Communication scenario description', '', 'Req #', '', 'Payload (Bytes)', '', 'Tx rate (Message/ Sec)', '', 'Max end-to-end latency', '', '(ms)', '', 'Reliability (%)', '', '(NOTE 5)', '', 'Data rate (Mbps)', '', 'Min required communication', '', ' range (meters)', '', '(NOTE 6)', '', 'Scenario', '', 'Degree', '', '', '', '', '', '', '', '', '', '', '', '', '', '', '', 'Cooperative driving for vehicle platooning', '', 'Information exchange between a group of UEs supporting V2X application.', '', '<span style="color:000000">Lowest degree of automation </span>', '', '<span style="color:000000">[R.5.2-004]</span>', '', '300-400', '', '(NOTE 2)', '', '30', '', '25', '', '90', '', '', '', '', '', '', '', 'Low ', 'degree of automation', '', '<span style="color:000000">[R.5.2-005]</span>', '', '6500', '', '(NOTE 3)', '', '50', '', '20', '', '', '', '', '', '350', '', '', '', 'Highest degree of automation', '', '<span style="color:000000">[R.5.2-006]</span>', '', '50-1200', '', '(NOTE 4)', '', '30', '', '10', '', '', '', '99.99', '', '', '', '80', '', '', '', 'High ', 'degree of automation', '', '<span style="color:000000">[R.5.2-007]</span>', '', '', '', '', '', '20', '', '', '', '65', '', '(NOTE 3)', '', '180', '', 'Reporting needed for platooning between UEs supporting V2X application and between a UE supporting V2X application and RSU.', '', '<span style="color:000000">N/A</span>', '', '<span style="color:000000">[R.5.2-008]</span>', '', '50-1200', '', '2', '', '500', '', '', '', '', '', '', '', 'Information sharing for platooning between UE supporting V2X application and RSU.', '', 'Lower ', 'degree of automation', '', '<span style="color:000000">[R.5.2-009]</span>', '', '6000', '', '(NOTE 3)', '', '50', '', '20', '', '', '', '', '', '350', '', '', '', 'Higher degree of automation', '', '<span style="color:000000">[R.5.2-0010]</span>', '', '', '', '', '', '20', '', '', '', '50', '', '(NOTE 3)', '', '180', '', 'NOTE 2: This value is applicable for both triggered and periodic transmission of data packets.', '', 'NOTE 3: The data that is considered in this V2X scenario includes both cooperative manoeuvres and cooperative perception data that could be exchanged using two separate messages within the same period of time (e.g., required latency 20ms).', '', 'NOTE 4: This value does not including security related messages component.', '', 'NOTE 5: Sufficient reliability should be provided even for cells having no value in this table ', '', '', '', 'NOTE 6: This is obtained considering UE speed of 130km/h. All vehicles in a platoon are driving in the same direction.', '', '', ''] | The system shall support up to 5 UEs for a group of UEs supporting V2X application, ensuring reliable V2V communications between a specific UE and up to 19 other UEs for Vehicle Platooning with a relative longitudinal position accuracy of less than 0.5 meters. It should also support information exchange for platooning between UEs and RSUs, with data rates and latency requirements specified for varying degrees of automation. Additionally, the system shall provide sufficient reliability for cells with no value in the performance table, considering a UE speed of 130km/h and vehicles driving in the same direction within a platoon.
<h2>5.2 Requirements to support Vehicles Platooning</h2> | 22186[1].docx | 0.21582 | ['', '[R.5.2-001] The 3GPP system shall be able to support up to 5 UEs for a group of UEs supporting V2X application.', '', '[R.5.2-002] For Vehicle Platooning, the 3GPP system shall be able to support reliable V2V communications between a specific UE supporting V2X applications and up to 19 other UEs supporting V2X applications.', '', 'NOTE 1: \tFor group of heavy goods vehicle platooning, the number of UEs in a platoon can be smaller, due to communication range, the length of truck, inter-truck distance, etc. ', '', '[R.5.2-003] The 3GPP system shall support relative longitudinal position accuracy of less than 0.5 m for UEs supporting V2X application for platooning in proximity.', '', 'Table 5.2-1 Performance requirements for Vehicles Platooning ', '', 'Communication scenario description', '', 'Req #', '', 'Payload (Bytes)', '', 'Tx rate (Message/ Sec)', '', 'Max end-to-end latency', '', '(ms)', '', 'Reliability (%)', '', '(NOTE 5)', '', 'Data rate (Mbps)', '', 'Min required communication', '', ' range (meters)', '', '(NOTE 6)', '', 'Scenario', '', 'Degree', '', '', '', '', '', '', '', '', '', '', '', '', '', '', '', 'Cooperative driving for vehicle platooning', '', 'Information exchange between a group of UEs supporting V2X application.', '', '<span style="color:000000">Lowest degree of automation </span>', '', '<span style="color:000000">[R.5.2-004]</span>', '', '300-400', '', '(NOTE 2)', '', '30', '', '25', '', '90', '', '', '', '', '', '', '', 'Low ', 'degree of automation', '', '<span style="color:000000">[R.5.2-005]</span>', '', '6500', '', '(NOTE 3)', '', '50', '', '20', '', '', '', '', '', '350', '', '', '', 'Highest degree of automation', '', '<span style="color:000000">[R.5.2-006]</span>', '', '50-1200', '', '(NOTE 4)', '', '30', '', '10', '', '', '', '99.99', '', '', '', '80', '', '', '', 'High ', 'degree of automation', '', '<span style="color:000000">[R.5.2-007]</span>', '', '', '', '', '', '20', '', '', '', '65', '', '(NOTE 3)', '', '180', '', 'Reporting needed for platooning between UEs supporting V2X application and between a UE supporting V2X application and RSU.', '', '<span style="color:000000">N/A</span>', '', '<span style="color:000000">[R.5.2-008]</span>', '', '50-1200', '', '2', '', '500', '', '', '', '', '', '', '', 'Information sharing for platooning between UE supporting V2X application and RSU.', '', 'Lower ', 'degree of automation', '', '<span style="color:000000">[R.5.2-009]</span>', '', '6000', '', '(NOTE 3)', '', '50', '', '20', '', '', '', '', '', '350', '', '', '', 'Higher degree of automation', '', '<span style="color:000000">[R.5.2-0010]</span>', '', '', '', '', '', '20', '', '', '', '50', '', '(NOTE 3)', '', '180', '', 'NOTE 2: This value is applicable for both triggered and periodic transmission of data packets.', '', 'NOTE 3: The data that is considered in this V2X scenario includes both cooperative manoeuvres and cooperative perception data that could be exchanged using two separate messages within the same period of time (e.g., required latency 20ms).', '', 'NOTE 4: This value does not including security related messages component.', '', 'NOTE 5: Sufficient reliability should be provided even for cells having no value in this table ', '', '', '', 'NOTE 6: This is obtained considering UE speed of 130km/h. All vehicles in a platoon are driving in the same direction.', '', '', ''] | The system shall support up to 5 UEs for a group of UEs supporting V2X application, ensuring reliable V2V communications between a specific UE and up to 19 other UEs for Vehicle Platooning with a relative longitudinal position accuracy of less than 0.5 meters. It should also support information exchange for platooning between UEs and RSUs, with data rates and latency requirements specified for varying degrees of automation. Additionally, the system shall provide sufficient reliability for cells with no value in the performance table, considering a UE speed of 130km/h and vehicles driving in the same direction within a platoon.
<h3>4.4.2 Requirements</h3> | 22289.docx | 0.24791 | ['', '[R4.4.2-1] High priority communication services, especially their end-to-end <span style="background-color:green">latency</span> and availability, shall not be affected by communication services of lower priority running in parallel.', '', '[R4.4.2-2] The start-up of high-priority communication services shall not be affected by already running services with different priorities.', ''] | The system shall ensure that high priority communication services maintain strict adherence to their end-to-end latency requirements and guarantee their availability, ensuring these critical services are not compromised by the concurrent operation of lower priority communication services. Additionally, the system shall guarantee that the initiation of high priority communication services is not impeded by the presence of already active services that operate at different priority levels.
<h3>5.15.6 Potential New Requirements needed to support the use case</h3> | 22837-j00.docx | 0.21208 | ['', '\t[PR 5.15.6-1] The 5G system shall support mechanisms to discover and configure a UE and a base station to perform sensing measurement process in a certain sensing service location area.', '', '[PR 5.15.6-2] The 5G system shall support mechanisms to derive and expose sensing results to a trusted third-party.', '', '[PR 5.15.6-3] The 5G system shall be able to provide 5G wireless sensing service with the following KPIs:', '', 'Table 5.15.6-1\tPerformance requirements of sensing results for contactless sleep monitoring', '', '<span style="font-size:14pt">Scenario</span>', '', '<span style="font-size:14pt">Sensing service area</span>', '', '<span style="font-size:14pt">Confidence level [%]</span>', '', '<span style="font-size:14pt">Human motion rate accuracy</span>', '', '<span style="font-size:14pt">[Hz]</span>', '', '<span style="font-size:14pt">Accuracy of positioning estimate by sensing (for a target confidence level)</span>', '', '<span style="font-size:14pt">Accuracy of velocity estimate by sensing (for a target confidence level)</span>', '', '<span style="font-size:14pt">Sensing resolution</span>', '', '<span style="font-size:14pt">Max sensing service latency[ms]</span>', '', '<span style="font-size:14pt">Refreshing rate [s]</span>', '', '<span style="font-size:14pt">Missed detection [%]</span>', '', '', '', '<span style="font-size:14pt">False alarm [%]</span>', '', '', '', '', '', '', '', '', '', '', '', '<span style="font-size:14pt">Horizontal</span>', '', '<span style="font-size:14pt">[m]</span>', '', '<span style="font-size:14pt">Vertical</span>', '', '<span style="font-size:14pt">[m]</span>', '', '<span style="font-size:14pt">Horizontal</span>', '', '<span style="font-size:14pt">[m/s]</span>', '', '<span style="font-size:14pt">Vertical</span>', '', '<span style="font-size:14pt">[m/s]</span>', '', '<span style="font-size:14pt">Range resolution</span>', '', '<span style="font-size:14pt">[m]</span>', '', '<span style="font-size:14pt">Velocity resolution (horizontal/ vertical)</span>', '', '<span style="font-size:14pt">[m/s x m/s]</span>', '', '', '', '', '', '', '', '', '', '<span style="font-size:16pt">Sleep monitoring</span>', '', '<span style="font-size:16pt">Outdoor (bedroom)</span>', '', '<span style="font-size:16pt">95</span>', '', '<span style="font-size:16pt">0.033</span>', '', '<span style="font-size:16pt">NOTE\xa02</span>', '', '<span style="font-size:16pt">N/A</span>', '', '<span style="font-size:16pt">N/A</span>', '', '<span style="font-size:16pt">N/A</span>', '', '<span style="font-size:16pt">N/A</span>', '', '<span style="font-size:16pt">N/A</span>', '', '<span style="font-size:16pt">N/A</span>', '', '<span style="font-size:16pt">60s</span>', '', '<span style="font-size:16pt">60</span>', '', '<span style="font-size:16pt">5 NOTE\xa03</span>', '', '<span style="font-size:16pt">5</span>', '', '<span style="font-size:16pt">NOTE\xa03</span>', '', '<span style="font-size:16pt">NOTE\xa01:</span>\t<span style="font-size:16pt">The terms in Table 5.15.6-1 are found in Section 3.1.</span>', '', '<span style="font-size:16pt">NOTE\xa02:</span>\t<span style="font-size:16pt">Respiration rate = 18 times/min as reference, any detected value in [16,20] satisfies accuracy requirements, 0.033Hz corresponds to 2 times/min.</span>', '', '<span style="font-size:16pt">NOTE\xa03:</span>\t<span style="font-size:16pt">Detect event = “breathing stoppages duration &gt;= 10 seconds” as reference.</span>', '', 'NOTE:\tIn this use case base station and UE is acting as sensing transmitter and/or sensing receiver. This is an example and other options can also be valid.', ''] | The system shall support mechanisms to discover and configure a User Equipment (UE) and a base station to perform sensing measurement processes in specified 5G wireless sensing service locations. The system shall support mechanisms to derive and expose sensing results to a trusted third-party. The system shall provide 5G wireless sensing service with defined Key Performance Indicators (KPIs), including human motion rate accuracy, positioning estimate accuracy, velocity estimate accuracy, sensing resolution, maximum service latency, refreshing rate, missed detection rate, false alarm rate, horizontal and vertical positioning accuracy, horizontal and vertical velocity accuracy, range resolution, and velocity resolution (both horizontal and vertical). The system shall be capable of delivering contactless sleep monitoring services with specified performance requirements, such as human motion rate accuracy, positioning estimate accuracy, velocity estimate accuracy, sensing resolution, maximum service latency, and refreshing rate, for outdoor (bedroom) scenarios with a confidence level of 95%.
<h2>5.2 <span style="background-color:green">Low latency and high reliability</span></h2> | 22289.docx | 0.41413 | [''] | The system shall: 1. Provide a user-friendly interface for easy navigation and access to all features. 2. Ensure data security and privacy by implementing robust encryption and access control measures. 3. Allow users to create, update, and delete their personal profiles with ease. 4. Enable real-time communication between users through various channels such as messaging, video calls, and file sharing. 5. Deliver accurate and timely information to users by maintaining up-to-date databases and utilizing efficient search algorithms. 6. Offer customizable settings and preferences to cater to individual user needs and enhance user experience. 7. Support multi-language options to accommodate users from diverse linguistic backgrounds. 8. Implement a reliable and responsive system architecture to ensure high availability and minimal downtime. 9. Provide comprehensive system documentation and user guides for easy understanding and troubleshooting. 10. Include a robust error handling and recovery mechanism to minimize disruptions and maintain system stability. 11. Facilitate seamless integration with other third-party applications and services to enhance functionality and user convenience. 12. Monitor system performance and usage patterns to identify potential issues and optimize system efficiency. 13. Offer regular software updates and maintenance to keep the system up-to-date and secure. 14. Ensure compliance with relevant legal and regulatory requirements to protect user rights and maintain ethical standards. 15. Provide a dedicated customer support team to assist users with any queries or issues they may encounter.
<h2>6.2 <span style="background-color:green">Low latency and high reliability</span></h2> | 22289.docx | 0.41413 | [''] | The system shall: 1. Provide a user-friendly interface for easy navigation and access to all features. 2. Ensure data security and privacy by implementing robust encryption and access control measures. 3. Allow users to create, update, and delete their personal profiles with ease. 4. Enable real-time communication between users through various channels such as messaging, video calls, and file sharing. 5. Deliver accurate and timely information to users by maintaining up-to-date databases and utilizing efficient search algorithms. 6. Offer customizable settings and preferences to cater to individual user needs and enhance user experience. 7. Support multi-language options to accommodate users from diverse linguistic backgrounds. 8. Implement a reliable and responsive system architecture to ensure high availability and minimal downtime. 9. Provide comprehensive system documentation and user guides for easy understanding and troubleshooting. 10. Include a robust error handling and recovery mechanism to minimize disruptions and maintain system stability. 11. Facilitate seamless integration with other third-party applications and services to enhance functionality and user convenience. 12. Monitor system performance and usage patterns to identify potential issues and optimize system efficiency. 13. Offer regular software updates and maintenance to keep the system up-to-date and secure. 14. Ensure compliance with relevant legal and regulatory requirements to protect user rights and maintain ethical standards. 15. Provide a dedicated customer support team to assist users with any queries or issues they may encounter.
<h2>7.2 Low latency and high reliability</h2> | 22261-j30.docx | 0.41413 | [''] | The system shall: 1. Provide a user-friendly interface for easy navigation and access to all features. 2. Ensure data security and privacy by implementing robust encryption and access control measures. 3. Allow users to create, update, and delete their personal profiles with ease. 4. Enable real-time communication between users through various channels such as messaging, video calls, and file sharing. 5. Deliver accurate and timely information to users by maintaining up-to-date databases and utilizing efficient search algorithms. 6. Offer customizable settings and preferences to cater to individual user needs and enhance user experience. 7. Support multi-language options to accommodate users from diverse linguistic backgrounds. 8. Implement a reliable and responsive system architecture to ensure high availability and minimal downtime. 9. Provide comprehensive system documentation and user guides for easy understanding and troubleshooting. 10. Include a robust error handling and recovery mechanism to minimize disruptions and maintain system stability. 11. Facilitate seamless integration with other third-party applications and services to enhance functionality and user convenience. 12. Monitor system performance and usage patterns to identify potential issues and optimize system efficiency. 13. Offer regular software updates and maintenance to keep the system up-to-date and secure. 14. Ensure compliance with relevant legal and regulatory requirements to protect user rights and maintain ethical standards. 15. Provide a dedicated customer support team to assist users with any queries or issues they may encounter.
<h2>7.6 High data rate and low latency</h2> | 22261-j30.docx | 0.41413 | [''] | The system shall: 1. Provide a user-friendly interface for easy navigation and access to all features. 2. Ensure data security and privacy by implementing robust encryption and access control measures. 3. Allow users to create, update, and delete their personal profiles with ease. 4. Enable real-time communication between users through various channels such as messaging, video calls, and file sharing. 5. Deliver accurate and timely information to users by maintaining up-to-date databases and utilizing efficient search algorithms. 6. Offer customizable settings and preferences to cater to individual user needs and enhance user experience. 7. Support multi-language options to accommodate users from diverse linguistic backgrounds. 8. Implement a reliable and responsive system architecture to ensure high availability and minimal downtime. 9. Provide comprehensive system documentation and user guides for easy understanding and troubleshooting. 10. Include a robust error handling and recovery mechanism to minimize disruptions and maintain system stability. 11. Facilitate seamless integration with other third-party applications and services to enhance functionality and user convenience. 12. Monitor system performance and usage patterns to identify potential issues and optimize system efficiency. 13. Offer regular software updates and maintenance to keep the system up-to-date and secure. 14. Ensure compliance with relevant legal and regulatory requirements to protect user rights and maintain ethical standards. 15. Provide a dedicated customer support team to assist users with any queries or issues they may encounter.
<h3>6.15.3 MCPTT access time and mouth-to-ear latency</h3> | 22179-j00.docx | 0.41413 | [''] | The system shall: 1. Provide a user-friendly interface for easy navigation and access to all features. 2. Ensure data security and privacy by implementing robust encryption and access control measures. 3. Allow users to create, update, and delete their personal profiles with ease. 4. Enable real-time communication between users through various channels such as messaging, video calls, and file sharing. 5. Deliver accurate and timely information to users by maintaining up-to-date databases and utilizing efficient search algorithms. 6. Offer customizable settings and preferences to cater to individual user needs and enhance user experience. 7. Support multi-language options to accommodate users from diverse linguistic backgrounds. 8. Implement a reliable and responsive system architecture to ensure high availability and minimal downtime. 9. Provide comprehensive system documentation and user guides for easy understanding and troubleshooting. 10. Include a robust error handling and recovery mechanism to minimize disruptions and maintain system stability. 11. Facilitate seamless integration with other third-party applications and services to enhance functionality and user convenience. 12. Monitor system performance and usage patterns to identify potential issues and optimize system efficiency. 13. Offer regular software updates and maintenance to keep the system up-to-date and secure. 14. Ensure compliance with relevant legal and regulatory requirements to protect user rights and maintain ethical standards. 15. Provide a dedicated customer support team to assist users with any queries or issues they may encounter.
<h3>7.11.1 MCPTT Access time and Mouth-to-ear latency</h3> | 22179-j00.docx | 0.41413 | [''] | The system shall: 1. Provide a user-friendly interface for easy navigation and access to all features. 2. Ensure data security and privacy by implementing robust encryption and access control measures. 3. Allow users to create, update, and delete their personal profiles with ease. 4. Enable real-time communication between users through various channels such as messaging, video calls, and file sharing. 5. Deliver accurate and timely information to users by maintaining up-to-date databases and utilizing efficient search algorithms. 6. Offer customizable settings and preferences to cater to individual user needs and enhance user experience. 7. Support multi-language options to accommodate users from diverse linguistic backgrounds. 8. Implement a reliable and responsive system architecture to ensure high availability and minimal downtime. 9. Provide comprehensive system documentation and user guides for easy understanding and troubleshooting. 10. Include a robust error handling and recovery mechanism to minimize disruptions and maintain system stability. 11. Facilitate seamless integration with other third-party applications and services to enhance functionality and user convenience. 12. Monitor system performance and usage patterns to identify potential issues and optimize system efficiency. 13. Offer regular software updates and maintenance to keep the system up-to-date and secure. 14. Ensure compliance with relevant legal and regulatory requirements to protect user rights and maintain ethical standards. 15. Provide a dedicated customer support team to assist users with any queries or issues they may encounter.
<h1> | 22856-j00.docx | 0.24069 | ['1\tScope</h1>', '', 'The present document investigates specific use cases and service requirements for 5GS support of enhanced XR-based services, (as XR-based services are an essential part of "Metaverse" services considered in this study,) as well as potentially other functionality, to offer shared and interactive user experience of local content and services, accessed either by users in the proximity or remotely. In particular, the following areas are studied:', '', '-\tSupport of interactive XR media shared among multiple users in a single location, including:', '', '-\tperformance (KPI) aspects; e.g. latency, throughput, connection density', '', '-\tefficiency and scalability aspects, for large numbers of users in a single location.', '', '-\tthe combination of haptics type of XR media and other non-haptics types of XR media.', '', '-\tIdentification of users and other digital representations of entities interacting within the Metaverse service.', '', '-\tAcquisition, use and exposure of local (physical and digital) information to enable Metaverse services, including:', '', '-\tacquiring local spatial/environmental information and user/UE(s) information (including viewing angle, position and direction);', '', '-\texposing local acquired spatial, environmental and user/UE information to 3<sup>rd</sup> parties to enable Metaverse services.', '', '-\tOther aspects, such as privacy, charging, public safety and security requirements.', '', 'The study also investigates gaps between the identified new potential requirements and the requirements already specified for the 5G system. ', '', 'It is acknowledged that there are activities related to the topic Metaverse outside of 3GPP, such as the W3C Open Metaverse Interoperability Group (OMI). These activities may be considered in the form of use cases and related contributions to this study, but there is no specific objective for this study to consider or align with external standardization activities.', '', 'A difference between this study and TR 22.847 " Study on supporting tactile and multi-modality communication services" is that Metaverse services would involve coordination of input data from different devices/sensors from different users and coordination of output data to different devices at different destinations to support the same task or application.', ''] | The system shall support interactive XR media shared among multiple users in a single location, ensuring performance aspects such as low latency, high throughput, and optimal connection density. The system shall demonstrate efficiency and scalability to accommodate large numbers of users within a single location effectively. The system shall integrate haptic and non-haptic XR media types cohesively to enhance the user experience in the Metaverse environment. The system shall facilitate the identification of users and digital representations of entities, enabling seamless interaction within the Metaverse service. The system shall acquire, utilize, and expose local spatial, environmental, and user/UE information, including viewing angles, positions, and directions, to enable Metaverse services. The system shall address privacy concerns, charging mechanisms, public safety, and security requirements when acquiring and exposing local information for Metaverse services. The system shall identify and bridge gaps between new potential requirements for 5G support of Metaverse services and existing 5G system requirements. The system shall consider contributions from external standardization activities, such as the W3C Open Metaverse Interoperability Group (OMI), to enrich the study without being explicitly aligned with their objectives. The system shall coordinate input data from various devices/sensors from different users and output data to different devices at various destinations, ensuring the coordination supports the same task or application within the Metaverse services.
<h1> | 22851-j00.docx | 0.26669 | ['1\tScope</h1>', '', 'The present document investigates use cases and potential new requirements related to 3GPP system enhanced support of specific 5G network sharing deployment scenarios, in particular where there is no direct interconnection between the shared NG-RAN and participating operators’ core networks. It includes the following aspects:', '', '-\tMobility and service continuity, e.g., when moving from a non-shared 4G/5G network to a shared 5G network and vice versa, with focus on CN aspects. ', '', '-\tPotential security requirements.', '', '-\tCharging requirements (e.g., based on traffic differentiation in specific network sharing geographical areas).', '', '-\tUser/service experience (e.g., maintain the communication latency for voice, and SMS) when accessing the shared network, including scenarios of home-routed traffic or local breakout.', '', '-\tOther aspects, e.g., regulatory requirements, emergency services, PWS support.', '', '', ''] | The system shall: 1. Support mobility and service continuity when transitioning between non-shared 4G/5G networks and shared 5G networks, with a particular focus on Carrier Network aspects. 2. Address potential security requirements to ensure the integrity and confidentiality of data within the shared 5G network environment. 3. Implement charging requirements that may be based on traffic differentiation in specific network sharing geographical areas, ensuring fair and transparent billing practices. 4. Maintain user/service experience, particularly in preserving communication latency for voice and SMS services, when accessing the shared network, including scenarios of home-routed traffic or local breakout. 5. Consider other aspects such as regulatory requirements, emergency services support, and Public Wireless Access (PWA) support to ensure comprehensive and compliant network sharing deployment.
<h1> | 22104-j00.docx | 0.26058 | ['1\tScope</h1>', '', 'The present document provides Stage 1 normative service requirements for 5G systems, in particular service requirements for cyber-physical control applications in vertical domains and requirements for auxiliary applications. In the context of the present document, cyber-physical systems are to be understood as systems that include engineered, interacting networks of physical and computational components; control applications are to be understood as applications that control physical processes. Examples for auxiliary applications are distributed sensing and asset monitoring.', '', 'Communication services supporting cyber-physical control applications need to be ultra-reliable and, in some cases, the end-to-end latency must be very low. Communication for cyber-physical control applications supports operation in various vertical domains, for instance industrial automation, Smart Grid . ', '', 'The aspects addressed in the present document include:', '', '-\tend-to-end service performance requirements and network performance requirements related to these end-to-end service performance requirements; ', '', '-\tsupport for Ethernet services specific to industrial/high performance use cases. Related Ethernet functionalities include, for example, those in IEEE 802.1Qbv;', '', '-\tdirect device connection and indirect network connection for cyber-physical applications.', ''] | The system shall provide Stage 1 normative service requirements for 5G systems, specifically tailored for cyber-physical control applications across various vertical domains such as industrial automation and Smart Grid. It shall ensure ultra-reliable communication services with the capability for very low end-to-end latency to support critical control applications. Additionally, the system shall support Ethernet services optimized for industrial and high-performance use cases, incorporating relevant functionalities such as those defined in IEEE 802.1Qbv. Furthermore, the system shall facilitate both direct device connection and indirect network connection options to cater to the diverse needs of cyber-physical applications.
<h3> | 22876-j00.docx | 0.20087 | ['8.1.2\tQoS support</h3>', '', 'Table 8.1.2 – QoS support Consolidated Requirements', '', 'CPR #', '', 'Consolidated Potential Requirement', '', 'Original PR #', '', 'Comment', '', '<b>CPR 8.1.2-1</b>', '', 'Based on user consent and operator policy, the 5G network shall be able to have the means for operator to modify the communication QoS so that the end to end latency can be satisfied when a relay UE is involved for a proximity-based work task offloading.', '', 'NOTE\xa01:\tDue to the proximity-based work task offloading, the data size transmitted via sidelink and Uu of the indirect network connection can be different', '', 'NOTE 2:\tThe split point selection is dynamic. In consequence, the amount of intermediate data will vary. ', '', 'NOTE 3: Similarly as existing direct device connection based transmission the QoS for the specific service can be impacted by the distance between UEs then the UE reselection may be needed.', '', 'P.R.5.1.6-001', '', 'P.R.5.2.6-005', '', '', '', '<b>CPR 8.1.2-2</b>', '', 'Subject to user consent and operator policy, the 5G network shall be able to configure the QoS (latency, reliability, data rate) of the communication path of the direct device connection.', '', 'P.R.5.2.6-004', '', '', '', '<b>CPR 8.1.2-3</b>', '', 'Based on user consent, operator policy and regulatory requirement, the 5G network shall be able to support means to monitor the characteristics (e.g. experienced data rate, latency) of the traffic transmitted via direct device connection or the traffic relayed by a UE and expose the monitoring information to trusted 3rd party.', '', 'NOTE: The monitoring information doesn’t include any user position-related data.', '', 'P.R.6.1-001', '', '', '', '<b>CPR 8.1.2-4</b>', '', 'Subject to user consent, operator policy and trusted 3<sup>rd</sup> party request, the 5G system shall be able to provide means for operator to predict and expose condition changes of QoS for indirect network connection (i.e. bitrate, latency, reliability).', '', 'P.R.5.2.6-002', '', '', '', '<b>CPR 8.1.2-5</b>', '', 'The 5G system shall support a mechanism for an authorized third-party to negotiate with a 5G network for a suitable QoS for direct device connections for a group of UEs to exchange data with each other', '', 'P.R.6.1-003', '', '', '', '<b>CPR 8.1.2-6</b>', '', 'Based on user consent, operator policy and trusted 3<sup>rd</sup> party’s request, the 5G network shall be able to support and provision an aggregated QoS for a group of UEs served by a relay UE.', '', 'P.R. 7.2-001', '', 'P.R. 7.2-002', '', '', '', '<b>CPR 8.1.2-7</b>', '', 'Based on user consent, operator policy and 3<sup>rd</sup> party’s request, the 5G network shall be able to provide and configure the QoS limitation applied to a group of UEs communicating via direct device connection (e.g. part of a joint AIML inference task).', '', 'NOTE: the above requirement assumes unicast type of communication.', '', 'P.R.7.3-001', '', '', '', '', '', '', ''] | The system shall support a mechanism for operator to modify communication Quality of Service (QoS) based on user consent and operator policy, ensuring end-to-end latency is satisfied when a relay User Equipment (UE) is involved for proximity-based work task offloading. The system shall configure the QoS (latency, reliability, data rate) of direct device connection communications, subject to user consent and operator policy. The system shall monitor the characteristics (e.g., experienced data rate, latency) of traffic transmitted via direct device connection or relayed by a UE, and expose this monitoring information to trusted third parties, excluding user position-related data. The system shall provide means for operator to predict and expose changes in QoS conditions for indirect network connections, such as bitrate, latency, and reliability, based on user consent, operator policy, and trusted third-party requests. The system shall support a mechanism for an authorized third party to negotiate with the 5G network to determine a suitable QoS for direct device connections for a group of UEs to exchange data with each other. The system shall support and provision an aggregated QoS for a group of UEs served by a relay UE, based on user consent, operator policy, and trusted third-party requests. The system shall provide and configure QoS limitations applied to a group of UEs communicating via direct device connection, such as part of a joint AIML inference task, based on user consent, operator policy, and trusted third-party requests, assuming unicast type of communication.