<h5>5.2.7.2.2 Nnrf_NFManagement_NFRegister service operation</h5> | 23502-i20.docx | LR4_calculation | ['', '<b>Service Operation name: </b>Nnrf_NFManagement_NFRegister.', '', '<b>Description: </b>Registers the consumer NF in the NRF by providing the NF profile of the consumer NF to NRF and NRF marks the consumer NF available.', '', '<b>Inputs, Required:</b> NF type, NF instance ID, FQDN or IP address of NF, Names of supported NF services (if applicable) and PLMN ID e.g. if NF needs to be discovered by other PLMNs/SNPNs.', '', 'NOTE\xa01:\tfor the UPF, the addressing information within the NF profile corresponds to the N4 interface.', '', 'NOTE\xa02:\tFor the purpose of the Nnrf_NFManagement service, the SCP is treated by the NRF in the same way as NFs. Specifically, the SCP is designated with a specific NF type and NF instance ID. However, the SCP does not support services and related NF profile parameters do not apply (e.g. NF Set ID, NF service set ID, Endpoint Address(es) of instance(s) of supported service(s)), see clause\xa06.2.6.3 of TS\xa023.501\xa0[2].', '', '<b>Inputs, Optional:</b>', '', '-\tIf the consumer NF stores Data Set(s) (e.g. UDR): Range(s) of SUPIs, range(s) of GPSIs, range(s) of external group identifiers, Data Set Identifier(s).', '', '-\tIf the consumer is BSF: Range(s) of SUPIs, range(s) of GPSIs, Range(s) of (UE) IPv4 addresses or Range(s) of (UE) IPv6 prefixes, IP domain list as described in clause\xa06.1.6.2.21 of TS\xa029.510\xa0[37], Range(s) of SUPIs, range(s) of GPSIs.', '', 'NOTE\xa03:\tRange of SUPI(s) is limited in this release to a SUPI type of IMSI as defined in TS\xa023.003\xa0[33].', '', '-\tIf the consumer is UDM, UDR, PCF, BSF or AUSF, they can include UDM Group ID, UDR Group ID, PCF Group ID, BSF Group ID, AUSF Group ID respectively.', '', '-\tFor UDM and AUSF, Routing Indicator, or Routing Indicator and Home Network Public Key identifier; Home Network Identifier: PLMN ID in the case of PLMN, PLMN ID + NID in the case of SNPN. Optionally, some NFs may additionally include a Home Network Identifier (including the identification of the CH with AAA Server or DCS with AAA Server) in the form of a realm e.g. in the case of access to an SNPN using credentials owned by CH with AAA Server or in the case of SNPN Onboarding using a DCS with AAA Server.', '', '-\tFor NSSAAF, Home Network Identifier in the form of a realm e.g. in the case of access to an SNPN using credentials owned by CH with AAA Server or in the case of SNPN Onboarding using credentials from a DCS with AAA Server.', '', '-\tIf the consumer is AMF, it includes list of GUAMI(s). In addition, AMF may include list of GUAMI(s) for which it can serve as backup for failure/maintenance.', '', '-\tIf the consumer is CHF, it may include Range(s) of SUPIs, Range(s) of GPSIs, or Range(s) of PLMNs as defined in TS\xa032.290\xa0[42].', '', '-\tIf the consumer is CHF, primary CHF instance and the secondary CHF instance pair. If the CHF does not provide NF set ID or NF Service Set ID, it shall provide a primary CHF instance and the secondary CHF instance pair and otherwise it may do so.', '', '-\tIf the consumer is P-CSCF, the P-CSCF IP address(es) to be provided to the UE by SMF.', '', '-\tIf the consumer is HSS, IMPI range, IMPU range, HSS Group ID (as defined in TS\xa023.228\xa0[55]) can be used as optional input parameters.', '', '-\tFor the UPF Management: UPF Provisioning Information as defined in clause\xa04.17.6.', '', '-\tS-NSSAI(s) and the associated NSI ID(s) (if available).', '', '-\tDNN(s) if the consumer is PCF or BSF. DNN(s) per S-NSSAI if the consumer is SMF, UPF or TSCTSF.', '', '-\tIf the consumer is a trusted AF it may include one or multiple combination(s) of S-NSSAI and DNN corresponding to the AF. In addition, it may include supported Application Id(s), Event ID(s) and Internal-Group Identifier. It may include an indication whether it supports mapping between UE IP address (IPv4 address or IPv6 prefix) and UE ID (i.e. SUPI).', '', '-\tInformation about the location of the NF consumer (operator specific information, e.g. geographical location, data centre).', '', '-\tTAI(s).', '', '-\tNF Set ID.', '', '-\tNF Service Set ID.', '', '-\tIf the consumer is PCF or SMF, it includes the MA PDU Session capability to indicate if the NF instance supports MA PDU session or not.', '', '-\tIf the consumer is PCF, it includes the DNN replacement capability to indicate if the NF instance supports DNN replacement or not.', '', '-\tIf the consumer is PCF or SMF, it includes the slice replacement capability to indicate if the NF instance supports slice replacement or not.', '', '-\tIf the consumer is PCF, it may include the 5G ProSe Capability as specified in TS\xa023.304\xa0[77].', '', '-\tIf the consumer is PCF, it may include the V2X capability as specified in TS\xa023.287\xa0[73].', '', '-\tIf the consumer is PCF, it may include the A2X capability as specified in TS\xa023.256\xa0[80].', '', '-\tIf the consumer is NWDAF, it includes Analytics ID(s) (possibly per service), NWDAF Serving Area information and Supported Analytics Delay per Analytics ID(s) (if available). In addition, it includes Analytics aggregation capability and/ or Analytics metadata provisioning capability and Accuracy checking capability if such capability is provided by the NWDAF. It includes Roaming exchange capability if such capability is provided by NWDAF. If the consumer NWDAF contains MTLF, it may also include the ML model Filter information parameters S-NSSAI(s) and Area(s) of Interest for the trained ML model(s) per Analytics ID(s) and ML Model Interoperability indicator per Analytics ID(s), if available (see clause\xa05.2 of TS\xa023.288\xa0[50]). If the consumer is NWDAF containing MTLF with Federated Learning (FL) capability, it includes FL capability information per analytics ID containing FL capability type (i.e. FL client, FL server, if available) and Time interval supporting FL, if available (see clause\xa05.2 of TS\xa023.288\xa0[50]). If the consumer is NWDAF containing MTLF with ML Model Accuracy checking capability, it includes ML Model Accuracy checking capability for ML model accuracy monitoring (see clause\xa05.2 of TS\xa023.288\xa0[50]). If the consumer is NWDAF containing AnLF with Analytics Accuracy checking capability, it includes Analytics Accuracy checking capability for Analytics Accuracy Monitoring (see clause\xa05.2 of TS\xa023.288\xa0[50]). It may also include NF Set ID and NF Type of the NF data sources, if data management service is available. Details about NWDAF specific information are described in clause\xa06.3.13 of TS\xa023.501\xa0[2].', '', '-\tIf the consumer is ADRF, it includes ML model storage capability if available. Details about ADRF specific information are described in clause\xa06.3.20 of TS\xa023.501\xa0[2].', '', '-\tIf the consumer is NEF, it may include Event ID(s) supported by AFs, the S-NSSAI and DNN corresponding to the untrusted AF served by the NEF, Application Identifier(s) supported by AFs, range(s) of External Identifiers, or range(s) of External Group Identifiers, or the domain names served by the NEF. It may also include an indication whether the untrusted AF supports mapping between UE IP address (IPv4 address or IPv6 prefix) and external UE ID (i.e. GPSI). If the consumer is local NEF, it may include parameters of list of supported TAI or list of supported DNAI additionally.', '', '-\tIf the consumer is NSACF, it includes S-NSSAI(s) of the NSACF located network and served by NSACF for which it manages the NSAC NSACF Serving Area information and NSACF service capabilities. Details about NSACF Service Area information and NSACF service capabilities are described in clause\xa06.3.22 of TS\xa023.501\xa0[2].', '', '-\tNotification endpoint for default subscription for each type of notification that the NF is interested in receiving.', '', '-\tEndpoint Address(es) of instance(s) of supported service(s).', '', '-\tNF capacity information.', '', '-\tNF priority information.', '', '-\tIf consumer is NF, SCP domain the NF belongs to.', '', '-\tIf the consumer is SCP, it may include:', '', '-\tSCP domain(s) the SCP belongs to.', '', '-\tRemote PLMNs reachable through SCP.', '', '-\tEndpoint addresses or Address Domain(s) (e.g. IP Address or FQDN ranges) accessible via the SCP.', '', '-\tNF sets of NFs served by the SCP.', '', '-\tIf the consumer NF is MB-SMF, it may include MB-SMF service area and the MBS Session ID(s), Area Session ID(s), the corresponding MBS service area(s) if available, as specified in TS\xa023.247\xa0[78].', '', '-\tIf the consumer is DCCF, the request may include DCCF Serving Area information, NF type of the NF data source, NF Set ID of the NF data sources, support for relocation of data subscription. Details about DCCF discovery and selection are described in clause\xa06.3.19 of TS\xa023.501\xa0[2].', '', '-\tIf the consumer is EASDF, it may include S-NSSAI, DNN, N6 IP address of the PSA UPF, location as per NF profile and DNAI (if exists).', '', '-\tFor ON-SNPN, if the consumer is AMF, Capability to support SNPN Onboarding, or, if the consumer is SMF, Capability to support User Plane Remote Provisioning.', '', '-\tIf the consumer is NEF, it may include the support for UAS NF functionality, the capability to support Multi-member AF session with required QoS and the capability to support member UE selection assistance functionality.', '', '-\tIf the consumer is UPF and UPF can expose NAT information, it may include the range of IP addresses the NAT uses towards the DN (e.g. public IP addresses). This IP address range may be on a per IP domain, DNN and S-NSSAI.', '', '-\tIf the consumer is DCSF, it may include an IMS domain name or a list of IMS domain names it serves, IMPU range of calling identity or called identity it serves, or IMPI range it serves.', '', '-\tIf the consumer is DCMF, it includes the data channel media capabilities it supports. It may also include IP addresses, IP address ranges or location information as specified in TS\xa023.228\xa0[55].', '', '-\tIf the consumer is MRF or MRFP, it includes the list of supported IMS media services (as defined in TS\xa023.228\xa0[55]).', '', '<b>Outputs, Required: </b>Result indication.', '', '<b>Outputs, Optional:</b> None.', '', 'See clause\xa05.21.2.1 of TS\xa023.501\xa0[2], the AMF registers itself to NRF.', ''] | 0.61002
<h5>5.2.7.3.2 Nnrf_NFDiscovery_Request service operation</h5> | 23502-i20.docx | LR4_calculation | ['', '<b>Service operation name: </b>Nnrf_NFDiscovery_Request', '', '<b>Description: </b>provides the IP address or FQDN of the expected NF instance(s) and if present in NF profile, the Endpoint Address(es) of NF service instance(s) to the NF service consumer or SCP.', '', '<b>Inputs, Required:</b> one or more target NF service Name(s), NF type of the target NF, NF type of the NF service consumer.', '', 'If the NF service consumer intends to discover an NF service producer providing all the standardized services, it provides a wildcard NF service name.', '', '<b>Inputs, Optional:</b>', '', '-\tS-NSSAI and the associated NSI ID (if available), DNN, target NF/NF service PLMN ID (or realm in the case of network specific identifier type SUCI/SUPI, see clause\xa04.17.5a), NRF to be used to select NFs/services within HPLMN or Credentials Holder, Serving PLMN ID (or PLMN ID and NID in the case of SNPN, see clause\xa04.17.5a), the NF service consumer ID, preferred target NF location, TAI.', '', 'NOTE\xa01:\tFor network slicing the NF service consumer ID is a required input.', '', '-\tFQDN for the S5/S8 interface of the SMF+PGW-C, to discover the N11/N16 interface of the SMF+PGW-C in the case of EPS to 5GS mobility.', '', '-\tIf the target NF stores Data Set(s) (e.g. UDR, BSF): SUPI, GPSI, IMPI, IMPU, Data Set Identifier(s). (UE) IPv4 address, IP domain or (UE) IPv6 Prefix.', '', 'NOTE\xa02:\tGPSI is relevant for BSF.', '', 'NOTE\xa03:\tIf the request includes a subscriber identifier the NRF may need to use the association between the supplied subscriber identifier and the appropriate NF Group ID as described in clause\xa06.3.1 of TS\xa023.501\xa0[2] to determine the applicable set of NF instances for the response.', '', 'NOTE\xa04:\tThe (UE) IPv4 address or (UE) IPv6 Prefix is provided for BSF discovery: in that case the NRF looks up for a match within one of the Range(s) of (UE) IPv4 addresses or Range(s) of (UE) IPv6 prefixes provided by BSF(s) as part of the invocation of Nnrf_NFManagement_NFRegister operation. The NRF is not meant to store individual (UE) IPv4 addresses or (UE) IPv6 prefixes.', '', "-\tIf the target NF is UDM or AUSF, the request may include the UE's Routing Indicator, or the UE's Routing Indicator and Home Network Public Key identifier.", '', "-\tIf the target UDM or NF is AUSF, the request may include the UE's HNI: PLMN ID in the case of PLMN, PLMN ID + NID in the case of SNPN. Optionally, some NFs may additionally include a Home Network Identifier in the form of a realm e.g. in the case of access to an SNPN using credentials owned by CH with AAA Server or in the case of SNPN Onboarding using a DCS with AAA Server.", '', '-\tIf the target NF is NSSAAF, the request may include Home Network Identifier in the form of a realm e.g. in the case of access to an SNPN using credentials owned by CH with AAA Server or in the case of SNPN Onboarding using credentials from a DCS with AAA Server.', '', '-\tIf the target NF is AMF and the consumer NF is MB-SMF for broadcast service, the request includes TAI(s) (see clause\xa07.3 of TS\xa023.247\xa0[78]).', '', '-\tIf the target NF is AMF and the consumer NF is other than MB-SMF, the request may include:', '', '-\tAMF region, AMF Set, GUAMI and Target TAI(s).', '', '-\tIf the target NF is UDR or UDM or AUSF or PCF or BSF, the request may include UDR Group ID or UDM Group ID or AUSF Group ID or PCF Group ID or BSF Group ID respectively.', '', 'NOTE\xa05:\tIt is assumed that the corresponding NF service consumer is either configured with the corresponding Group ID or it received it via earlier Discovery output.', '', '-\tIf the target NF is UDM, the request may include SUPI, GPSI, Internal Group ID and External Group ID.', '', '-\tIf the target NF is UPF, the request may include SMF Area Identity, UE IPv4 Address/IPv6 Prefix, supported ATSSS steering functionality, the supported UPF event exposure service and the supported Event IDs that can be subscribed. And if UPF can expose NAT information, the UE IPv4 address/IPv6 Prefix seen by the DN (e.g. a Public IP address).', '', "NOTE\xa06:\tIf UE's IPv4 address or IPv6 Prefix is provided for UPF discovery, then the NRF looks up for a match within one of the Range(s) of IPv4 addresses or IPv6 prefixes provided by UPF in the NF profile at the invocation of Nnrf_NFManagement_NFRegister operation. The NRF is not meant to store the UE's individual IPv4 addresses or IPv6 prefixes.", '', 'NOTE\xa07:\tDiscovering UPF at PDU Session Establishment time and creating the N4 association assumes full connectivity between SMF and UPFs.', '', '-\tIf the target NF is CHF, the request may include SUPI or GPSI as specified in TS\xa032.290\xa0[42].', '', '-\tIf the target NF is PCF or SMF, the request may include the MA PDU Session capability to indicate that a NF instance supporting MA PDU session capability is requested.', '', '-\tIf the target NF is PCF, the request may include the DNN replacement capability to indicate that a NF instance supporting DNN replacement capability is preferred.', '', '-\tIf the target NF is PCF or SMF, the request may include the slice replacement capability to indicate that a NF instance supporting slice replacement capability is preferred.', '', '-\tIf the target NF is PCF, the request may include the 5G ProSe Capability as specified in TS\xa023.304\xa0[77].', '', '-\tIf the target NF is PCF, the request may include the V2X capability as specified in TS\xa023.287\xa0[73].', '', '-\tIf the target NF is PCF, the request may include the A2X capability as specified in TS\xa023.256\xa0[80].', '', '-\tIf the target NF is NWDAF, the request may include Analytics ID(s) (possibly per service), TAI(s), Analytics aggregation capability, Analytics metadata provisioning capability, a Real-Time Communication Indication per Analytics ID, NF Set ID and NF Type of the NF data sources. The request may include Roaming exchange capability if data/analytics exchange between PLMNs is needed. The request may include the S-NSSAI(s), Area(s) of Interest of the Trained ML Model required and NF consumer information when the target is an NWDAF containing MTLF. The request includes required FL capability type (i.e. FL server, FL client, if available) and Time period of interest when the target is an NWDAF containing MTLF with FL capability. If the the target NF is NWDAF containing MTLF with ML Model Accuracy checking capability, it includes ML Model Accuracy checking capability for ML model Accuracy Monitoring (see clause\xa05.2 of TS\xa023.288\xa0[50]). If the target NFis NWDAF containing AnLF with Analytics Accuracy checking capability, it includes Analytics Accuracy checking capability for Analytics Accuracy Monitoring (see clause\xa05.2 of TS\xa023.288\xa0[50]). Details about NWDAF discovery and selection are described in clause\xa06.3.13 of TS\xa023.501\xa0[2].', '', 'NOTE\xa08:\tAnalytics metadata provisioning capability is only applicable when NF service consumer is NWDAF.', '', 'NOTE\xa09:\tNF consumer information such as vendor ID is defined in stage 3.', '', '-\tIf target NF is ADRF, the request may include ML model storage capability. Details about ADRF discovery and selection are described in clause\xa06.3.20 of TS\xa023.501\xa0[2].', '', '-\tIf the target NF is HSS, the request may include IMPI and/or IMPU and/or HSS Group ID.', '', '-\tIf the NF service consumer needs to discover NF service producer instance(s) within an NF instance, the request includes the target NF Instance ID and NF Service Set ID of the producer.', '', '-\tIf the NF service consumer needs to discover NF service producer instance(s) in an equivalent NF Service Set within an NF Set, the request includes the identification of the equivalent NF service Set and NF Set ID of producer.', '', 'NOTE\xa010:\tTS\xa029.510\xa0[37] specifies the mechanism to identify equivalent NF Service Sets.', '', '-\tIf the NF service consumer needs to discover NF service producer instance(s) in the NF Set, the request includes the target NF Set ID of the producer.', '', '-\tIf the target NF is SMF, the request may include:', '', '-\tthe UE location (TAI); or', '', '-\tTAI list.', '', '-\tIf the target NF is P-CSCF, the request may include UE location information, UE IP address/IP prefix, Access Type.', '', '-\tIf the target NF is NEF, the request may include Event ID(s) provided by AF and optional AF identification as described in clause\xa06.2.2.3 of TS\xa023.288\xa0[50]. When the consumer is an AF, the request may include an External Identifier, External Group Identifier, or a domain name. If the target NF is local NEF, the request may include the parameters of list of supported TAI or list of supported DNAI additionally.', '', '-\tIf the target NF is SMF, the request may include the Control Plane CIoT 5GS Optimisation Indication or User Plane CIoT 5GS Optimisation Indication.', '', '-\tIf the target NF is NSACF, the request may include S-NSSAI(s) of the NSACF located network and served by NSACF, NSACF Serving Area information and NSACF service capability. Details about NSACF discovery and selection are described in clause\xa06.3.22 of TS\xa023.501\xa0[2].', '', '-\tIf the target NF is SCP, the request may include information about:', '', '-\tSCP domain(s).', '', '-\tRemote PLMN reachable through SCP.', '', '-\tEndpoint addresses or Address Domain(s) (e.g. IP Address or FQDN ranges) accessible via the SCP.', '', '-\tNF sets of NFs served by the SCP.', '', '-\tIf the target NF is MB-SMF, the request may include UE location (i.e. TAI), MBS Session ID and Area Session ID. Details about MB-SMF discovery and selection are described in TS\xa023.247\xa0[78].', '', '-\tIf the target NF is 5G DDNMF, the request may include SUPI, IP Address or FQDN of 5G DDNMF.', '', '-\tIf the target NF is DCCF, the request may include TAI(s), NF type of the NF data sources, NF Set ID of the NF data sources, support for relocation of data subscription. Details about DCCF discovery and selection are described in clause\xa06.3.19 of TS\xa023.501\xa0[2].', '', '-\tIf the target NF is EASDF, the request may include S-NSSAI, DNN, N6 IP address of the PSA UPF, location as per NF profile and DNAI(if exist). Details about EASDF discovery and selection are described in clause\xa06.3.23 of TS\xa023.501\xa0[2].', '', '-\tIf the target NF is AMF, the request may include the support of SNPN Onboarding to indicate whether the target NF instance supports SNPN Onboarding or not.', '', '-\tIf the target NF is SMF, the request may include the support of User Plane Remote Provisioning to indicate whether the target NF instance supports User Plane Remote Provisioning or not as described in clause\xa05.30.2.10.4.3 of TS\xa023.501\xa0[2].', '', '-\tIf the target NF is NEF, the request may include the support of UAS NF functionality, the capability to support Multi-member AF session with required QoS and the capability to support member UE selection assistance functionality.', '', '-\tIf the target NF is NSSAAF, the request may include SUPI or Internal Group ID.', '', '-\tIf the target NF is DCSF, the request may include IMPU of calling party, SIP URI or Tel URI of called party.', '', '-\tIf the target NF is DCMF, the request may include the required data channel media capabilities, IP address or IP address range, or location information as specified in TS\xa023.228\xa0[55].', '', '<b>Outputs, Required: </b>A set of NF instances, a validity period for the discovery result, containing per NF Instance: NF type, NF instance ID, FQDN or IP address(es) of the NF instance and if applicable, a list of services instances, where each service instance has a service name, a NF service instance ID and optionally Endpoint Address(es)', '', 'Endpoint Address(es) may be a list of IP addresses or an FQDN for the NF service instance.', '', 'NOTE\xa011:\tSCPs does not have any service instances.', '', '<b>Outputs, Optional: </b>Per NF instance, other information in the NF profile listed in clause\xa06.2.6 of TS\xa023.501\xa0[2] related to the NF instance, such as:', '', '-\tNF load information.', '', '-\tNF capacity information.', '', '-\tNF priority information.', '', '-\tIf the target NF stores Data Set(s) (e.g. UDR): Range(s) of SUPIs, range(s) of GPSIs, range(s) of external group identifiers, Data Set Identifier(s). If the target NF is BSF or P-CSCF: Range(s) of (UE) IPv4 addresses or Range(s) of (UE) IPv6 prefixes, Range(s) of SUPIs, range(s) of GPSIs.', '', 'NOTE\xa012:\tRange of SUPI(s) is limited in this release to a SUPI type of IMSI as defined in TS\xa023.003\xa0[33].', '', '-\tIf the target NF is UDM, UDR, PCF, BSF or AUSF, they can include UDM Group ID, UDR Group ID, PCF Group ID, BSF Group ID, AUSF Group ID respectively.', '', '-\tIf the target NF is HSS, it can include HSS Group ID.', '', '-\tFor UDM and AUSF, Routing Indicator, or Routing Indicator and Home Network Public Key identifier.', '', '-\tIf the target NF is AMF, it includes list of GUAMI(s). In addition, it may include list of GUAMI(s) for which it can serve as backup for failure/maintenance.', '', '-\tIf the target NF is CHF, it includes primary CHF instance and the secondary CHF instance pair(s), if configured in CHF instance profile.', '', '-\tFor the UPF Management: UPF Provisioning Information as defined in clause\xa04.17.6.', '', '-\tS-NSSAI(s) and the associated NSI ID(s) (if available).', '', '-\tInformation about the location of the target NF (operator specific information, e.g. geographical location, data centre).', '', '-\tTAI(s).', '', '-\tPLMN ID.', '', '-\tIf the target is PCF or SMF, it includes the MA PDU Session capability to indicate if the NF instance supports MA PDU session or not.', '', '-\tIf the target is PCF, it includes the DNN replacement capability to indicate if the NF instance supports DNN replacement or not.', '', '-\tIf the target NF is NWDAF, it includes the Analytics ID(s) (possibly per service), NF Set ID and NF Type of the NF data sources, if available, NWDAF Serving Area information. In addition, it includes Analytics aggregation capability and/ or Analytics metadata provisioning capability, if such capability is provided by the NWDAF. It may include the Supported Analytics Delay per Analytics ID. If the target NF is NWDAF, it may also include the ML model Filter information parameters S-NSSAI(s) and Area(s) of Interest for the trained ML model(s) per Analytics ID(s) and ML Model Interoperability indicator per Analytics ID(s), if available (see clause\xa05.2 of TS\xa023.288\xa0[50]). If the target NF is NWDAF with FL capability, it may also include FL capability information per analytics ID containing FL capability type (i.e. FL server, FL client, if available) and Time interval supporting FL, if available (see clause\xa05.2 of TS\xa023.288\xa0[50]). Details about NWDAF specific information are described in clause\xa06.3.13 of TS\xa023.501\xa0[2].', '', 'NOTE\xa013:\tThe Supported Analytics Delay is provided for an Analytics ID only when the NRF had received Real-Time Communication Indication for this Analytics ID in the NWDAF discovery request.', '', '-\tIf the target is a trusted AF, it includes one or multiple combination(s) of the S-NSSAI and DNN corresponding to the AF. In addition, it may include supported Application Id(s), Event ID(s) supported by the AF and Internal-Group Identifier.', '', '-\tNF Set ID.', '', '-\tNF Service Set ID.', '', '-\tIf the target NF is SMF, it may include the SMF(s) Service Area.', '', 'NOTE\xa014:\tIf no SMF Service Area is provided, the AMF assumes that a SMF can serve the whole PLMN.', '', '-\tIf the target NF is P-CSCF, it includes P-CSCF FQDN(s) or IP address(es) and optional Access Type(s) associated with each P-CSCF.', '', '-\tIf the target NF is NEF, it may include Event ID(s) provided by AF and/or it includes one or multiple combination(s) of the S-NSSAI and DNN corresponding to the untrusted AF served by the NEF.', '', '-\tSCP domain the NF belongs to.', '', 'NOTE\xa015:\tOnly one SCP domain is registered in NF profile for an NF.', '', '-\tIf the target is SCP:', '', '-\tSCP domain(s).', '', '-\tRemote PLMNs reachable through SCP.', '', '-\tEndpoint addresses or Address Domain(s) (e.g. IP Address or FQDN ranges) accessible via the SCP.', '', '-\tNF sets of NFs served by the SCP.', '', '-\tIf the target NF is 5G DDNMF, it may include IP Address or FQDN of 5G DDNMF.', '', '-\tIf the target NF is MB-SMF, it may include the MBS Session ID(s), Area Session ID(s), corresponding MBS service area(s) as described in TS\xa023.247\xa0[78].', '', '-\tIf the target NF is DCCF, it includes DCCF serving area information, NF type of the NF data sources, NF Set ID of the NF data sources, support for relocation of data subscription. Details about DCCF specific information are described in clause\xa06.3.19 of TS\xa023.501\xa0[2].', '', '-\tIf the target is MRF or MRFP, it includes the list of required IMS media services (as defined in TS\xa023.228\xa0[55]).', '', 'See clause\xa04.17.4 and 4.17.5 for details on the usage of this service operation.', ''] | 0.60843
<h5>5.27.1.2.2 Distribution of grandmaster clock and time-stamping</h5> | 23501-i22.docx | LR4_calculation | ['', '5.27.1.2.2.1\tDistribution of gPTP Sync and Follow_Up messages', '', 'The mechanisms for distribution of TSN GM clock and time-stamping described in this clause are according to IEEE\xa0Std\xa0802.1AS\xa0[104].', '', 'NOTE\xa01:\tIt means Externally-observable behaviour of the 5GS bridge needs to comply with IEEE\xa0Std\xa0802.1AS\xa0[104].', '', 'For downlink Time Synchronization, upon reception of a downlink gPTP message from NW-TT port in Follower state, the NW-TT makes an ingress timestamping (TSi) for each gPTP event (Sync) message and uses the cumulative rateRatio received inside the gPTP message payload (carried within Sync message for one-step operation or Follow_up message for two-step operation) to calculate the link delay from the upstream TSN node (gPTP entity connected to NW-TT) expressed in TSN GM time as specified in IEEE\xa0Std\xa0802.1AS\xa0[104]. NW-TT then calculates the new cumulative rateRatio (i.e. the cumulative rateRatio of the 5GS) as specified in IEEE\xa0Std\xa0802.1AS\xa0[104] and modifies the gPTP message payload (carried within Sync message for one-step operation or Follow_up message for two-step operation) as follows:', '', '-\tAdds the link delay from the upstream TSN node in TSN GM time to the correction field.', '', '-\tReplaces the cumulative rateRatio received from the upstream TSN node with the new cumulative rateRatio.', '', '-\tAdds TSi in the Suffix field of the gPTP packet as described in clause\xa0H.2.', '', 'The UPF/NW-TT uses the ingress port number of the NW-TT, and domainNumber and sdoId in the received gPTP message to assign the gPTP message to a PTP instance in the NW-TT. If the NW-TT does not have a matching PTP instance, the UPF/NW-TT discards the message. The UPF/NW-TT then forwards the gPTP message from TSN network to the PTP ports in DS-TT(s) in Leader state within this PTP instance via PDU sessions terminating in this UPF that the UEs have established to the TSN network. The UPF/NW-TT also forwards the gPTP message to the PTP ports in NW-TT in Leader state within this PTP instance. All gPTP messages are transmitted on a QoS Flow that complies with the residence time upper bound requirement specified in IEEE\xa0Std\xa0802.1AS\xa0[104].', '', 'NOTE\xa02:\tLeader and Follower terms in this specification maps to Master and Slave terms respectively for (g)PTP time synchronization as specified in IEEE\xa0Std\xa0802.1AS\xa0[104] and IEEE\xa0Std\xa01588\xa0[126]. This terminology can require update depending on the IEEE\xa01588\xa0WG response to SA\xa0WG2.', '', 'NOTE\xa03:\tThe sum of the UE-DS-TT residence time and the PDB of the QoS Flow needs to be lower than the residence time upper bound requirement for a time-aware system specified in IEEE\xa0Std\xa0802.1AS\xa0[104] in the following cases:', '', 'a)\tIf the PTP port in DS-TT is in Follower state and a PTP port in the NW-TT is in Leader state; or ', '', 'b)\ta PTP port in DS-TT is in Leader state and a PTP port in NW-TT is in Follower state.', '', 'NOTE\xa04:\tIf the PTP port in DS-TT is in a Follower state, and a PTP port in another DS-TT is in Leader state, then the sum of the residence time for these two DS-TT ports and the PDB of the QoS flow of the two PDU Sessions needs to be lower than the residence time upper bound requirement for a time-aware system specified in IEEE\xa0Std\xa0802.1AS\xa0[104].', '', 'A UE receives the gPTP messages and forwards them to the DS-TT. The DS-TT then creates egress timestamping (TSe) for the gPTP event (Sync) messages for external TSN working domains. The difference between TSi and TSe is considered as the calculated residence time spent within the 5G system for this gPTP message expressed in 5GS time. The DS-TT then uses the rateRatio contained inside the gPTP message payload (carried within Sync message for one-step operation or Follow_up message for two-step operation) to convert the residence time spent within the 5GS in TSN GM time and modifies the payload of the gPTP message that it sends towards the downstream TSN node (gPTP entity connected to DS-TT) as follows:', '', '-\tAdds the calculated residence time expressed in TSN GM time to the correction field.', '', '-\tRemoves Suffix field that contains TSi.', '', 'If the ingress DS-TT has indicated support of the IEEE\xa0Std\xa0802.1AS\xa0[104] PTP profile as described in clause\xa0K.2.1 and the network has configured a PTP instance with the IEEE\xa0Std\xa0802.1AS\xa0[104] PTP profile for the ingress DS-TT, the ingress DS-TT performs the following operations for received UL gPTP messages for the PTP instance:', '', '-\tAdds the link delay from the upstream TSN node (gPTP entity connected to DS-TT) in TSN GM time to the correction field.', '', '-\tReplaces the cumulative rateRatio received from the upstream TSN node (gPTP entity connected to DS-TT) with the new cumulative rateRatio.', '', '-\tAdds TSi in the Suffix field of the gPTP packet.', '', 'The UE transparently forwards the gPTP message from DS-TT to the UPF/NW-TT. If the ingress DS-TT port is in Passive state, the UPF/NW-TT discards the gPTP messages. If the ingress DS-TT port is in Follower state, the UPF/NW-TT forwards the gPTP messages as follows:', '', '-\tIn the case of synchronizing end stations behind NW-TT, the egress port is in UPF/NW-TT. For the received UL gPTP messages, the egress UPF/NW-TT performs the following actions:', '', '-\tAdds the calculated residence time expressed in TSN GM to the correction field.', '', '-\tRemoves Suffix field that contains TSi.', '', '-\tIn the case of synchronizing TSN end stations behind DS-TT, the egress TT is DS-TT of the other UE, and the UPF/NW-TT uses the port number of the ingress DS-TT, and domainNumber and sdoId in the received gPTP message to assign the gPTP message to a PTP instance in the NW-TT. If the NW-TT does not have a matching PTP instance, the UPF/NW-TT discards the message. The UPF/NW-TT then forwards the received UL gPTP message to the PTP ports in DS-TT(s) in Leader state within this PTP instance. The egress DS-TT performs same actions as egress UPF/NW-TT in previous case.', '', '5.27.1.2.2.2\tDistribution of PTP Sync and Follow_Up messages', '', 'This clause applies if DS-TT and NW-TT support distribution of PTP Sync and Follow_Up messages. PTP support by DS-TT and NW-TT may be determined as described in clause\xa0K.2.1.', '', 'The mechanisms for distribution of PTP GM clock and time-stamping described in this clause are according to IEEE\xa0Std\xa01588\xa0[126] for Transparent clock and for the case of Boundary clock when the GM is external, where the originTimestamp (or preciseOriginTimestamp) is not updated by the 5GS as described by the exemption in clause\xa05.27.1.1. If the 5GS acts as the GM with a PTP instance type Boundary clock, then the 5GS updates the originTimestamp (or preciseOriginTimestamp in case of two-step operation) with the 5GS internal clock, as described in clause\xa05.27.1.7.', '', 'NOTE\xa01:\tThis means externally-observable behaviour of the PTP instance in 5GS needs to comply with IEEE\xa0Std\xa01588\xa0[126].', '', 'Upon reception of a PTP event message from the upstream PTP instance, the ingress TT (i.e. NW-TT or DS-TT) makes an ingress timestamping (TSi) for each PTP event (i.e. Sync) message.', '', 'The PTP port in the ingress TT measures the link delay from the upstream PTP instance as described in clause\xa0H.4.', '', 'The PTP port in the ingress TT modifies the PTP message payload (carried within Sync message for one-step operation or Follow_Up message for two-step operation) as follows:', '', '-\t(if the PTP port in the ingress TT has measured the link delay) Adds the measured link delay from the upstream PTP instance in PTP GM time to the correction field.', '', '-\t(if the PTP port in the ingress TT has measured the link delay and rateRatio is used) Replaces the cumulative rateRatio received from the upstream PTP instance with the new cumulative rateRatio.', '', '-\tAdds TSi in the Suffix field of the PTP message as described in clause\xa0H.2.', '', 'NOTE\xa02:\tIf the 5GS is configured to use the Cumulative frequency transfer method for synchronizing clocks as described in clause\xa016.10 in IEEE\xa0Std\xa01588\xa0[126], i.e. when the cumulative rateRatio is measured, then the PTP port in the ingress TT uses the cumulative rateRatio received inside the PTP message payload (carried within Sync message for one-step operation or Follow_Up message for two-step operation) to correct the measured link delay to be expressed in PTP GM time as specified in IEEE\xa0Std\xa01588\xa0[126]. The PTP port in the ingress TT then calculates the new cumulative rateRatio (i.e. the cumulative rateRatio of the 5GS) as specified in IEEE\xa0Std\xa01588\xa0[126].', '', 'NOTE\xa03:\tIf 5GS acts as an end-to-end Transparent Clock, since the end-to-end Transparent Clock does not support peer-to-peer delay mechanism, the residence time can be calculated with the residence time spent within the 5GS in 5G GM time and if needed, with a correction factor, for instance, as specified in Equation (6) of clause\xa012.2.2 of IEEE\xa0Std\xa01588\xa0[126], this gives a residence time expressed in PTP GM time that is used to update the correction field of the received PTP Sync or Follow_Up message.', '', 'The PTP port in the ingress TT then forwards the PTP message to the UPF/NW-TT. The UPF/NW-TT further distributes the PTP message as follows:', '', '-\tIf the 5GS is configured to operate as Boundary Clock as described in IEEE\xa0Std\xa01588\xa0[126], the UPF/NW-TT uses the port number of the ingress DS-TT and domainNumber and sdoId in the received PTP message to assign the PTP message to a PTP instance in the NW-TT. If the NW-TT does not have a matching PTP instance, the UPF/NW-TT discards the message. The UPF/NW-TT then regenerates the Sync and Follow_Up (for two-step operation) messages based on the received Sync and Follow_Up messages for the PTP ports in Leader state in NW-TT and DS-TT(s) within this PTP instance. The NW-TT/UPF forwards the regenerated Sync and Follow_Up (for two-step operation) messages to the Leader ports in NW-TT and the PDU session(s) related to the Leader ports in the DS-TT(s) within this PTP instance.', '', '-\tIf the 5GS is configured to operate as a Transparent Clock as described in IEEE\xa0Std\xa01588\xa0[126], the UPF/NW-TT uses the port number of the ingress TT and domainNumber and sdoId in the received PTP message to assign the PTP message to a PTP instance in the NW-TT. If the NW-TT does not have a matching PTP instance, the UPF/NW-TT discards the message. The UPF/NW-TT then forwards the received Sync messages to PTP ports in DS-TT(s) within this PTP instance via corresponding PDU Sessions terminating to this UPF, and to NW-TT ports within this PTP instance, except toward the ingress PTP port in the ingress TT.', '', 'NOTE\xa04:\tIf 5GS acts as a Transparent Clock, the 5GS does not maintain the PTP port states; the ingress PTP messages received on a PTP Port are retransmitted on all other PTP Ports of the Transparent Clock subject to the rules of the underlying transport protocol.', '', 'NOTE\xa05:\tDue to the exemption described in clause\xa05.27.1.1, when the PTP instance in 5GS is configured to operate as a Boundary Clock, the 5GS does not need to synchronize its Local PTP Clock to the external PTP grandmaster. The PTP instance in 5GS measures the link delay and residence time and communicates these in a correction field. The externally observable behaviour of 5GS still conforms to the specifications for a Boundary Clock as described in IEEE\xa0Std\xa01588\xa0[126].', '', 'The PTP port in the egress TT then creates egress timestamping (TSe) for the PTP event (i.e. Sync) messages for external PTP network. The difference between TSi and TSe is considered as the calculated residence time spent within the 5G system for this PTP message expressed in 5GS time.', '', 'The PTP port in the egress TT then uses the rateRatio contained inside the PTP message payload (if available, carried within Sync message for one-step operation or Follow_Up message for two-step operation) to convert the residence time spent within the 5GS in PTP GM time.', '', 'The PTP port in the egress TT modifies the payload of the PTP message (Sync message for one-step operation or Follow_Up message for two-step operation) that it sends towards the downstream PTP instance as follows:', '', '-\tAdds the calculated residence time to the correction field.', '', '-\tRemoves Suffix field of the PTP message that contains TSi.', '', 'NOTE\xa06:\tIf 5GS acts as an end-to-end Transparent Clock, since the end-to-end Transparent Clock does not support peer-to-peer delay mechanism, the residence time is calculated with the residence time spent within the 5GS in 5G GM time and, if needed, corrected for instance with the factor as specified in Equation (6) of clause\xa012.2.2 of IEEE\xa0Std\xa01588\xa0[126] to get it expressed in PTP GM time. The residence time is used to update the correction field of the received PTP event (e.g. Sync or Follow_Up) message.', ''] | 0.58303
<h5>5.31.7.2.1 Overview</h5> | 23501-i22.docx | LR4_calculation | ['', 'The UE and the network may negotiate over non-access stratum signalling the use of extended idle mode DRX for reducing its power consumption, while being available for mobile terminating data and/or network originated procedures within a certain delay dependent on the DRX cycle value. Extended DRX in CM-IDLE is supported for E-UTRA and NR connected to 5GC. Extended DRX in CM-CONNECTED with RRC_INACTIVE mode is supported for WB-E-UTRA, LTE-M and NR connected to 5GC. RRC_INACTIVE is not supported by NB-IoT connected to 5GC.', '', 'The negotiation of the eDRX parameters for NR, WB-E-UTRA and LTE-M is supported over any RAT.', '', 'Applications that want to use extended idle mode DRX need to consider specific handling of mobile terminating services or data transfers, and in particular they need to consider the delay tolerance of mobile terminated data. A network side application may send mobile terminated data, an SMS, or a device trigger, and needs to be aware that extended idle mode DRX may be in place. A UE should request for extended idle mode DRX only when all expected mobile terminating communication is tolerant to delay.', '', 'NOTE\xa01:\tThe extended idle mode DRX cycle length requested by UE takes into account requirements of applications running on the UE. Subscription based determination of eDRX cycle length can be used in those rare scenarios when applications on UE cannot be modified to request appropriate extended idle mode DRX cycle length. The network accepting extended DRX while providing an extended idle mode DRX cycle length value longer than the one requested by the UE, can adversely impact reachability requirements of applications running on the UE.', '', 'UE and NW negotiate the use of extended idle mode DRX as follows:', '', '\tIf the UE decides to request for extended idle mode DRX, the UE includes an extended idle mode DRX parameters information element in the Registration Request message. The UE may also include the UE specific DRX parameters information element for regular idle mode DRX according to clause\xa05.4.5. The extended DRX parameters information element includes the extended idle mode DRX cycle length.', '', "\tThe AMF decides whether to accept or reject the UE request for enabling extended idle mode DRX. If the AMF accepts the extended idle mode DRX, the AMF based on operator policies and, if available, the extended idle mode DRX cycle length value in the subscription data from the UDM, may also provide different values of the extended idle mode DRX parameters than what was requested by the UE. The AMF taking into account the RAT specific Subscribed Paging Time Window, the UE's current RAT and local policy also assigns a Paging Time Window length to be used, and provides this value to the UE during Registration Update procedures together with the extended idle mode DRX cycle length in the extended DRX parameter information element. If the AMF accepts the use of extended idle mode DRX, the UE shall apply extended idle mode DRX based on the received extended idle mode DRX length, the UE's current RAT (NR, NB-IoT, WB-E-UTRA or LTE-M) and RAT specific Paging Time Window length. If the UE does not receive the extended DRX parameters information element in the relevant accept message because the AMF rejected its request or because the request was received by AMF not supporting extended idle mode DRX, the UE shall apply its regular discontinuous reception as defined in clause\xa05.4.5. For NR, Paging Time Window applies for extended DRX lengths greater than 10.24s as defined in TS\xa038.304\xa0[50]. For WB-E-UTRA, Paging Time Window applies for extended DRX lengths of 10.24s and greater as defined in TS\xa036.304\xa0[52].", '', '\tWhen the UE is accessing NR, if the AMF provides an extended idle mode DRX cycle length value of 10.24s, and the registration area of the UE contains only NR cells, the AMF does not include a Paging Time Window. If the AMF provides an extended idle mode DRX cycle length value of 10.24s, and the registration area of the UE contains E-UTRA cells and NR cells if the UE supports both E-UTRA and NR, the AMF includes a Paging Time Window.', '', '\tFor WB-E-UTRA and LTE-M the eNB broadcasts an indicator for support of extended idle mode DRX in 5GC in addition to the existing indicator for support of extended idle mode DRX in EPC as defined in TS\xa036.331\xa0[51]. For NR the gNB broadcasts an indicator for support of extended idle mode DRX as defined in TS\xa038.331\xa0[28]. This indicator is used by the UE in CM-IDLE state.', '', 'NOTE\xa02:\tA broadcast indicator for support of extended idle mode DRX is not needed for NB-IoT as it is always supported in NB-IoT.', '', 'The specific negotiation procedure handling is described in TS\xa023.502\xa0[3].', '', 'NOTE\xa03:\tIf the Periodic Registration Update timer assigned to the UE is not longer than the extended idle mode DRX cycle the power savings are not maximised.', '', 'For RAT types that support extended DRX for CM-CONNECTED with RRC_INACTIVE state, the AMF passes the UE\'s accepted idle mode eDRX cycle length value to NG-RAN. If the UE supports eDRX in RRC_INACTIVE, based on its UE radio capabilities, NG-RAN configures the UE with an eDRX cycle in RRC_INACTIVE as specified in TS\xa038.300\xa0[27] up to the value for the UE\'s idle mode eDRX cycle as provided by the AMF in "RRC Inactive Assistance Information" as defined in clause\xa05.3.3.2.5.', '', 'If an eDRX cycle is applied in RRC_INACTIVE, the RAN can buffer DL packets up to the duration of the eDRX cycle chosen by NG-RAN if the eDRX cycle does not last more than 10.24 seconds. If the CN based MT communication handling support indication is received in RRC Inactive Assistance Information, the NG-RAN may select an eDRX cycle that lasts more than 10.24s. In this case, based on implementation the NG-RAN may send an indication in N2 message that the UE is transitioning to RRC_INACTIVE state and the selected eDRX cycle value to the AMF. The CN takes the indication in the N2 message into account, then handles mobile terminated (MT) communication as specified in clause\xa05.31.7.2.4 and it can apply high latency communication as specified in clause\xa05.31.8. The AMF replies to NG-RAN that the indication in the N2 message has been taken into account and the MT signalling or data may be buffered by the Core Network based on high latency communication. If and when the NG-RAN chooses to send the indication is up to NG-RAN implementation. If the NG-RAN delays sending the indication and it receives a DL NAS message for the UE, the NG-RAN proceeds as described in clause\xa04.8.1.1a of TS\xa023.502\xa0[3].', '', 'NOTE\xa04:\tIf the indication that the UE is transitioning to RRC_INACTIVE state is not sent (or sent after UE has entered RRC_INACTIVE state) by the NG-RAN then until CN receives it the CN cannot apply the high latency communication functionality, other NFs will not be aware of the UE reachability, certain high latency communication related services provided to the AF via NEF would not be available, NAS message delivery might fail and downlink data in RAN might be lost.', '', 'When the UE has PDU Session associated with emergency services, the UE and AMF follow regular discontinuous reception as defined in clause\xa05.4.5 and shall not use the extended idle mode DRX. Extended idle mode DRX parameters may be negotiated while the UE has PDU Session associated with emergency services. When the PDU Session associated with emergency services is released, the UE and AMF shall reuse the negotiated extended idle mode DRX parameters in the last Registration Update procedure.', '', 'The UE shall include the extended DRX parameters information element in each Registration Request message if it still wants to use extended idle mode DRX. At AMF to AMF, AMF to MME and MME to AMF mobility, the extended idle mode DRX parameters are not sent from the old CN node to the new CN node as part of the MM context information.', ''] | 0.60349
<h5>5.31.7.2.4 Paging for extended DRX for RRC_INACTIVE in NR connected to 5GC</h5> | 23501-i22.docx | LR4_calculation | ['', 'For NR, the NG-RAN may request the CN to handle mobile terminated (MT) communication for the UE configured with eDRX for RRC_INACTIVE state by means of the Connection Inactive procedure with CN based MT communication handling Procedure (see clause\xa04.8.1.1a of TS\xa023.502\xa0[3]). This allows the CN to apply high latency communication functions as specified in clause\xa05.31.8. The NG-RAN provides the eDRX cycle value for RRC_INACTIVE to AMF (i.e. &gt;10.24s). Based on the request from NG-RAN, the AMF responds to NG-RAN and informs other NFs (e.g. SMF and UPF) involved in downlink data or signalling handling and trigger the data buffering as specified in clause\xa04.8.1.1a of TS\xa023.502\xa0[3].', '', 'When MT data or signalling arrives for a UE in RRC_INACTIVE state, the other NFs communicate with the AMF for delivery of MT data or signalling. The AMF calculates the UE reachability based on the eDRX cycle value for RRC_INACTIVE state provided by NG-RAN and triggers NG-RAN paging via an N2 DL Data Notification message if the UE is considered reachable as specified in clause\xa04.8.2.2b of TS\xa023.502\xa0[3]. Otherwise, the AMF stores the information received in the NF request and replies to the requesting NF to apply high latency communication functions as specified in clause\xa05.31.8 based on eDRX cycle for RRC_INACTIVE (e.g. an Estimated Maximum Wait Time is calculated based on eDRX cycle value for RRC_INACTIVE). When the AMF determines that the UE has become reachable for paging, the AMF uses the stored information to send an N2 DL Data Notification message.', '', 'When the UE resumes the RRC connection as specified in TS\xa038.300\xa0[27] (e.g. including mobile originated small data transmission procedure), if the NG-RAN had sent the indication for the CN to handle mobile terminated (MT) communication, NG-RAN proceeds as specified in clause\xa04.8.2.2 of TS\xa023.502\xa0[3], which indicates to the AMF that the UE is now reachable for downlink data and/or signalling. The AMF then informs other NFs that the UE is now reachable using the high latency communication functions as specified in clause\xa05.31.8 and MT data and signalling can be delivered to the UE.', ''] | 0.59954
<h5>5.4.1.1.2 Deriving PC5 QoS parameters and assigning PFI for PC5 QoS Flow</h5> | 23287-i00.docx | LR2_payload | ['', 'The following description applies to for both network scheduled operation mode and UE autonomous resources selection mode.', '', 'When a service data packet or request from the V2X application layer is received, the UE determines if there is any existing PC5 QoS Flow matching the service data packet or request, i.e. based on the PC5 QoS Rules for the existing PC5 QoS Flow(s).', '', 'If there is no PC5 QoS Flow matching the service data packet or request, the UE derives PC5 QoS parameters defined in clause\xa05.4.2 as below:', '', '-\tIf the application layer provides the V2X Application Requirements for the V2X service type (e.g. priority requirement, reliability requirement, delay requirement, range requirement), the V2X layer determines the PC5 QoS parameters based on the V2X Application Requirements;', '', '-\tOtherwise, the V2X layer determines the PC5 QoS parameters based on the mapping of the V2X service type to PC5 QoS parameters defined in clause\xa05.1.2.1.', '', 'NOTE\xa01:\tDetails of V2X Application Requirements for the V2X service type is up to implementation and out of scope of this specification.', '', 'After deriving the PC5 QoS parameters, the UE performs the following:', '', '-\tIf there is no existing PC5 QoS Flow that fulfils the derived PC5 QoS parameters:', '', '-\tThe UE creates a new PC5 QoS Flow for the derived PC5 QoS parameters; and', '', '-\tThe UE then assigns a PFI and derives PC5 QoS Rule for this PC5 QoS Flow.', '', '-\tOtherwise, the UE updates the PC5 Packet Filter Set in the PC5 QoS Rule for such PC5 QoS Flow.', '', 'NOTE\xa02:\tIt is expected that the application layer is capable of differentiating traffic from different V2X services that is transported within the same PC5 QoS Flow.', '', 'For V2X communication over NR PC5 reference point, the PC5 QoS Flow is the finest granularity of QoS differentiation in the same destination identified by Destination Layer-2 ID. User Plane traffic with the same PFI receives the same traffic forwarding treatment (e.g. scheduling, admission threshold). The PFI is unique within a same destination.', ''] | 0.60731
<h5>5.7.2.4.1a Notification Control without Alternative QoS Profiles</h5> | 23501-i22.docx | LR4_calculation | ['', 'If, for a given GBR QoS Flow, Notification control is enabled and the NG-RAN determines that the GFBR, the PDB or the PER of the QoS profile cannot be fulfilled, NG-RAN shall send a notification towards SMF that the "GFBR can no longer be guaranteed". Furthermore, the NG-RAN shall keep the QoS Flow (i.e. while the NG-RAN is not fulfilling the requested QoS profile for this QoS Flow), unless specific conditions at the NG-RAN require the release of the NG-RAN resources for this GBR QoS Flow, e.g. due to Radio link failure or RAN internal congestion. The NG-RAN should try to fulfil the GFBR, the PDB and the PER of the QoS profile again.', '', 'NOTE\xa01:\tNG-RAN can decide that the "GFBR can no longer be guaranteed" based on, e.g. measurements like queuing delay or system load.', '', 'Upon receiving a notification from the NG-RAN that the "GFBR can no longer be guaranteed", the SMF may forward the notification to the PCF, see TS\xa023.503\xa0[45].', '', 'When the NG-RAN determines that the GFBR, the PDB and the PER of the QoS profile can be fulfilled again for a QoS Flow (for which a notification that the "GFBR can no longer be guaranteed" has been sent), the NG-RAN shall send a notification, informing the SMF that the "GFBR can be guaranteed" again and the SMF may forward the notification to the PCF, see TS\xa023.503\xa0[45]. The NG-RAN shall send a subsequent notification that the "GFBR can no longer be guaranteed" whenever necessary.', '', 'NOTE\xa02:\tIt is assumed that NG-RAN implementation will apply some hysteresis before determining that the "GFBR can be guaranteed again" and therefore a frequent signalling of "GFBR can be guaranteed again" followed by "GFBR can no longer be guaranteed" is not expected.', '', 'NOTE\xa03:\tIf the QoS Flow is modified, the NG-RAN restarts the check whether the "GFBR can no longer be guaranteed" according to the updated QoS profile. If the Notification control parameter is not included in the updated QoS profile, the Notification control is disabled.', '', 'During a handover, the Source NG-RAN does not inform the Target NG-RAN about whether the Source NG-RAN has sent a notification for a QoS Flow that the "GFBR can no longer be guaranteed". The Target NG-RAN performs admission control rejecting any QoS Flows for which resources cannot be permanently allocated. The accepted QoS Flows are included in the N2 Path Switch Request or N2 Handover Request Acknowledge message from the NG-RAN to the AMF. The SMF shall interpret the fact that a QoS Flow is listed as transferred QoS Flow in the Nsmf_PDUSession_UpdateSMContext Request received from the AMF as a notification that "GFBR can be guaranteed again" for this QoS Flow unless the SMF is also receiving a reference to an Alternative QoS Profile for this QoS Flow (which is described in clause\xa05.7.2.4.2). After the handover is successfully completed, the Target NG-RAN shall send a subsequent notification that the "GFBR can no longer be guaranteed" for such a QoS Flow whenever necessary. If the SMF has previously notified the PCF that the "GFBR can no longer be guaranteed" and the SMF does not receive an explicit notification that the "GFBR can no longer be guaranteed" for that QoS Flow from the Target NG-RAN within a configured time, the SMF shall notify the PCF that the "GFBR can be guaranteed again".', ''] | 0.61434
<h5>5.7.2.4.2 Usage of Notification control with Alternative QoS Profiles at handover</h5> | 23501-i22.docx | LR2_payload | ['', 'During handover, the prioritized list of Alternative QoS Profile(s) (if available) is provided to the Target NG-RAN per QoS Flow in addition to the QoS profile. If the Target NG-RAN is not able to guarantee the GFBR, the PDB and the PER included in the QoS profile and if Alternative QoS Profiles are provided to the Target NG-RAN and the Target NG-RAN supports Alternative QoS Profiles, the Target NG-RAN checks whether the GFBR, the PDB and the PER values that it can fulfil match any of the Alternative QoS Profile(s) taking the priority order into account. If there is a match between one of the Alternative QoS Profiles and the GFBR, the PDB and the PER values that Target NG-RAN can fulfil, the Target NG-RAN shall accept the QoS Flow and indicate the reference to that Alternative QoS Profile to the Source NG-RAN.', '', 'For delay-critical GBR QoS flows, the Target NG-RAN also takes into consideration whether it is able to accept the MDBV if it is included in the Alternative QoS profile.', '', 'If there is no match to any Alternative QoS Profile, the Target NG-RAN rejects QoS Flows for which the Target NG-RAN is not able to guarantee the GFBR, the PDB, the PER and if available, an associated MDBV included in the QoS profile.', '', 'After the handover is completed and a QoS Flow has been accepted by the Target NG-RAN based on an Alternative QoS Profile, the Target NG-RAN shall treat this QoS Flow in the same way as if it had sent a notification that the "GFBR can no longer be guaranteed" with a reference to that Alternative QoS Profile to the SMF (as described in clause\xa05.7.2.4.1b).', '', 'If a QoS Flow has been accepted by the Target NG-RAN based on an Alternative QoS Profile, the reference to the matching Alternative QoS Profile is provided from the Target NG-RAN to the AMF (which forwards the message to the SMF) during the Xn and N2 based handover procedures as described in TS\xa023.502\xa0[3]. After the handover is completed successfully, the SMF shall send a notification to the PCF that the "GFBR can no longer be guaranteed" for a QoS Flow (see TS\xa023.503\xa0[45] for details) if the SMF has received a reference to an Alternative QoS Profile and this reference indicates a change in the previously notified state of this QoS Flow. If the PCF has not indicated differently, the SMF shall also use NAS signalling (that is sent transparently through the RAN) to inform the UE about the QoS parameters (i.e. 5QI, GFBR, MFBR) corresponding to the new state of the QoS Flow.', '', 'NOTE:\tA state change for the QoS Flow comprises a change from QoS profile fulfilled to Alternative QoS Profile fulfilled as well as the state change between fulfilled Alternative QoS Profiles.', '', 'If a QoS Flow has been accepted by the Target NG-RAN based on the QoS Profile, the SMF shall interpret the fact that a QoS Flow is listed as transferred QoS Flow in the message received from the AMF as a notification that "GFBR can be guaranteed again" for this QoS Flow. After the handover is successfully completed, the Target NG-RAN performs as described in clause\xa05.7.2.4.1b. If the SMF has previously notified the PCF that the "GFBR can no longer be guaranteed" and the SMF does not receive an explicit notification that the "GFBR can no longer be guaranteed" for that QoS Flow from the Target NG-RAN within a configured time, the SMF shall notify the PCF that the "GFBR can be guaranteed again".', '', 'If a QoS Flow has been accepted by the Target NG-RAN and SMF did not receive from the Target NG-RAN a reference to any Alternative QoS Profile and the SMF has previously informed the UE about QoS parameters corresponding to any of the Alternative QoS Profile(s), the SMF shall use NAS signalling to inform the UE about the QoS parameters corresponding to the QoS Profile.', ''] | 0.61615
<h5>6.1.1.6.1 Observation</h5> | 23783-i00_s00-s08.docx | LR2_payload | ['', 'An EPS bearer is limited in the flexibility of QoS handling in contrast to the 5GS model. The main distinguishing feature is the flexible use of the priority, latency and reliability parameters in 5GS, which are not tied to a bearer.', ''] | 0.6568
<h5>6.1.1.6.2 Conclusion(s)</h5> | 23783-i00_s00-s08.docx | LR4_calculation | ['', '-\tDNN(APN)', '', 'In the 5G QoS model, the flexibility within a PDU session is increased using different applications and the associated different characteristics, i.e. reliability and latency. The associated elimination of the rather strict bearer to QoS profile approach would allow the use of a single DNN in the MC service context.', '', 'For the backward compatibility from 5GS to EPS, the present APN approach according to 3GPP TS 23.280 need to be maintained. For an 5GS only environment, without considering the EPS backward compatibility, the number of DNNs could be reduced. In addition, 3GPP TS 23.401 and also 3GPP TS 23.501 pursue the same approaches related to the PDU session type, e.g. IPv4 or IPv6.', '', '-\tFunctional Model ', '', 'Due to the adapted 5GS interaction between AF and PCF via the reference point N5, an adjustment is proposed in the functional model for application plane and signalling plane in 3GPP\xa0TS\xa023.280.', '', '-\tQCI/QI values', '', 'The individual values for latency, packet reliability etc. of the 5G QI definitions for MC services correspond to those of the EPS QCI definitions, with the exception that the priorities are only noted as integer values. To avoid possible overlaps between the application of QCI and 5G QI, dedicated chapters for the EPS and 5GS in 3GPP TS 23.280 are assumed.', '', '-\tSecondary authentication', '', 'Secondary authentication may be required using DN-AAA server (3GPP\xa0TS\xa023.501) using EAP according to 3GPP\xa0TS\xa033.501.', ''] | 0.61231
<h5>6.1.2.3.1 PFD management</h5> | 23503-i20.docx | LR2_payload | ['', 'The Management of Packet Flow Descriptions enables the UPF to perform accurate application detection when PFD(s) are provided by an ASP and then to apply enforcement actions as instructed in the PCC Rule.', '', 'The operator is able to configure pre-defined PCC Rules in the SMF or dynamic PCC Rules in the PCF that include at least an application identifier for service data flow detection, charging control information, i.e. charging key and optionally the Sponsor identifier or the ASP identifier or both. Depending on the service level agreements between the operator and the Application Server Provider, it may be possible for the ASP to provide individual PFDs or the full set of PFDs for each application identifier maintained by the ASP to the SMF via the PFD Management service in the NEF (PFDF). The PFDs become part of the application detection filters in the SMF/UPF and therefore are used as part of the logic to detect traffic generated by an application. The ASP may remove or modify some or all of the PFDs which have been provided previously for one or more application identifiers. The SMF may report the application stop to the PCF for an application instance identifier as defined in clause\xa05.8.2.8.4 of TS\xa023.501\xa0[2] if the removed/modified PFD in SMF/UPF results in that the stop of the application instance is not being able to be detected.', '', 'NOTE\xa01:\tPFD management is optionally supported in the NEF and the SMF.', '', 'The ASP manages (provision, update, delete) the PFDs through the NEF (PFDF). The PFD(s) are transferred to the SMF through the NEF (PFDF). The PFDF is a logical functionality in the NEF which receives PFD(s) from the ASP through the NEF, stores the PFD(s) in the UDR and provides the PFD(s) to the SMF(s) either on the request from ASP PFD management through NEF (PFDF) (push mode) or on the request from SMF (pull mode). The PFDF functionality is a service provided by the NEF.', '', 'The ASP may provide/update/remove PFDs with an allowed delay to the NEF (PFDF). Upon reception of the request from the ASP, the NEF (PFDF) shall check if the ASP is authorized to provide/update/remove those PFD(s) and request the allowed delay. The NEF (PFDF) may be configured with a minimum allowed delay based on SLA to authorize the allowed delay provided by the ASP. When ASP and requested allowed delay are successfully authorized, the NEF (PFDF) shall translate each external application identifier to the corresponding application identifier known in the core network. The NEF (PFDF) stores the PFD(s) into the UDR.', '', 'NOTE\xa02:\tThe Allowed Delay is an optional parameter. If the Allowed Delay is included, it indicates that the requested PFD(s) should be deployed within the time interval indicated by the Allowed Delay.', '', 'The NEF (PFDF) may retrieve "PFD Determination" analytics from the NWDAF for the known application identifier(s) as specified in TS\xa023.288\xa0[24] to determine whether to create or modify PFD(s), which means that the NEF(PFDF) may request to provision new/updated PFD(s) to UPF via SMF as defined in TS\xa023.502\xa0[3] and store the PFD(s) in the UDR.', '', 'The PFDs may be retrieved by SMF from NEF (PFDF) in "pull" mode or may be provisioned from NEF (PFDF) to the SMF in "push" mode.', '', 'When the "push" mode is used, the NEF (PFDF) retrieves from the UDR the PFDs for each application identifier and distributes them to those SMFs that enable access to those applications. There are three methods to provision PFD(s) from the NEF (PFDF) to the SMF:', '', 'a)\tPush of whole PFD(s) that can be accessed by the NEF (PFDF) according to operator configuration in NEF (PFDF) (e.g. provision per day according to operator configuration);', '', 'b)\tSelective push of an ASP change in the PFD set (i.e. ASP changes the PFD set while operator configuration defines when to push);', '', 'c)\tSelective push of an ASP change in the PFD set according to ASP request (i.e. ASP indicates to push changes in a PFD set within the time interval indicated by the Allowed Delay).', '', 'When the "pull" mode is used, at the time a PCC Rule with an application identifier for which PFDs are not available is activated or provisioned, the SMF requests all PFDs for that application identifier from the NEF (PFDF), and NEF (PFDF) retrieves them from the UDR. The PFD(s) retrieved for an application identifier from the NEF (PFDF) are cached in the SMF, and the SMF maintains a caching timer associated to the PFD(s) to control how long the PFD(s) are valid. When the caching timer expires:', '', '-\tIf there are still active PCC rules that refer to the corresponding application identifier, the SMF reloads the PFD(s) from the NEF (PFDF) and provides it to the UPF over N4;', '', "-\tIf there's no active PCC rule that refers to the corresponding application identifier or the SMF removes the last PCC rule that refers to the corresponding application identifier, the SMF removes the PFD(s) identified by the application identifier and informs the UPF to remove the PFD(s) identified by the application identifier over N4.", '', 'NOTE\xa03:\tIt is assumed that all SMF(s) and PFD (s) in an operator network are configured with the same default caching time value to be applied for all application identifiers.', '', 'When the "pull" mode is used, the NEF (PFDF) may provide to the SMF a caching time value per application identifier. The SMF receives the caching time value together with the PFD(s) from the NEF (PFDF) over N29 and applies this value for the application identifier instead of the configured default caching time value. If no caching time value is received from NEF (PFDF), the SMF uses the configured default caching time value.', '', 'NOTE\xa04:\tThe configuration of a caching time value per application identifier in NEF (PFDF) is based on the SLA between the operator and the ASP.', '', 'When only "pull" mode is used in one PLMN for an application identifier, if the Allowed Delay is shorter than the caching time value stored for this application identifier, or shorter than the default caching time if no application-specific caching time is stored, the NEF (PFDF) may still store the PFD(s) to the UDR. The NEF (PFDF) shall provide an indication that the PFD(s) were stored and the caching time value to the ASP when informing that the Allowed Delay could not be met.', '', 'When either "pull" mode or "push" mode is used, if there\'s any update of the PFD(s) received and there are still active application detection rules in the UPF for the application identifier, the SMF shall provision the updated PFD set corresponding to the application identifier to the UPF.', '', 'NOTE\xa05:\tSMF should assure not to overload N4 signalling while managing PFD(s) to the UPF, e.g. forwarding the PFD(s) to the right UPF where the PFD(s) is enforced.', '', 'When the UPF receives the updated PFD(s) from either the same or different SMF for the same application identifier, the latest received PFD(s) shall overwrite any existing PFD(s) stored in the UPF.', '', 'If the PFDs are managed by local O&amp;M procedures, PFD retrieval is not used; otherwise, the PFDs retrieved from NEF (PFDF) overrides any PFDs pre-configured in the SMF. The SMF shall manage the pre-configured PFDs and PFDs provided by the NEF (PFDF) at the UPF as defined in clause\xa05.8.2.8.4 of TS\xa023.501\xa0[2]. The SMF may differentiate the need for PFD retrieval based on operator configuration in the SMF.', '', 'The AF requests including an application identifier may trigger the activation or provisioning of a PCC Rule in the SMF by the PCF based on operator policies.', ''] | 0.61156
<h5>6.1.3.2.4 QoS Flow binding</h5> | 23503-i20.docx | LR2_payload | ['', 'QoS Flow binding is the association of a PCC rule to a QoS Flow within a PDU Session. The binding is performed using the following binding parameters:', '', '-\t5QI;', '', '-\tARP;', '', '-\tQNC (if available in the PCC rule);', '', '-\tPriority Level (if available in the PCC rule);', '', '-\tAveraging Window (if available in the PCC rule);', '', '-\tMaximum Data Burst Volume (if available in the PCC rule).', '', 'When the PCF provisions a PCC Rule, the SMF shall evaluate whether a QoS Flow with QoS parameters identical to the binding parameters exists unless the PCF requests to bind the PCC rule to the QoS Flow associated with the default QoS rule. If no such QoS Flow exists, the SMF derives the QoS parameters, using the parameters in the PCC Rule, for a new QoS Flow, binds the PCC Rule to the QoS Flow and then proceeds as described in clause\xa05.7.1.5 of TS\xa023.501\xa0[2] to establish the new QoS Flow. If a QoS Flow with QoS parameters identical to the binding parameters exists, the SMF binds the PCC Rule to this QoS Flow and proceeds as described in clause\xa05.7.1.5 of TS\xa023.501\xa0[2] to modify the QoS Flow unless local policies or the below mentioned conditions (which QoS Flow binding shall ensure), require the establishment of a new QoS Flow following the actions described above.', '', 'NOTE\xa01:\tFor PCC rules containing a delay critical GBR 5QI value, the SMF can bind PCC Rules with the same binding parameters to different QoS Flows to ensure that the GFBR of the QoS Flow can be achieved with the Maximum Data Burst Volume of the QoS Flow.', '', 'The SMF shall identify the QoS Flow associated with the default QoS rule based on the fact that the PCC rule(s) bound to this QoS Flow contain:', '', '-\t5QI and ARP values that are identical to the PDU Session related information Authorized default 5QI/ARP; or', '', '-\ta Bind to QoS Flow associated with the default QoS rule and apply PCC rule parameters Indication.', '', 'NOTE\xa02:\tThe Bind to QoS Flow associated with the default QoS rule and apply PCC rule parameters Indication has to be used whenever the PDU Session related information Authorized default 5QI/ARP (as described in clause\xa06.3.1) cannot be directly used as the QoS parameters of the QoS Flow associated with the default QoS rule, for example when a GBR 5QI is used or the 5QI priority level has to be changed.', '', 'When a QoS Flow associated with the default QoS rule exists, the PCF can request that a PCC rule is bound to this QoS Flow by including the Bind to QoS Flow associated with the default QoS rule Indication in a dynamic PCC rule. In this case, the SMF shall bind the dynamic PCC rule to the QoS Flow associated with the default QoS rule (i.e. ignoring the binding parameters) and keep the binding as long as this indication remains set. When the PCF removes the association of a PCC rule to the QoS Flow associated with the default QoS rule, a new binding may need to be created between this PCC rule and a QoS Flow based on the binding mechanism described above.', '', 'The binding created between a PCC Rule and a QoS Flow causes the downlink part of the service data flow to be directed to the associated QoS Flow at the UPF (as described in clause\xa05.7.1 of TS\xa023.501\xa0[2]). In the UE, the QoS rule associated with the QoS Flow (which is generated by the SMF and explicitly signalled to the UE as described in clause\xa05.7.1 of TS\xa023.501\xa0[2]) instructs the UE to direct the uplink part of the service data flow to the QoS Flow in the binding.', '', 'Whenever the binding parameters of a PCC rule changes, the binding of this PCC rule shall be re-evaluated, i.e. the binding mechanism described above is performed again. The re-evaluation may, for a PCC rule, result in a new binding with another QoS Flow. If the PCF requests the same change of the binding parameter value(s) for all PCC rules that are bound to the same QoS Flow, the SMF should not re-evaluate the binding of these PCC rules and instead, modify the QoS parameter value(s) of the QoS Flow accordingly.', '', "NOTE\xa03:\tA QoS change of the PDU Session related information Authorized default 5QI/ARP values doesn't cause the QoS Flow rebinding for PCC rules with the Bind to QoS Flow associated with the default QoS rule Indication set.", '', 'When the PCF removes a PCC Rule, the SMF shall remove the association of the PCC Rule to the QoS Flow. If the last PCC rule that is bound to a QoS Flow is removed, the SMF shall delete the QoS Flow.', '', 'When a QoS Flow is removed, the SMF shall remove the PCC rules bound to this QoS Flow and report to the PCF that the PCC Rules bound to a QoS Flow are removed.', '', 'The QoS Flow binding shall also ensure that:', '', '-\twhen the PCF provisions a PCC rule, and if the PCC rule contains a TSC Assistance Container, the PCC rule is bound to a new QoS Flow and no other PCC rule is bound to this QoS Flow. Whenever the TSC Assistance Container of an existing PCC rule is changed, the binding of this PCC rule shall not be re-evaluated.', '', '-\tif a dynamic value for the Core Network Packet Delay Budget (defined in clause\xa05.7.3.4 of TS\xa023.501\xa0[2]) is used, PCC rules with the same above binding parameters but different PDU Session anchors (i.e. the corresponding service data flows which have different CN PDBs) are not bound to the same QoS Flow.', '', 'NOTE\xa04:\tDifferent PDU Session anchors can exist if the DNAI parameter of PCC rules contains multiple DNAIs.', '', '-\tFor MA PDU Session, PCC rules for GBR or delay critical GBR service data flows allowed on different access are not bound to the same QoS Flow even if the PCC rules contain the same binding parameters.', '', 'NOTE\xa05:\tFor MA PDU Session, the GBR or delay critical GBR resource for a service data flow is allocated only in one access (as described in clause\xa05.32.4 of TS\xa023.501\xa0[2]).', '', '-\tWhen the PCF provisions a PCC rule with Alternative QoS parameter Set(s), the PCC rule is bound to a new QoS Flow and no other PCC rule is bound to this QoS Flow.', '', '-\tThe SMF should not bind the PCC rule(s) for the service data flow(s) supporting ECN marking for L4S and the PCC rule(s) for the service data flow(s) not supporting ECN marking for L4S to the same QoS flow.', '', '-\tWhen the PCF provisions a PCC rule with QoS Monitoring Policy, the PCC rule is bound to a new QoS Flow and no other PCC rule is bound to this QoS Flow.', '', '-\tWhen the PCF provisions a PCC rule with Traffic Parameter Information, the PCC rule is bound to a new QoS Flow and no other PCC rule is bound to this QoS Flow.', '', 'NOTE\xa06:\tThe binding of PCC rule with QoS Monitoring policy to a new QoS flow is only applicable to the Per QoS Flow per UE QoS Monitoring (as described in clause\xa05.33.3.2 of TS\xa023.501\xa0[2]).', '', 'NOTE\xa07:\tThe SMF can also, based on local configuration in the PCF and the SMF, bind a PCC Rule that does not include Indication of ECN marking for L4S to a new QoS Flow that supports ECN marking for L4S.', '', '-\tWhen the PCF provisions a PCC rule with PDU Set Control Information, the PCC rule is bound to a new QoS Flow and no other PCC rule is bound to this QoS Flow. Whenever the PDU Set Handling Information of an existing PCC rule is changed, the binding of this PCC rule shall not be re-evaluated.', ''] | 0.61203
<h5>6.1.3.27.2 UL/DL policy control based on round-trip latency requirement</h5> | 23503-i20.docx | LR2_payload | ['', 'The AF may provide the round-trip (RT) latency requirement for an XR or other interactive media services with an RT latency indication via the AF session with required QoS procedure described in clause\xa06.1.3.22. The RT latency indication indicates the service data flow needs to meet the RT latency requirement of the service, which is twice the single direction delay requirement between the UE and the PSA UPF described by the QoS Reference parameter or individual QoS parameter.', '', 'Based on the RT latency requirement received from the AF, the PCF can split the RT latency requirement into two PDBs of two PCC rules, used for the UL QoS Flow and DL QoS Flow to carry the UL and DL traffics of the service respectively. The two PDBs can be unequal, but their sum shall not exceed the RT latency requirement.', '', 'NOTE\xa01:\tRT latency requirement may also be locally configured in the PCF together with delay requirement.', '', 'To enable RT latency tracking, the PCF shall generate associated QoS monitoring policies for the two correlated QoS Flows. The uplink and downlink delay for the two QoS Flows shall be tracked by PCF independently with same reporting period.', '', 'When the QoS monitoring results are reported to PCF, the PCF can derive and track the RT latency by combining the QoS monitoring reports for the UL and the DL packet delay. The PCF may adjust the PDBs of the two PCC rules using SM Policy Association Modification procedure described in clause\xa04.16.5.2 of TS\xa023.502\xa0[3] to better fit the new situation.', '', 'NOTE\xa02:\tHow the PCF derives the round-trip latency and takes policy decisions is up to implementation.', '', 'If the UL and DL traffic of the service have different QoS requirements (e.g. different one-way delay), the AF may provide the QoS requirement with RT latency indication in the AF Session with required QoS request for UL and DL flows. The PCF then identifies the UL and DL service data flows with RT latency indicator for RT latency control. In this case, the RT latency requirement of the service is described by the sum of the UL and DL delay requirements.', ''] | 0.57722
<h5>6.1.3.27.3 Support for delivery of multi-modal services</h5> | 23503-i20.docx | LR2_payload | ['', 'Enablers to support interactive media services that require high data rate and low latency communication, e.g. cloud gaming, AR/VR/XR services and tactile/multi-modal communication services are defined in TS\xa023.501\xa0[2] clause\xa05.37.2.', '', 'For the delivery of multi-modal services, the AF may request to the NEF multiple media flows for single UE or for multiple UEs via multiple PDU sessions, to be setup with specific QoS requirements, as described in clause\xa06.1.3.22. Following additional attributes are supported where the AF provides specific information for multi-modal applications:', '', '-\tMulti-modal Service Requirements: Service requirements for multi-modal services (e.g. the QoS monitoring requirements for multiple IP data flows associated to a multi-modal service).', '', '-\tMulti-modal Service ID: an identifier that refers to the multi-modal communication service. Multi-modal flows belonging to the same multi-modal service share the same Multi-modal Service ID.', '', 'NOTE:\tMultiple media flows can come via single or multiple AF requests.', '', 'The request to the PCF includes Multi-modal Service ID as well as service requirements for each media flow that comprises the multi-modal service. The PCF determines whether the request from the NEF or AF is authorized, derives the required QoS parameters based on the information provided and provisions in the SMF the PCC rules with updated policy control information for the affected PDU session.', '', 'Multi-modal Service Requirements may contain QoS monitoring requirements for flows associated with the same Multi-modal Service ID. If received the QoS monitoring requirements from the AF, the PCF generates the QoS monitoring policy for each flow.', '', 'When PCF receives further AF request with the same Multi-modal Service ID and PCF authorization fails, the PCF indicates to the AF. Application may decide how to deal with the media flows with already authorized AF request with the same Multi-modal Service ID (e.g. stop them, adjust the AF request).', ''] | 0.61817
<h5>6.1.3.27.4 PDU Set QoS handling</h5> | 23503-i20.docx | LR2_payload | ['', 'PDU Set QoS handling support is defined in clause\xa05.37.5 of TS\xa023.501\xa0[2]. The PCF may, based on local configuration or on information received from the AF, generate PDU Set Control Information in the PCC Rule including the PDU Set QoS Parameters (see clause\xa05.7.7 of TS\xa023.501\xa0[2]) and the Protocol Description (see clause\xa05.37.5 of TS\xa023.501\xa0[2] and TS\xa026.522\xa0[40]).', '', 'The PCF generates the PDU Set Control Information within a PCC Rule for the service data flow with PDU Sets based on the information provided by the AF or on local policies. When the AF requests that a data session to a UE is set up with a specific QoS (as described in clause\xa06.1.3.22), the AF can also provide the individual QoS parameters Requested PDU Set Delay Budget, Requested PDU Set Error Rate and Requested PDU Set Integrated Handling Information to describe the requirements for the PDU Set QoS handling.', ''] | 0.6137
<h5>6.1.4.3.3 Random Access</h5> | 26118-i00.docx | LR4_calculation | ['', 'The audio decoder is able to start decoding a new audio stream at every random access point (RAP). As defined in clause 6.1.4.2, the sync sample (RAP) contains the configuration information (PACTYP_MPEGH3DACFG and PACTYP_AUDIOSCENEINFO) that is used to initialize the audio decoder. After initialization, the audio decoder reads encoded audio frames (PACTYP_MPEGH3DAFRAME) and decodes them.', '', 'To optimize startup delay at random access, the information from the MHAS PACTYP_BUFFERINFO packet should be taken into account. The input buffer should be filled at least to the state indicated in the MHAS PACTYP_BUFFERINFO packet before starting to decode audio frames.', '', 'NOTE 1:\tIt may be necessary to feed several audio frames into the decoder before the first decoded PCM output buffer is available, as described in ISO/IEC 23008-3 [19], clause 5.5.6.3 and clause 22.', '', 'It is recommended that, at random access into an audio stream, the receiving device performs a 100 ms fade-in on the first PCM output buffer that it receives from the audio decoder.', '', 'NOTE 2:\tThe MPEG-H 3D Audio Codec can output the original input samples without any inherent fade-in behavior. Thus, the receiving device needs to appropriately handle potential signal discontinuities, resulting from the original input signal, by fading in at random access into an audio stream.', ''] | 0.62444
<h5>6.1.4.3.6 Rendering requirements</h5> | 26118-i00.docx | LR4_calculation | ['', '6.1.4.3.6.1\tGeneral', '', 'The 3GPP MPEG-H Audio Operation Point builds on the MPEG-H 3D Audio codec, which includes rendering to loudspeakers, binaural rendering and also provides an interface for external rendering. Legacy binaural rendering using fixed loudspeaker setups can be supported by using loudspeaker feeds as output of the decoder.', '', '6.1.4.3.6.2\tRendering to Loudspeakers', '', 'Rendering to loudspeakers shall be done according to ISO/IEC 23008-3 [19] using the interface for local loudspeaker setup and rendering as defined in ISO/IEC 23008-3 [19], clause 17.3. ', '', 'NOTE:\tISO/IEC 23008-3 [19] specifies rendering to predefined loudspeaker setups as well as rendering to arbitrary setups.', '', '6.1.4.3.6.3\tBinaural Rendering of MPEG-H 3D Audio ', '', '6.1.4.3.6.3.1\tGeneral', '', "MPEG-H 3D Audio specifies methods for binauralizing the presentation of immersive content for playback via headphones, as is needed for omnidirectional media presentations. MPEG-H 3D Audio specifies a normative interface for the user's viewing orientation and permits low-complexity, low-latency rendering of the audio scene to any user orientation.", '', 'The binaural rendering of MPEG-H 3D Audio shall be applied as described in ISO/IEC 23008-3 [19], clause 13 according to the Low Complexity Profile and Levels restrictions for binaural rendering specified in ISO/IEC 23008-3 [19], clause 4.8.2.2.', '', '6.1.4.3.6.3.2\tHead Tracking Interface ', '', 'For binaural rendering using head tracking the useTrackingMode flag in the BinauralRendering() syntax element shall be set to 1, as described in ISO/IEC 23008-3 [19], clause 17.4. This flag defines if a tracker device is connected and the binaural rendering shall be processed in a special headtracking mode, using the scene displacement values (yaw, pitch and roll). ', '', 'The values for the scene displacement data shall be sent using the interface for scene displacement data specified in ISO/IEC 23008-3 [19], clause 17.9. The syntax of mpegh3daSceneDisplacementData() interface provided in ISO/IEC 23008-3 [19], clause 17.9.3 shall be used.', '', '6.1.4.3.6.3.3\tSignaling and processing of diegetic and non-diegetic audio', '', 'The metadata flag fixedPosition in SignalGroupInformation() indicates if the corresponding audio signals are updated during the processing of scene-displacement angles. In case the flag is equal to one, the positions of the corresponding audio signals are not updated during the processing of scene displacement angles.', '', 'Channel groups for which the flag gca_directHeadphone is set to "1" in the mpegh3da_getChannelMetadata()sytax element are routed to left and right output channel directly and are excluded from binaural rendering using scene displacement data (non-diegetic content). Non-diegetic content may have stereo or mono format. For mono, the signal is mixed to left and right headphone channel with a gain factor of 0.707.', '', '6.1.4.3.6.3.4\tHRIR/BRIR Interface processing', '', 'The interface for binaural room impulse responses (BRIRs) specified in ISO/IEC 23008-3 [19], clause 17.4 shall be used for external BRIRs and HRIRs. The HRIR/BRIR data for the binaural rendering can be fed to the decoder by using the syntax element BinauralRendering(). The number of BRIR/HRIR pairs in each BRIR/HRIR set shall correspond to the number indicated in the relevant level-dependent row in Table 9 - <i>"The binaural restrictions for the LC profile"</i> of ISO/IEC 23008-3 [19] according to the Low Complexity Profile and Levels restrictions in ISO/IEC 230083 [19], clause 4.8.2.2.', '', 'The measured BRIR positions are passed to the mpegh3daLocalSetupInformation(), as specified in ISO/IEC 23008-3 [19], clause 4.8.2.2. Thus, all renderer stages are set to the target layout that is equal to the transmitted channel configuration. As one BRIR is available per regular input channel, the Format Converter can be passed through in case regular input channel positions are used. Preferably, the BRIR measurement positions for standard target layouts 2.0, 5.1, 10.2 and 7.1.4 should be provided.', '', '6.1.4.3.6.4\tRendering with External Binaural Renderer', '', 'MPEG-H 3DA provides the output interfaces for the delivery of un-rendered channels, objects, and HOA content and associated metadata as specified in clause 6.1.4.3.6.5. External binaural renderers can connect to this interface e.g. for playback of head-tracked audio via headphones. An example of such external binaural renderer that connects to the external rendering interface of MPEG-H 3DA is specified in Annex B.', '', '6.1.4.3.6.5\tExternal Renderer Interface', '', 'ISO/IEC 23008-3 [19], clause 17.10 specifies the output interfaces for the delivery of un-rendered channels, objects, and HOA content and associated metadata. For connecting to external renderers, a receiver shall implement the interfaces for object output, channel output and HOA output as specified in ISO/IEC 23008-3 [19], clause 17.10, including the additional specification of production metadata defined in ISO/IEC 23008-3 [19], clause 27. Any external renderer should apply the metadata provided in this interface and related audio data in the same manner as if MPEG-H internal rendering is applied:', '', '-\tCorrect handling of loudness-related metadata in particular with the aim of preserving intended target loudness', '', '-\tPreserving artistic intent, such as applying transmitted Downmix and HOA Rendering matrices correctly', '', '-\tRendering spatial attributes of objects appropriately (position, spatial extent, etc.)', '', 'NOTE:\tThe external example binaural renderer in Annex B only handles a subset of the parameters to illustrate the use of the output interface. Alternative external binaural renderers are expected to apply and handle the metadata provided in this interface and related audio data in the same manner as if internal rendering is applied.', '', 'In this interface the PCM data of the channels and objects interfaces is provided through the decoder PCM buffer, which first contains the regular rendered PCM signals (e.g. 12 signals for a 7.1+4 setup). Subsequently ----media/image16.emf---- additional signals carry the PCM data of the originally transmitted channel representation. These are followed by ----media/image17.emf---- signals carrying the PCM data of the un-rendered output objects. Then additional signals carry the ----media/image18.emf---- HOA audio PCM data which number is indicated in the HOA metadata interface via the HOA order (e.g. 16 signals for HOA order 3). The HOA audio PCM data in the HOA output interface is provided in the so-called Equivalent Spatial Domain (ESD) representation. The conversion from the HOA domain into the ESD representation and vice versa is described in ISO/IEC 23008-3 [19], Annex C.5.1.', '', 'The metadata for channels, objects, and HOA is available once per frame and their syntax is specified in mpegh3da_getChannelMetadata(), mpegh3da_getObjectAudioAndMetadata(), and mpegh3da_getHoaMetadata() respectively. The metadata and PCM data shall be aligned for an external renderer to match each metadata element with the respective PCM frame.', ''] | 0.61625
<h5>6.16.2.3.3 Handover from 5GS to EPC</h5> | 23700-85-i00.docx | LR2_payload | ['', 'This clause shows the impact in the procedure for 5GS to EPC handover when the PCF for a PDU session is different than the PCF for a UE.', '', '----media/image28.emf----', '', 'Figure 6.16.2.3.3-1', '', '1.\tIt follows standard procedure for 5GS to EPC handover as described in clause\xa04.11.1.2.1 of TS\xa023.502\xa0[3] (similar for handover with idle mobility).', '', '2.\tFor the scenarios with N26 the AMF invokes the deletion of UE Policy Association including a new indication "5GS handover to EPC".', '', '3-4.\tBased on the new indication ("5GS handover to EPC") the PCF-UE, after the PCF-UE answers the AMF, the PCF-UE decides to maintain the UE Policy association for a configurable period (e.g. 20s), until the new UE Policy Association from the PCF-SM is received. In addition, during this period, no other actions associated to the removal of the UE Policy Association (e.g. unbinding from BSF or un-subscription from UDR notifications for this UE) are executed.', '', 'NOTE\xa01:\tIf step\xa02 happens after step\xa08 the PCF-UE may remove directly the former UE Policy Association.', '', '5.\tSMF+PGW-C notifies PCF-SM about the handover to EPC invoking Npcf_SMPolicyControl_Update Request.', '', '\tThis step happens for every ongoing PDU session handled by the PCF-SM.', '', '6.\tPCF-SM answers SMF+PGW-C as in standard procedure.', '', '7.\tThe PCF-SM determines whether the UE supports URSP delivery in EPC by checking UE context policy control subscription information in UDR and based on that decides to establish a UE Policy Association towards the PCF-UE.', '', 'NOTE\xa02:\tFor those deployments where the solution is restricted to a specific combination of S-NSSAI/DNN the PCF-SM also checks if the PDU session being notified by SMF+PGW-C is established towards the specific S-NSSAI/DNN. In other case the PCF-SM controls that only one UE Policy Association Establishment is established and maintained for the same UE. In case the same PCF-SM maintains several PDU sessions for the same UE the PCF-SM will establish the UE Policy Association only for the first PDU session establishment which reports the change of RAT-Type.', '', '8.\tThe PCF-SM discovers the address of the PCF-UE handling the UE by querying BSF.', '', '9.\tThe PCF-SM establishes a UE Policy Association towards the PCF-UE including an empty UE Policy Container, i.e. no information about PSI list in the UE is provided to the PCF-UE and an indication about the trigger for the UE Policy association establishment ("5GS to EPC handover").', '', "NOTE\xa03:\tIf the removal of associated information for the former UE Policy Association was delayed, the PCF-UE can now delete it. Since additional UE Policy Associations are still ongoing for this UE (the one from PCF-SM) the PCF-UE doesn't execute other additional actions associated to the removal of the UE Policy Association (e.g. unbinding from BSF or un-subscription from UDR notifications for this UE).", '', '10.\tBased on the indication received in step\xa09, the PCF-UE recovers the information about the PSI list in the UE and the subscribed PCRTs in 5GS from former UE Policy Association for the UE.', '', 'NOTE\xa04:\tIf the removal of associated information for the former UE Policy Association was delayed, the PCF-UE can now delete it. Since additional UE Policy Associations are still ongoing for this UE (the one from PCF-SM) the PCF-UE does not execute other additional actions associated to the removal of the UE Policy Association (e.g. unbinding from BSF or un-subscription from UDR notifications for this UE).', '', '11.\tThe PCF-UE follows standard procedure to handle the UE Policy establishment as defined in clause\xa04.16.11 of TS\xa023.502\xa0[3] for the roaming case. It determines whether an update of URSP is needed and in such a case generates a UE Policy Container including the URSP update (UPDP message MANAGE UE POLICY COMMAND).', '', '12.\tThe PCF-UE sends Npcf_UEPolicyControl create answer including a UE Policy Container with the URSP updates if needed and the list of PCRTs, obtained from the former UE Policy Association for the UE in 5GS.', '', 'NOTE\xa05:\tNote that only the list of supported PCRTs over N7 will be supported for the UE Policy Association (e.g. Connectivity State changes event trigger is not supported over N7).', '', '13.\tFollows steps 2-14 of the procedure described in clause\xa06.16.2.2.1 for URSPs update initiated by PCF.', ''] | 0.61912
<h5>6.29.3.2.3 MT Procedure from idle mode</h5> | 23700-41-i00.docx | LR4_calculation | ['', 'Two options are considered:', '', '<b>OPTION A:</b>', '', '----media/image46.emf----', '', 'Figure 6.29.3.2.3-1: MT service request: success case with TAs supported by different gNBs', '', 'Figure 6.29.3.2.3-1 shows the MT service request with the UE which is registered in RA= TAI, TAI2 with Allowed NSSAI S-NSSAI1 and Partially allowed S-NSSAI in TAI2 S-NSSAI2 where the TAI1 and TAI2 are supported by cells under different gNBs. This DL paging applies to a PDU session for S-NSSAI2. the UE replies to paging and the AMF at step\xa04 detect the UE replied for TAI1 not supporting the Slice. This triggers a Initial UE context setup including indication the S-NSSAI2 PDU session is conditionally activated subject to successful Handover to a cell of a supporting TA (TA2 in this example). At step\xa07, the AMF delays contacting the SMFs for the PDU sessions as it has received indication that the S-NSSAI2 PDU session activation is pending handover completion. Since it was possible to handover to TA2 supporting S-NSSAI2, as detected at the AMF when it receives the confirmation at step\xa09, SMF for the PDU session for S-NSSAI2 is contacted to enable connectivity at step\xa010. The triggering data is received at step\xa011. Otherwise, if the gNB cannot handover to a TA supporting the S-NSSAI2, the gNB updated the AMF with a NG-AP message (not shown in the figure above as it is describing only the success case) indicating the requested HO is not possible and the AMF may trigger AN connection release.', '', '<b>OPTION B:</b>', '', '----media/image47.emf----', '', 'Figure 6.29.3.2.3-2: MT service request: success case with TAs supported by different gNBs', '', 'Figure 6.29.3.2.3-2 shows the MT service request with the UE which is registered in RA= TAI, TAI2 with Allowed NSSAI S-NSSAI1 and Partially allowed S-NSSAI in TAI2 S-NSSAI2 where the TAI1 and TAI2 are supported by cells under different gNBs. This DL paging applies to a PDU session for S-NSSAI2 and noticing the S-NSSAI 2 is partially allowed in the RA at step\xa02 the paging request includes the S-NSSAI 2. The RAN receives S-NSSAI 2 in the paging request and selects a preferred band from one of the TA2 cells bands (i.e. the preferred band for S-NSSAI2 is indicated). For paging messages sent to cells in TA1, the gNB1 sends to the UE a paging message with the indication of the preferred band (how this is done needs to be decided by RAN2) and the UE shall trigger cell reselection to this preferred band only considering cells in the RA. Regardless of the outcome of cell reselection, the UE issues then a service request. If the cell reselection had positive outcome, like in the figure 6.29.3.2.3-2, the SR is received at the AMF and the AMF detects it is from TA2 where the S-NSSAI2 is supported. This then allows the SR to successfully complete. The triggering downlink data is received at step\xa011. Otherwise, if the SR is received from TAI1, the AMF may trigger AN connection release.', ''] | 0.63819
<h5>6.3.1.2.1 Proposed new subclause <span style="background-color:yellow"><u>5.2.7.2.3</u></span> <span style="background-color:yellow"><u>Considerations for the 5GS PDU session to the MC services DN 5.2.7.2.3.1 General</u></span> </h5> | 23783-i00_s00-s08.docx | LR2_payload | ['', '<span style="background-color:yellow"><u>5GS predefined 5QI sets shall be used, which are structured strictly according to Guaranteed Bit Rate (GBR) and non-Guaranteed Bit Rate (Non-GBR) and are identified with the QoS Identifier 5QI. Within the two categories GBR and Non-GBR, these differ according to latency, packet error rate, its scheduling priority and averaging window. The 5QI range between 128 and 254 may be used for operator-specific 5QI values (see list below).</u></span>', '', '<span style="background-color:yellow"><u>-</u></span>\t<span style="background-color:yellow"><u>[1 – 4]</u></span>\t\t\t\t<span style="background-color:yellow"><u>value range for guaranteed bit rate QoS flows;</u></span>', '', '<span style="background-color:yellow"><u>-</u></span>\t<span style="background-color:yellow"><u>65, 66, 67</u></span>\t\t\t<span style="background-color:yellow"><u>values for guaranteed bit rate QoS flows (assigned for MC services);</u></span>', '', '<span style="background-color:yellow"><u>-</u></span>\t<span style="background-color:yellow"><u>[71 – 76]</u></span>\t\t\t<span style="background-color:yellow"><u>value range for guaranteed bit rate QoS flows;</u></span>', '', '<span style="background-color:yellow"><u>-</u></span>\t<span style="background-color:yellow"><u>[5 – 9]</u></span>\t\t\t\t<span style="background-color:yellow"><u>value range for non-guaranteed bit rate QoS flows;</u></span>', '', '<span style="background-color:yellow"><u>-</u></span>\t<span style="background-color:yellow"><u>69, 70, 79, 80</u></span>\t\t<span style="background-color:yellow"><u>values for non-guaranteed bit rate QoS flows (69 and 70 assigned for MC services);</u></span>', '', '<span style="background-color:yellow"><u>-</u></span>\t<span style="background-color:yellow"><u>[82 – 85]</u></span>\t\t\t<span style="background-color:yellow"><u>value range for delay critical guaranteed bit rate QoS flows;</u></span>', '', '<span style="background-color:yellow"><u>-</u></span>\t<span style="background-color:yellow"><u>[128 – 254]</u></span>\t\t<span style="background-color:yellow"><u>value range for Operator-specific 5QIs;</u></span>', '', '<span style="background-color:yellow"><u>If available, a PDU session may simultaneously use 3GPP access and wireless non-3GPP access which is asscociated with a Multi-Access PDU. The correspoonding rules for the use of MA-PDUs in the MC system context shall be defined within the 5GC.</u></span>', '', '<span style="background-color:yellow"><u>The 5GS PDU session model is also applicable for wireline access starting at the wireline access function according to 3GPP\xa0TS\xa023.501\xa0[X].</u></span>', '', '<span style="background-color:yellow"><u>The 5GS use of Allocation Retention Priority (ARP) is associated with an individual QoS flow as part of a PDU session and can be adjusted at any time.</u></span>', ''] | 0.62144
<h5>6.7.1.2.3 Procedure for Ranging/SL Positioning service exposure though 5GC network via control plane</h5> | 23586-i00.docx | LR4_calculation | ['', '----media/image14.emf----', '', 'Figure 6.7.1.2.3-1: Exposure though 5GC network via control plane', '', '1.\tThe application layer of the SL Positioning Client UE triggers the SL Positioning Client UE to request the network to perform the Ranging/SL positioning between two more UEs, e.g. between the UE1 and UE2. If the SL Positioning Client UE in CM-IDLE state, it firstly triggers the service request procedure to enter CM-CONNECTED state.', '', '2.\tThe SL Positioning Client UE sends the SL-MO-LR request to the AMF1 in the UL NAS TRANSPORT message for the Ranging/SL Positioning operation.', '', "\tThe SL-MO-LR request includes the parameters as defined in clause 5.6.1 for the Ranging/SL positioning service requirement: UE-1 ID (e.g. UE1's GPSI), UE-2 ID (e.g. UE2's GPSI), Ranging/SL Positioning service type, Requested Quality, etc. The Ranging/SL Positioning service type indicates the distance between two UEs or more UEs and/or the direction and/or relative positioning of one UE (i.e. Target UE) from another UE (i.e. Reference UE) via PC5 interface. The Requested Quality may include delay, accuracy, etc.", '', '3.\tBased on the request type, the AMF1 may select a GMLC supporting Ranging/SL Positioning using NRF query or configuration in AMF1, and forwards the SL-MO-LR to the GMLC for Ranging/SL Positioning result via Ngmlc_Location_ProvideRanging_Request, the AMF includes the SL Positioning Client UE ID in the request.', '', "Editor's note:\tService operation provided, including authorization of the SL Positioning Client UE, by GMLC for Ranging/SL Positioning is FFS.", '', '4.\tSL-MT-LR procedure defined in clause\xa06.20.3 of TS\xa023.273\xa0[8] is performed, with the following adaptations:', '', '-\tstep\xa04: it is indicated in step\xa04 that relative positioning or ranging information is required.', '', '-\tstep\xa05: GMLC selects the AMF (i.e. AMF2 if the serving AMF is not the same as serving the SL Positioning Client UE) serving either UE1 or UE2.', '', '5.\tThe GMLC returns the result to the AMF1 via Ngmlc_Location_ProvideRanging_Response.', '', '6.\tThe AMF1 returns the result to the SL Positioning Client UE via DL NAS TRANSPORT message.', ''] | 0.61317
<h5>6.7.3.1.2 HTTP</h5> | 23700-60-i00.docx | LR4_calculation | ['', 'HTTP/1.1 packets belonging to a PDU set can be identified by inspecting the HTTP payload to determine start, the packets in between and the end. HTTP payload with the same timestamp and content type belong to a PDU set. Enhanced layers can be detected by the change in content type (while the timestamp may not be incremented). Out-of-order packet arrivals can be managed by tracking the TCP sequence number along with the content type of the packet.', '', 'HTTP/2 and HTTP/3 packets carry multiple streams that are dynamically ordered (i.e. their ordering is based on application priorities, network delays, etc.). The combination of dynamically ordered streams or possible encryption make it processing intensive to identify and characterize PDU sets at line-rate without additional meta-data.', '', 'Methods for HTTP/2 and HTTP/3:', '', '1.\tCombination of IP header fields and stream fingerprint', '', '\tUPF uses IP header fields (flow label, DSCP) to differentiate streams since a flow (single transport connection) has multiple dynamically ordered streams. Within an identified HTTP/2 stream, stream fingerprints (including packet size, burst, inter arrival time) is used to identify PDU set boundaries. Stream fingerprints are configured as described in clause\xa06.7.3.2.3.', '', '2.\tNew TCP / UDP option with media meta-data', '', '\tMedia aware application server on N6 adds new TCP option\xa0[44] for HTTP/2 or UDP option\xa0[45] for HTTP/3 to carry meta-data on the codec (audio, video, haptics), media encoding in the packet (base layer, enhanced layers), timestamp and PDU set information (start/end of frame). For HTTP/3 QUIC/UDP meta-data to prioritize media with priority/importance\xa0[64] and extensions to support other PDU set characteristics may be an option to be considered in coordination with the IETF.', '', '\tSince the meta-data is in a TCP/UDP option of the packet, no new routing/destination information is needed (unlike using a tunnel in N6).', ''] | 0.61139
<h5>6.9.3.2.3 Service exposure to the SL Positioning Client UE via 5GC/Uu (network based)</h5> | 23700-86-i00.docx | LR4_calculation | ['', '', '', '<span style="color:000000;font-size:10pt"><b>SL Positioning Client UE</b></span>', '', '<span style="color:000000;font-size:22pt"><b>NG-RAN</b></span>', '', '<span style="color:000000;font-size:22pt"><b>AMF3</b></span>', '', '<span style="color:000000;font-size:22pt"><b>LMF3</b></span>', '', '<span style="color:000000;font-size:22pt"><b>LMF2</b></span>', '', '<span style="color:000000;font-size:16pt">2. UL NAS TRANSPORT (MO-LR Request (SL ranging requirement, UE1 ID, UE2 ID, initiator UE ID))</span>', '', '<span style="color:000000;font-size:22pt"><b>GMLC</b></span>', '', '<span style="color:000000;font-size:22pt"><b>UE1</b></span>', '', '<span style="color:000000;font-size:22pt"><b>UE2</b></span>', '', '<span style="color:000000;font-size:16pt">10. DL NAS TRANSPORT (result)</span>', '', '<span style="color:000000;font-size:16pt">1. UE Triggered Service Request</span>', '', '<span style="color:000000;font-size:22pt"><b>AMF2</b></span>', '', '<span style="color:000000;font-size:22pt"><b>UDM</b></span>', '', '<span style="color:000000;font-size:22pt"><b>NRF</b></span>', '', '<span style="color:000000;font-size:16pt">3. Ngmlc_Location_ProvideLocation_Request (SL ranging requirement, UE1 ID, UE2 I</span><span style="font-size:16pt">D, initiator UE ID, 3</span><span style="font-size:16pt"><sup>rd</sup></span><span style="font-size:16pt"> UE ID</span><span style="color:000000;font-size:16pt">)</span>', '', '<span style="color:000000;font-size:16pt">4. Namf_Location_ProvidePositioningInfo request()</span>', '', '<span style="color:000000;font-size:16pt">5. Nlmf_Location_DetermineLocation request()</span>', '', '<span style="color:000000;font-size:16pt">7. Nlmf_Location_DetermineLocation response(result)</span>', '', '<span style="color:000000;font-size:16pt">6. UE SL Ranging/Positioning</span>', '', '<span style="color:000000;font-size:16pt">8. Namf_Location_ProvidePositioningInfo response(result)</span>', '', '<span style="color:000000;font-size:16pt">9. Ngmlc_Location_ProvideLocation_Response (result)</span>', '', '<span style="color:000000;font-size:10pt"><b>SL Positioning Client UE</b></span>', '', '<span style="color:000000;font-size:22pt"><b>NG-RAN</b></span>', '', '<span style="color:000000;font-size:22pt"><b>AMF3</b></span>', '', '<span style="color:000000;font-size:22pt"><b>LMF3</b></span>', '', '<span style="color:000000;font-size:22pt"><b>LMF2</b></span>', '', '<span style="color:000000;font-size:16pt">2. UL NAS TRANSPORT (MO-LR Request (SL ranging requirement, UE1 ID, UE2 ID, initiator UE ID))</span>', '', '<span style="color:000000;font-size:22pt"><b>GMLC</b></span>', '', '<span style="color:000000;font-size:22pt"><b>UE1</b></span>', '', '<span style="color:000000;font-size:22pt"><b>UE2</b></span>', '', '<span style="color:000000;font-size:16pt">10. DL NAS TRANSPORT (result)</span>', '', '<span style="color:000000;font-size:16pt">1. UE Triggered Service Request</span>', '', '<span style="color:000000;font-size:22pt"><b>AMF2</b></span>', '', '<span style="color:000000;font-size:22pt"><b>UDM</b></span>', '', '<span style="color:000000;font-size:22pt"><b>NRF</b></span>', '', '<span style="color:000000;font-size:16pt">3. Ngmlc_Location_ProvideLocation_Request (SL ranging requirement, UE1 ID, UE2 I</span><span style="font-size:16pt">D, initiator UE ID, 3</span><span style="font-size:16pt"><sup>rd</sup></span><span style="font-size:16pt"> UE ID</span><span style="color:000000;font-size:16pt">)</span>', '', '<span style="color:000000;font-size:16pt">4. Namf_Location_ProvidePositioningInfo request()</span>', '', '<span style="color:000000;font-size:16pt">5. Nlmf_Location_DetermineLocation request()</span>', '', '<span style="color:000000;font-size:16pt">7. Nlmf_Location_DetermineLocation response(result)</span>', '', '<span style="color:000000;font-size:16pt">6. UE SL Ranging/Positioning</span>', '', '<span style="color:000000;font-size:16pt">8. Namf_Location_ProvidePositioningInfo response(result)</span>', '', '<span style="color:000000;font-size:16pt">9. Ngmlc_Location_ProvideLocation_Response (result)</span>', '', '', '', 'Figure 6.9.3.2.3-1: Service exposure to the SL Positioning Client UE via 5GC/Uu (network based)', '', '1.\tThe application layer of the SL Positioning Client UE triggers the Ranging/SL positioning, and then requests the network to perform the Ranging/SL positioning between the UE1 and UE2. If the SL Positioning Client UE in CM-IDLE state, it firstly triggers the service request procedure.', '', '2.\tThe SL Positioning Client UE requests the network to perform the Ranging/SL positioning operation between the UE1 and UE2. The Ranging/SL positioning requirement may include the requirement regarding Ranging/SL positioning demand (i.e. the distance and/or the direction between two UEs or more UEs), delay, accuracy, result feedback mode (e.g. immediately, periodically or at a later time). The SL Positioning Client UE includes the Ranging/SL positioning requirement in the MO-LR Request toward the AMF3, then the AMF3 gets the Ranging/SL positioning requirement and send it to the GMLC. The SL Positioning Client UE may suggest the initiator UE (i.e. which is used to perform signalling exchange with the LMF) based on implementation and indicate which UE is the initiator UE to the AMF.', '', '', '', '3.\tThe AMF may select a GMLC based on NRF query or configuration in AMF, and then acts as an LCS client to request the GMLC for Ranging/SL positioning result, the AMF further includes the SL Positioning Client UE ID in the request. ', '', '4. The GMLC determines the initiator UE (e.g. UE2) from UE1 and UE2 and sends the Namf_Location_ProvidePositioningInfo request to the UE2’s AMF2. GMLC can performs the authorization on the Ranging/SL positioning operation request from SL Positioning Client UE.', '', 'NOTE:\tThe security and privacy consideration for the Ranging/SL positioning operation should be studied by SA\xa0WG3.', '', '5. The AMF2 selects the LMF (e.g. LMF2) and sends the Nlmf_Location_DetermineLocation request (UE1 ID, UE2 ID) to the LMF2 for the Ranging/SL positioning result between the UE1 and UE2.', '', '6. The LMF2 triggers the UE2 to perform Ranging/SL positioning with the UE1 via AMF2. The measurement request message may include the Ranging/SL positioning demand, UE1 ID, UE2 ID, etc. The UE2 performs the Ranging/SL positioning operation with the UE1, and reports the Ranging/SL positioning measurements to the LMF for calculation.', '', '7. The LMF2 makes calculation based on the Ranging/SL positioning measurements and returns the Ranging/SL positioning result to the AMF2.', '', '8. The AMF2 returns the Ranging/SL positioning result to the GMLC.', '', '9. Then the GMLC returns the result to the AMF3.10.\tThe AMF3 returns the result to the SL Positioning Client UE.', ''] | 0.65358
<h5>7.3.3.13.2 FEC encoding by the MBSTF</h5> | 23289-i60.docx | LR4_calculation | ['', 'In this procedure, depicted in figure\xa07.3.3.13.2-1, the MC service server asks the MBSF/MBSTF to apply FEC to a set of media, transported by a 5G MBS session, using the Setup FEC request.', '', 'This procedure can be applied when using pre-created MBS session and session announcement (as specified in clause\xa07.3.3.1.2) or using MBS session and session announcement (as specified in clause\xa07.3.3.1.3).', '', 'Pre-condition:', '', '1.\tThe MC service server has already configured and activated a 5G MBS session.', '', '----media/image57.emf----', '', 'Figure\xa07.3.3.13.2-1: Application of FEC by the MBSF-MBSTF', '', '1.\tThe MC service server decides to set up FEC for a set of MC service media flows. It will send the FEC request to MBSF/MBSTF.', '', 'It includes the following elements: the MBS session ID of the MBS session transporting those media, the media descriptions (codecs, transport protocols, bitrates, destination IP addresses and ports), the identification of the FEC repair packet flow (IP destination and port), and an upper bound to the additional latency resulting due to FEC application. The MC Service server may perform this request several times to protect separately different sets of media transported within the same 5G MBS session.', '', '2.\tIf the MBSF can satisfy the request, the Setup FEC response includes a modified list of media information and FEC information. The response also includes an identifier of the corresponding FEC process instance, which can be used to release the application of FEC for these media flows.', '', 'NOTE\xa01:\tSource media packets may be modified by the application of FEC (e.g., addition of a footer or header), leading to a modification of the delivery protocol to be announced within the media information.', '', 'NOTE\xa02:\tThe Release FEC request is not shown in the figure.', '', '3.\tThe MC service server announces the 5G MBS session to the MC service client with the MBS session announcement procedure, including the modified list of media information and FEC information within the SDP information.', '', '4.\tWhen the MC service server decides to transmit the MC service media flow for a group communication, the MC service server sends to the group a message identifying the MC service media flow and the MBS session ID, such as the MapGroupToSessionStream message for MCPTT or MCVideo.', '', '5.\tThe MC service server sends the downlink media to the MBSTF over Nmb8.', '', '6.\tThe MBSTF performs FEC encoding of the downlink media in accordance with the announced FEC algorithm and parameters and delivers it over 5G MBS.', '', '7.\tThe MC service client performs FEC decoding of the encoded media flows in accordance with the announced FEC information and delivers the decoded flows to the media player.', ''] | 0.62569
<h5>7.5.2.10.2 Procedure</h5> | 23282-i40.docx | LR4_calculation | ['', 'The procedure in figure\xa07.5.2.10.2-1 describes the case where a MCData user is initiating group standalone data communication for sending a file to multiple MCData users, with or without download completed report request.', '', 'Pre-conditions:', '', '1.\tThe MCData users on the MCData client 1 to n belong to the same group and are already registered for receiving MCData service and affiliated.', '', '2.\tThe file to be distributed is uploaded to the media storage function on the MCData content server using the procedure defined in subclause\xa07.5.2.2.', '', '----media/image44.emf----', '', 'Figure\xa07.5.2.10.2-1: Group standalone FD using the MBMS download delivery method', '', '1-3.\tSteps 1-3 are the same as in the procedure for Group standalone FD using HTTP (7.5.2.6).', '', '4.\tThe MCData server executes the procedure described in subclause\xa07.3.5. The MCData server defines, in the MBMS session properties (subclause 5.4 of 3GPP\xa0TS\xa026.348\xa0[19]), the ingest mode to provide the file into the BMSC via xMBU. As described in clause\xa07.3.5.3.3, the MCData server decides how the file stored in the MCData content server is provided for distribution over the MBMS session.', '', 'If the pull ingest mode is defined, the MCData server may provide in this step the file list. As described in 3GPP\xa0TS\xa026.348\xa0[19], the file list includes, among other information, the file URL to be used by the BMSC to fetch the file and the earliest fetch time. The earliest fetch time may be configured with a long enough delay so that the MBMS session is established and steps 6 to 8 are executed before the delivery over MBMS. The MCData server can also update the MBMS session with the file list in a later step.', '', 'If the push ingest mode is defined, the MCData server obtains the URL from the BMSC to be used to push the file via xMBU. The MCData server ingests the content into the BMSC after the MBMS session is established and steps 6 to 8 are performed.', '', '5.\tThe MCData server initiates the MCData group standalone FD over MBMS request towards each MCData user determined in step 3. The request is sent over unicast or within an MBMS bearer for application level control signalling.', '', '6.\tThe receiving MCData clients 2 to n notify the users about the incoming MCData group standalone FD request (including file metadata, if present).', '', '7.\tThe MCData clients 2 to n automatically send accepted MCData group standalone FD response when the incoming request included mandatory download indication.', '', 'NOTE\xa01:\tWhen the UE is in idle mode, MCData clients may skip step 8. ', '', 'NOTE 2:\tIf the pull ingest mode was defined in step 5 and the file list has not been provided yet, the MCData server updates the MBMS session with the file list. If the push ingest mode was defined, the MCData server can start pushing the file for distribution over MBMS.', '', '8.\tThe MCData server forwards the MCData group standalone FD responses to the MCData client 1.', '', 'NOTE\xa03:\tStep 8 can occur at any time following step 6, and prior to step 10 depending on the conditions to proceed with the file transmission.', '', '9.\tThe MCData clients receive the file delivered over MBMS. ', '', '10.\tIf losses occurred during the file delivery over MBMS, the MCData clients may download the missing parts using the procedures defined in subclause\xa07.5.2.3.', '', 'NOTE\xa04:\tIf the file is not successfully received over MBMS, e.g. due to a poor MBMS reception quality, the media storage client of the MCData client(s) can download the file using the procedure defined in subclause\xa07.5.2.3.', '', '11.\tThe MCData clients, after reception, initiate MCData download completed reports for reporting file download completed, if requested by the user at MCData client 1. ', '', '12.\tThe MCData file download completed reports from the MCData clients may be stored by the MCData server for download history interrogation from authorized MCData users. The MCData file download completed report from each MCData user may be aggregated.', '', '13.\tAggregated or individual MCData download completed reports are sent by the MCData server to the MCData user at MCData client 1.', ''] | 0.62481
<h5>8.6.6.3.2 Session with QoS create request</h5> | 23558-i30.docx | LR4_calculation | ['', 'Table\xa08.6.6.3.2-1 describes the information elements for a Session with QoS create request from the EAS to the EES. ', '', 'Table\xa08.6.6.3.2-1: Session with QoS create request', '', 'Information element', '', 'Status', '', 'Description', '', 'EASID ', '', 'M', '', 'The identifier of the EAS', '', 'Security credentials', '', 'M', '', 'Security credentials of the EAS', '', 'UE IP address (NOTE\xa01)', '', 'O', '', 'The UE IP address.', '', 'UE ID (NOTE\xa01)', '', 'O', '', 'The identifier of the UE (i.e. GPSI)', '', 'UE Group ID (NOTE\xa01)', '', 'O', '', 'Identifies a group of UEs (i.e. internal group ID or external group ID)', '', '\tIP flow description (NOTE\xa04)', '', 'M', '', 'The IP flow description for the application traffic.', '', '\tDomain description (NOTE\xa04)', '', 'M', '', 'The domain description including domain name, applicable protocol and matching criteria (e.g. TLS SNI).', '', '\tURI (NOTE\xa04)', '', 'M ', '', 'Uniform resource identifier. It represents the application traffic URI.', '', '\tRequested QoS reference (NOTE\xa02)', '', 'O', '', 'Refers to pre-defined QoS information for the data session between AC and EAS (NOTE\xa03).', '', '\tList of alternative QoS references', '', 'O', '', 'A list of alternative QoS references, referring to pre-defined QoS information for the data session between AC and EAS and containing one or more QoS reference parameters in a prioritized order (NOTE\xa03).', '', '\tEvent list', '', 'O', '', 'A list of associated events to which the EAS subscribes (see 3GPP\xa0TS\xa023.503\xa0[12], clause\xa06.1.3.18).', '', '\t&gt; Event specific data', '', 'O', '', 'For usage monitoring: the sponsoring information (sponsor id, ASP id).', '', 'For QoS monitoring: Target of monitoring (DL, UL or roundtrip packet delay).', '', '\t&gt; Frequency of reporting', '', 'O', '', 'The reporting frequency (e.g. event triggered) and additional related data (e.g. threshold, minimum waiting time) as described in clause\xa06.1.3.21 of 3GPP\xa0TS\xa023.503\xa0[12], applicable for QoS monitoring event.', '', 'Notification Target Address', '', 'M', '', 'The Notification Target Address (e.g. URL) where the notifications destined for the EAS should be sent to.', '', 'DNN', '', 'O', '', 'DNN for the data session between AC and EAS', '', 'S-NSSAI', '', 'O', '', 'S-NSSAI for the data session between AC and EAS', '', 'Requested bandwidth (NOTE\xa02)', '', 'O', '', 'Bandwidth requested for the data session between AC and EAS', '', 'NOTE\xa01:\tOnly one of UE IP address, UE ID or UE Group ID shall be provided.', '', 'NOTE\xa02:\tOnly one of requested QoS reference or requested bandwidth shall be provided.', '', 'NOTE\xa03:\tThe pre-defined QoS information may be configured in the EES or in the 3GPP Core Network (see 3GPP\xa0TS\xa023.503\xa0[12], clause\xa06.1.3.22).', '', 'NOTE\xa04:\tOnly one of these information elements shall be present.', '', '', ''] | 0.63706
<h5>8.6.6.3.4 Session with QoS update request</h5> | 23558-i30.docx | LR4_calculation | ['', 'Table\xa08.6.6.3.4-1 describes the information elements for a Session with QoS update request from the EAS to the EES. ', '', 'Table\xa08.6.6.3.4-1: Session with QoS update request', '', 'Information element', '', 'Status', '', 'Description', '', 'Security credentials', '', 'M', '', 'Security credentials of the EAS', '', '\tContext ID', '', 'M', '', 'Context identifier corresponding to the information stored for the request in the EES.', '', '\tRequested QoS reference (NOTE\xa01)', '', 'O', '', 'Refers to pre-defined QoS information for the data session between AC and EAS (NOTE\xa02).', '', '\tList of alternative QoS references', '', 'O', '', 'A list of alternative QoS references, referring to pre-defined QoS information for the data session between AC and EAS and containing one or more QoS reference parameters in a prioritized order (NOTE\xa02).', '', '\tEvent list', '', 'O', '', 'A list of associated events to which the EAS subscribes (see 3GPP\xa0TS\xa023.503\xa0[12], clause\xa06.1.3.18).', '', '\t&gt; Event specific data', '', 'O', '', 'For usage monitoring: the sponsoring information (sponsor id, ASP id).', '', 'For QoS monitoring: Target of monitoring (DL, UL or roundtrip packet delay).', '', '\t&gt; Frequency of reporting', '', 'O', '', 'The reporting frequency (e.g. event triggered) and additional related data (e.g. threshold, minimum waiting time) as described in clause\xa06.1.3.21 of 3GPP\xa0TS\xa023.503\xa0[12], applicable for QoS monitoring event.', '', 'Requested bandwidth (NOTE\xa01)', '', 'O', '', 'Bandwidth requested for the data session between AC and EAS', '', 'NOTE\xa01:\tOnly one of requested QoS reference or requested bandwidth shall be provided.', '', 'NOTE\xa02:\tThe pre-defined QoS information may be configured in the EES or in the 3GPP Core Network (see 3GPP\xa0TS\xa023.503\xa0[12], clause\xa06.1.3.22).', '', '', ''] | 0.63205
<h5>9.12.2.1.1 Slice related Communication Service Creation</h5> | 23435-i00.docx | LR4_calculation | ['', 'Figure 9.12.2.1.1-1 illustrates the procedure of slice related communication service creation. The NSCE helps to allocate network slice resources to support the application service required by the verticals.', '', 'Pre-conditions:', '', '1.\tThe VAL server has registered to receive NSCE services. ', '', ' ', '', '----media/image29.emf----', '', 'Figure 9.12.2.1.1-1: Slice related communication service creation', '', '1.\tThe VAL server sends a request to NSCE server to create a slice related communication service to support a specific application service, e.g., the VAL server wants to create a video streaming service in a future factory, the slice related communication service creation request carries the identifier of the video streaming service and the corresponding service attributes.', '', '2.\tNSCE server translates the application service requirements (e.g., for a video streaming service, the service location and the resolution of the video) and then perform slice determination (e.g., dLtThptPerSlice, uLtThptPerSlice, latency as defined in serviceProfile TS 28.541[14]). The NSCE may perform the translation by pre-configured industry profiles or by KQI-KPI translation algorithms which are out scope of standard. The procedures of APIs translation defined in clause 9.3 are referred to.', '', '3.\tNSCE server initiates the Slice Service subscription procedures by utilizing the management service of network slice creation as defined in clause 6.1, TS 28.531[5] exposed by EGMF defined in SA5. The slice creation request may fail due to the shortage of network resources or other causes.', '', '4.\tNCSE server sends the slice related communication service creation response to VAL server. If the slice creation is succeeded in step3, then the response from NSCE server should include the attributes and the values of network slice determined by NSCE server. If the slice creation failed in step3, the NSCE server shall indicate the cause of the creation failure, e.g. the shortage of network slice resources.', ''] | 0.62286
<h5>9.5.2.1.1 VAL server policy provisioning </h5> | 23435-i00.docx | LR4_calculation | ['', 'Figure 9.5.2.1.1 illustrates the procedure of<span style="font-size:24pt"> </span>VAL server policy provisioning from the VAL server to the NSCE server.', '', 'Pre-conditions:', '', '1.\tThe NSCE server<span style="font-size:22pt"> </span>has information about the existing slice/slice profile/slice services which VAL server is using.', '', '----media/image11.emf----', '', 'Figure 9.5.2.1.1: VAL server policy provisioning', '', '1.\tVAL server sends VAL server policy provisioning request to NSCE server. The request contains the policy, VAL server ID, Default policy indication, and S-NSSAI. Optionally, the request contains the indicator of policy harmonization.', '', '\tThe VAL server can request the NSCE server to mark the provisioned policy as the default policy using the Default policy indication. The default policy should serve as a VAL server policy for the slices provisioned without any policy. Either the policy or default policy indication can be provided by the VAL server.', '', 'The VAL server policy is in form of a policy profile which contains list of trigger events associated with the parameters and expected actions. It contains priority and scheduling information with pre-emption capability for the policies. The scheduling information schedules the policy by defining the schedule (start and end time) for the policy. The pre-emption capability provides another, already successfully provisioned policy to pre-empt the scheduled policy in the scheduled period.', '', 'The supported policies are: ', '', '-\tBased on monitored performance metric from OAM, when the max number of PDU sessions or max number of UE is reached, trigger the slice modification with expected parameters.', '', '-\tBased on monitored Network Slice load from NSACF, when the number of PDU sessions or number of UE exceeds the threshold, trigger the slice modification with expected parameters.', '', '-\tBased on monitored Network Slice load predictions from NWDAF, when Network Slice load predictions (Predicted Number of PDU Session establishments at the Network Slice) exceeds the threshold with high confidence, trigger the slice modification with expected parameters.', '', '-\tBased on the monitored the time period, when getting to a certain time period (e.g. summer vacation, spring festival etc.), trigger the slice modification with expected parameters.', '', '-\tBased on the monitored time period, when getting to a certain time period, trigger the slice modification based on the expected QoS per UE. QoS is mapped/calculated by NSCE to specific parameters of the slice such as the dLThptPerUE, uLThptPerUE, dLThptPerSliceSubnet, uLThptPerSliceSubnet, delayTolerance, dLLatency, uLLatency.', '', '2.\tThe NSCE server checks whether the policy is conflict with the MNO policies or NSPP. One criterion is to translate the network slice parameters in the service profile to see whether it is conflict with that in the VAL provided policy. If policy harmonization is not requested and policies conflict then the request could be rejected. The NSCE server also checks the validity of the policy (policy is valid for the specified time period or until the specified threshold count of trigger events is achieved) to avoid a ping-pong effect of slice modification. If the policy is invalid, the request could be rejected.', '', '3.\tIf the policy harmonization is requested, the NSCE server can harmonize the policy as per clause 9.5.2.1.4 and this may result in the changes to the current VAL server policy under provisioning.', '', '4.\tNSCE server sends the VAL server policy provisioning response to the VAL server to indicate whether the request is successful or not. If it is successful, policy ID is provided to VAL server.', ''] | 0.61181
<h6>14.3.3.4.1.2 Procedure</h6> | 23434-i50.docx | LR4_calculation | ['', 'Figure\xa014.3.3.4.1.2-1 illustrates the high level procedure for unicast QoS monitoring subscription.', '', 'Pre-conditions:', '', '-\tThe VAL UE has an established connection in the 5GS ', '', '', '', '----media/image101.emf----', '', 'Figure\xa014.3.3.4.1.2-1: Unicast QoS monitoring subscription', '', '1.\tThe VAL server sends a unicast QoS monitoring subscription request to the NRM server either in conjunction with a request for unicast network resources requiring QoS or when the unicast QoS connection is already established. The NRM server checks if the VAL server is authorized to initiate the unicast QoS monitoring request for the requested target VAL UEs, VAL group ID, or VAL stream IDs.', '', 'NOTE:\tIt is left for stage 3 to decide whether to combine the QoS monitoring subscription request with the request for unicast resources.', '', '2.\tThe NRM server interacts with the NEF to establish relevant QoS monitoring subscriptions. The NRM server uses the NEF procedures for the AFsessionWithQoS described in clause 5.2.6.9 of 3GPP TS 23.502 [11] and the NEF procedures for the AnalyticsExposure described in clause 5.2.6.16 of 3GPP TS 23.502 [11] and in particular the UE Communication Analytics described in clause 6.7.3 of 3GPP TS 23.288 [34] and DN Performance Analytics described in clause 6.14 of 3GPP TS 23.288 [34]. Based on the input received from the VAL server in step 1, the NRM server determines the relevant NEF subscription procedures and the parameters for these subscriptions, such as the QoS parameters to be measured (e.g. packet delay, data rate, traffic volume), the frequency of reporting etc. For the frequency of reporting which can be event triggered, periodic, or when the PDU Session is released, the NRM server determines the following:', '', 'a)\tif the reporting frequency is event triggered:', '', 'i)\tthe corresponding reporting threshold to each QoS parameter;', '', 'ii)\tminimum waiting time between subsequent reports;', '', 'b)\tif the reporting frequency is periodic, the reporting period.', '', '3.\tThe NRM server responds with a unicast QoS monitoring subscription response indicating the subscription status.', ''] | 0.62004
<h6>7.27.2.2.1.1 Description</h6> | 23700-98-i10.docx | LR4_calculation | ['', 'The AC association Profile (AAP) is proposed as a new IE in TS 23.558:', '', 'Table\xa07.27.2.2.1.1-1: AC association Profile', '', 'Information element', '', 'Status', '', 'Description', '', '<span style="font-size:18pt">Association ID (NOTE 1)</span>', '', '<span style="font-size:18pt">M</span>', '', '<span style="font-size:18pt">Identifier of the Association</span>', '', '<span style="font-size:18pt">AC association type</span>', '', '<span style="font-size:18pt">M</span>', '', '<span style="font-size:18pt">Choice of dynamic grouping (multi-user multi-session, etc.), pre-grouped or none (default)</span>', '', '<span style="font-size:18pt">List of UE filter criteria</span>', '', '<span style="font-size:18pt">O</span>', '', '<span style="font-size:18pt">Information for filtering the UEs with associated ACs.</span>', '', '<span style="font-size:18pt">&gt; UE group ID</span>', '', '<span style="font-size:18pt">O</span>', '', '<span style="font-size:18pt">If present, it indicates a 3GPP Group ID pre-provisioned (e.g. as External Group ID) to the UEs with ACs in the associated group/association. </span>', '', '<span style="font-size:18pt">&gt; UEs service area</span>', '', '<span style="font-size:18pt">O</span>', '', '<span style="font-size:18pt">If provided, it indicates the Service area for determining other UEs in the association.</span>', '', '<span style="font-size:18pt">The UE location is described in clause\xa07.3.2. The optional additional EAS selection criteria describe criteria for the EAS selection (e.g. "same latency for all" or "lowest latency for the own UE location").</span>', '', '<span style="font-size:18pt">List of associated ACs characteristics</span>', '', '<span style="font-size:18pt">O</span>', '', '<span style="font-size:18pt">Information for determining the associated ACs. </span>', '', '<span style="font-size:18pt">&gt; common ACID </span>', '', '<span style="font-size:18pt">O</span>', '', '<span style="font-size:18pt">If provided, all ACs in the association have the same AC ID as indicated</span>', '', '<span style="font-size:18pt">&gt; common ACs Type</span>', '', '<span style="font-size:18pt">O</span>', '', '<span style="font-size:18pt">If provided, all ACs in the association have the same AC Type as indicated</span>', '', '<span style="font-size:18pt">&gt; common ACs Schedule</span>', '', '<span style="font-size:18pt">O</span>', '', '<span style="font-size:18pt">If provided, all ACs in the association have the same AC Schedule as indicated</span>', '', '<span style="font-size:18pt">&gt; List of Common EAS aggregate Service KPIs</span>', '', '<span style="font-size:18pt">O</span>', '', '<span style="font-size:18pt">Service characteristics provided by the common EAS, detailed in Table\xa08.2.5-1. The characteristics are described to meet the requirements for the AC association.</span>', '', 'NOTE 1:\tIt is to be determined in the normative phase whether and how this IE can also include an Association ID type, format or numbering (e.g. system-wide unique numbering, etc.)', '', '', '', '', '', 'NOTE:\tThe list of IEs in Table 7.27.2.2.1.1-1 and whether AC association information should be provided in a new AC association Profile IE, or via existing IEs, is to be determined in the normative phase. ', ''] | 0.66252