## Sheet1
Section | Document | Requirement | Content | Distance
<h1> | 23700-25-i10.docx | LR4_calculation | ['1\tScope</h1>', '', 'The objective of this Technical Report is to study and perform an evaluation of potential architecture enhancements for supporting 5G Timing Resiliency and TSC &amp; URLLC enhancements for 5G System (5GS). The following aspects are covered:', '', '-\tStudy how to report 5GS network timing synchronization status (such as divergence from UTC and 5GS network timing source degradation) to UEs and 3rd party applications (AFs):', '', '-\tStudy how RAN and 5GC learn about network 5GS network timing synchronization status to be able to inform UEs and AFs.', '', '-\tStudy if additional information needs to be provided to UEs and AFs to inform about 5GS network timing synchronization status.', '', '-\tStudy how to enable AFs to request time synchronization service in a specific coverage area and how to enforce the coverage area.', '', '-\tStudy how to control 5G time synchronization service based on subscription (i.e. introducing subscription parameter for time synchronization and enforcing it).', '', '-\tStudy how to enable an AF to explicitly provide PER to NEF/PCF.', '', '-\tStudy mechanisms for interworking with TSN transport networks. Study interworking mechanisms with TSN networks deployed in the transport network in order to support of E2E determinism and low latency communication and efficient N3 transmission.', '', '-\tStudy if there is a need for applications to adapt downstream scheduling in order for 5GS to meet really low latency (e.g. 2\xa0msecs) requirement and if there is a need to have feedback from RAN (e.g. for application to consider DL packet transmission time slots to avoid buffering in the RAN) for this purpose.', ''] | 0.59507
<h1> | 23700-27-i00.docx | LR4_calculation | ['1\tScope</h1>', '', 'The scope of this Technical Report is to study the following aspects of 5GS with satellite backhaul:', '', '1:\tArchitecture enhancements for support of a backhaul with changing delay (e.g. brought by ISL in satellite networks or changed satellite backhaul on the UP path), and possibly limited bandwidth in case of a gNB with satellite backhaul only (e.g. restricted by the maximum data rate of a satellite beam):', '', '-\tPolicy/QoS control enhancements based on the detected packet delivery latency and/or bandwidth of the satellite backhaul on the UP path;', '', '-\tExposure of backhaul information to AFs.', '', '2:\tArchitecture enhancements for support of UPF deployed on GEO satellite with gNB on the ground:', '', '-\tWhether and how to enable satellite edge computing services via UPF on-board e.g. to reduce the latency for data transmission, and minimize the backhaul resources consumption.', '', '-\tHow to enhance local switch for UEs in a communication when they are served by UPF on-board, e.g. to reduce end to end delay comparing with existing 5G LAN local switch at PSA on the ground.', ''] | 0.59868
<h1> | 23700-53-i00.docx | LR2_payload | ['1\tScope</h1>', '', 'The purpose of this Technical Report is to enhance the ATSSS feature by investigating solutions that can support the following capabilities:', '', '1)\tSupport new steering functionalities that can steer/switch/split non-TCP traffic flows (e.g. UDP traffic flows and IP traffic flows). Two types of such steering functionalities are studied: (i) a steering functionality based on the QUIC protocol and its multipath extensions, and (ii) a steering functionality based on the DCCP protocol and its multipath extensions.', '', '2)\tSupport redundant traffic steering for both GBR and non-GBR traffic flows. With redundant traffic steering, a traffic flow (GBR or non-GBR) can be replicated on multiple access paths and, therefore, can improve transmission reliability and reduce packet latency.', '', '3)\tSupport traffic switching between one non-3GPP access path, from a UE to a N3IWF in a PLMN, and another non-3GPP access path, from the UE to a TNGF in the same PLMN.', '', '4)\tSupport the establishment of a MA PDU Session with one 3GPP access path via 5GC and one non-3GPP access path via ePDG/EPC. This is to complement the existing ATSSS capability that supports the establishment of a MA PDU Session with one non-3GPP access path via 5GC and one 3GPP access path via EPC.', '', 'For each of the above capabilities, the conclusions of the study identify whether a solution is required for the normative phase and, if required, which solution to consider in the normative phase.', ''] | 0.62784
<h1> | 23700-60-i00.docx | LR4_calculation | ['1\tScope</h1>', '', 'The Technical Report studies key issues, solutions and conclusions on the support of advanced media services, e.g. High Data Rate Low Latency (HDRLL) services, AR/VR/XR services, and tactile/multi-modality communication services. The objectives include:', '', 'Enhancements for supporting multi-modality service:', '', '-\tStudy whether and how to enable delivery of related tactile and multi-modal data (e.g. audio, video and haptic data related to a specific time) with an application to the user at a similar time, focusing on the need for policy control enhancements (e.g. QoS policy coordination).', '', 'Enhancements of network exposure to support interaction between 5GS and application:', '', '-\tStudy whether and how interaction between AF and 5GS is needed for application synchronization and QoS policy coordination among multiple UEs or between multiple QoS flows per UE.', '', '-\tStudy exposure of 5GS QoS information (e.g. QoS capabilities) and network conditions to the Application to enable quick codec/rate adaptation help to provide desired QoE (e.g. such as assist in alleviating 5GS congestion).', '', 'Study whether and how the following QoS and policy enhancements for XR service and media service transmission are performed:', '', '-\tStudy the traffic characteristics of media service enabling improved network resources usage and QoE.', '', '-\tEnhance QoS framework to support PDU Set granularity (e.g. video/audio frame/tile, Application Data Unit, control information), where a PDU Set consists of PDUs that have the same QoS requirements.', '', '-\tSupport differentiated QoS handling considering different importance of PDU Sets. e.g. eligible drop packets belong to a less important PDU Set to reduce the resource wasting.', '', '-\tWhether and how to support uplink-downlink transmission coordination to meet RTT (Round-Trip Time) latency requirements between UE and N6 termination point at the UPF.', '', '-\tPotential policy enhancements to minimize the jitter, focusing on i.e. requirement provisioning from AF, extension of PCC rule.', '', 'Study potential enhancements of power management considering traffic pattern of media services:', '', '-\tPower saving enhancement e.g. support trade-off of throughput/latency/reliability considering device battery life, whether and how to enhance CDRX, considering XR/media traffic pattern.', '', 'NOTE:\tWhether to define a network slice type supporting media services can be determined during normative phase.', ''] | 0.6045
<h1> | 23700-71-i00.docx | LR4_calculation | ['1\tScope</h1>', '', 'The scope of this Technical Report is to study further enhancements to the to the 5GC LoCation Services including the following aspects:', '', '-\tInvestigate potential architectural enhancements to location service (e.g. in scenarios like edge computing, and other), i.e. support Positioning Signalling via user plane.', '', '-\tInvestigate potential architectural enhancements to location service (e.g. in scenarios like edge computing, and other), i.e. reduction of location service latency, signalling overhead and location estimate exposure.', '', '-\tStudy how the location services can benefit from NWDAF reporting and how the NWDAF use cases can benefit from location services, e.g. enhanced accuracy in certain UE location or population flow statistics data that require UE locations smaller than TA/cell', '', '-\tStudy enhancements to support low power positioning (e.g. for RedCap) including the requirements related to low power high accuracy positioning described in TS\xa022.104\xa0[7].', '', '-\tStudy necessary enhancement to support regulatory requirement i.e. the network should not notify the UE by any means during the LCS session.', '', '-\tStudy enhancement to support the Flexible and Efficient Periodic and Triggered Location for UE power saving purpose.', '', '-\tIn collaboration with RAN, study specific network functionality related to use of Positioning Reference Units (PRUs) as defined by RAN WGs and study how 5GS to support a specific UE (i.e. Reference UE) to improve the accuracy of positioning, and reduce the signalling:', '', '-\tStudy enhancements to support the location service continuity for UE mobility, i.e. between EPS and 5GS;', '', '-\tFor 5G with satellite access, in collaboration with RAN, study LCS architectural enhancement to support network verified UE location, and to meet location services related requirements defined in TS\xa022.261\xa0[8].', ''] | 0.60211
<h1> | TS_22_104.docx | LR4_calculation | ['1\tScope</h1>', '', 'The present document provides Stage 1 normative service requirements for 5G systems, in particular service requirements for cyber-physical control applications in vertical domains and requirements for auxiliary applications. In the context of the present document, cyber-physical systems are to be understood as systems that include engineered, interacting networks of physical and computational components; control applications are to be understood as applications that control physical processes. Examples for auxiliary applications are distributed sensing and asset monitoring.', '', 'Communication services supporting cyber-physical control applications need to be ultra-reliable and, in some cases, the end-to-end latency must be very low. Communication for cyber-physical control applications supports operation in various vertical domains, for instance industrial automation, Smart Grid . ', '', 'The aspects addressed in the present document include:', '', '-\tend-to-end service performance requirements and network performance requirements related to these end-to-end service performance requirements; ', '', '-\tsupport for Ethernet services specific to industrial/high performance use cases. Related Ethernet functionalities include, for example, those in IEEE 802.1Qbv;', '', '-\tdirect device connection and indirect network connection for cyber-physical applications.', ''] | 0.6113
<h1>26 Mobile terminated CS service delivery via an alternative MME in MME pool</h1> | 23007-i20.docx | LR2_payload | ['', 'This procedure is an optional feature for VLR and MME. It enables the network to continue delivering mobile terminated CS services to UEs via an alternative MME in the MME pool where the UE is located when the MME to which the UE was registered fails without restart or fails for a long duration.', '', 'NOTE 1:\tUEs in idle mode are not aware of an MME failure until they need to send some uplink data or signalling (e.g. a periodic Tracking Area Update) or until they are forced to re-attach e.g. via the network trigerred service restoration procedure. Without support of the procedure defined in this clause, UEs that remain under LTE may not be able to receive mobile terminated CS services for a long duration after an MME failure without restart or a long MME failure.', '', 'The following requirements shall apply if the VLR and MME support this feature.', '', 'When the VLR has to page the UE for a mobile terminated CS service (e.g. upon receipt of an incoming CS call), if the VLR detects that the MME serving the UE is no longer in service, the VLR should send an SGs paging request with a CS restoration indicator to one alternative MME in the same MME pool. The VLR should load-balance the paging requests among the available MMEs in the pool during the restoration procedure.', '', 'The VLR may know the set of MMEs pertaining to the same MME pool by local configuration or by checking the MME Group ID within the MME name that MMEs signal to the VLR in the SGsAP-LOCATION-UDATE-REQUEST, SGsAP-RESET-INDICATION or SGsAP-RESET-ACK messages. The MME should send an SGsAP-RESET-INDICATION message to the VLR after restart.', '', 'The VLR may detect that an MME is no longer in service if there are no more SCTP associations in service with that MME.', '', 'NOTE 2:\tSemi-permanent SCTP associations are established between the MME and VLR, i.e. the SCTP associations remain up under normal circumstances.', '', 'The VLR should adjust its paging retransmission delay to avoid requesting again the UE to re-attach before the restoration procedure completes.', '', 'The MME shall behave as specified in clause\xa014.1.3 upon receipt of an SGs paging request not including the CS restoration indicator.', '', 'The MME shall accept the SGs paging request and proceed as follows upon receipt of an SGs paging request including the CS restoration indicator:', '', '-\tif the IMSI is unknown by the MME, or if the IMSI is known and the UE is marked as EMM-DEREGISTERED, the MME shall send the paging request with the location information provided by the VLR, regardless of the value of the "MME-Reset" indicator. If no such location information is provided, the MME may either page the UE in all the tracking areas corresponding to that MME or in the tracking areas served by the MME and by the VLR, or reject the paging request per operator policy. The paging request shall include the IMSI and the CN domain indicator set to "PS" to request the UE to re-attach;', '', "-\tif the IMSI is known by the MME and the UE is considered to be attached to both EPS and non-EPS services or for SMS only (for an SGs paging request with an 'SMS indicator'), the MME shall page the UE based on the location information stored in the MME.", '', 'The MME may support and apply this procedure to a UE using extended idle mode DRX for MT-SMS service, and if so, the MME shall page the UE with the S-TMSI.', '', "NOTE 3:\tHow the alternative MME knows the UE's DRX parameter or the extended DRX parameters to page the UE is implementation dependent.", '', 'Upon receipt of a paging request including the IMSI and the CN domain indicator set to "PS", or upon receipt of a Service Reject with Cause #10 – Implicitly detached (when using S-TMSI paging), the UE re-attaches to one MME of the pool (that may not be necessarily the MME that initiated the paging procedure towards the UE) and a new SGs association is established with the VLR. This may be a different VLR than the VLR that initiated the SGs paging procedure, e.g. if Intra Domain Connection of RAN Nodes to Multiple CN Nodes is deployed for GERAN or UTRAN (see 3GPP TS\xa023.236\xa0[24]).', '', 'NOTE 4:\tThe UE can receive a Service Reject with Cause #10 – "Implicitly detached" upon being paged by an alternative MME with the S-TMSI assigned by the MME that has failed. The UE then re-attaches to the network as specified in clause\xa05.6.2.2.1 of 3GPP TS\xa024.301\xa0[19].', '', 'If the new SGs association is established towards the same VLR, the VLR should repeat the SGs paging request after the UE has re-attached to non-EPS services. The MT CS service or SMS is then delivered according to normal procedures.', '', 'If the new SGs association is established towards a different VLR, the MT CS service may be delivered via the new VLR using Mobile Terminating Roaming Retry or Mobile Terminating Roaming Forwarding (see 3GPP TS\xa023.018\xa0[23]); the on-going MT SMS is retransmitted by the SMS-SC using the existing SMS procedures (SMS alert).', '', 'Subsequent MT CS services are delivered as per normal procedures.', '', 'NOTE 5:\tA UE with ISR active before the MME failure and using GERAN or UTRAN radio access will not receive the paging request sent by the alternative MME. The VLR can deliver the MT CS service by paging the UE on the A/Iu interface as per existing principles of 3GPP TS\xa029.118\xa0[14] when the UE does not respond to a first paging on the SGs interface. Paging the UE on the A interface fails if the network operates in NMO I and the UE is in PS connected mode in GERAN.', '', 'See 3GPP TS\xa029.118\xa0[14] for a comprehensive description.', ''] | 0.61388
<h1>26 Mobile terminated CS service delivery via an alternative MME in MME pool</h1> | 23007-i21.docx | LR2_payload | ['', 'This procedure is an optional feature for VLR and MME. It enables the network to continue delivering mobile terminated CS services to UEs via an alternative MME in the MME pool where the UE is located when the MME to which the UE was registered fails without restart or fails for a long duration.', '', 'NOTE 1:\tUEs in idle mode are not aware of an MME failure until they need to send some uplink data or signalling (e.g. a periodic Tracking Area Update) or until they are forced to re-attach e.g. via the network trigerred service restoration procedure. Without support of the procedure defined in this clause, UEs that remain under LTE may not be able to receive mobile terminated CS services for a long duration after an MME failure without restart or a long MME failure.', '', 'The following requirements shall apply if the VLR and MME support this feature.', '', 'When the VLR has to page the UE for a mobile terminated CS service (e.g. upon receipt of an incoming CS call), if the VLR detects that the MME serving the UE is no longer in service, the VLR should send an SGs paging request with a CS restoration indicator to one alternative MME in the same MME pool. The VLR should load-balance the paging requests among the available MMEs in the pool during the restoration procedure.', '', 'The VLR may know the set of MMEs pertaining to the same MME pool by local configuration or by checking the MME Group ID within the MME name that MMEs signal to the VLR in the SGsAP-LOCATION-UDATE-REQUEST, SGsAP-RESET-INDICATION or SGsAP-RESET-ACK messages. The MME should send an SGsAP-RESET-INDICATION message to the VLR after restart.', '', 'The VLR may detect that an MME is no longer in service if there are no more SCTP associations in service with that MME.', '', 'NOTE 2:\tSemi-permanent SCTP associations are established between the MME and VLR, i.e. the SCTP associations remain up under normal circumstances.', '', 'The VLR should adjust its paging retransmission delay to avoid requesting again the UE to re-attach before the restoration procedure completes.', '', 'The MME shall behave as specified in clause\xa014.1.3 upon receipt of an SGs paging request not including the CS restoration indicator.', '', 'The MME shall accept the SGs paging request and proceed as follows upon receipt of an SGs paging request including the CS restoration indicator:', '', '-\tif the IMSI is unknown by the MME, or if the IMSI is known and the UE is marked as EMM-DEREGISTERED, the MME shall send the paging request with the location information provided by the VLR, regardless of the value of the "MME-Reset" indicator. If no such location information is provided, the MME may either page the UE in all the tracking areas corresponding to that MME or in the tracking areas served by the MME and by the VLR, or reject the paging request per operator policy. The paging request shall include the IMSI and the CN domain indicator set to "PS" to request the UE to re-attach;', '', "-\tif the IMSI is known by the MME and the UE is considered to be attached to both EPS and non-EPS services or for SMS only (for an SGs paging request with an 'SMS indicator'), the MME shall page the UE based on the location information stored in the MME.", '', 'The MME may support and apply this procedure to a UE using extended idle mode DRX for MT-SMS service, and if so, the MME shall page the UE with the S-TMSI.', '', "NOTE 3:\tHow the alternative MME knows the UE's DRX parameter or the extended DRX parameters to page the UE is implementation dependent.", '', 'Upon receipt of a paging request including the IMSI and the CN domain indicator set to "PS", or upon receipt of a Service Reject with Cause #10 – Implicitly detached (when using S-TMSI paging), the UE re-attaches to one MME of the pool (that may not be necessarily the MME that initiated the paging procedure towards the UE) and a new SGs association is established with the VLR. This may be a different VLR than the VLR that initiated the SGs paging procedure, e.g. if Intra Domain Connection of RAN Nodes to Multiple CN Nodes is deployed for GERAN or UTRAN (see 3GPP TS\xa023.236\xa0[24]).', '', 'NOTE 4:\tThe UE can receive a Service Reject with Cause #10 – "Implicitly detached" upon being paged by an alternative MME with the S-TMSI assigned by the MME that has failed. The UE then re-attaches to the network as specified in clause\xa05.6.2.2.1 of 3GPP TS\xa024.301\xa0[19].', '', 'If the new SGs association is established towards the same VLR, the VLR should repeat the SGs paging request after the UE has re-attached to non-EPS services. The MT CS service or SMS is then delivered according to normal procedures.', '', 'If the new SGs association is established towards a different VLR, the MT CS service may be delivered via the new VLR using Mobile Terminating Roaming Retry or Mobile Terminating Roaming Forwarding (see 3GPP TS\xa023.018\xa0[23]); the on-going MT SMS is retransmitted by the SMS-SC using the existing SMS procedures (SMS alert).', '', 'Subsequent MT CS services are delivered as per normal procedures.', '', 'NOTE 5:\tA UE with ISR active before the MME failure and using GERAN or UTRAN radio access will not receive the paging request sent by the alternative MME. The VLR can deliver the MT CS service by paging the UE on the A/Iu interface as per existing principles of 3GPP TS\xa029.118\xa0[14] when the UE does not respond to a first paging on the SGs interface. Paging the UE on the A interface fails if the network operates in NMO I and the UE is in PS connected mode in GERAN.', '', 'See 3GPP TS\xa029.118\xa0[14] for a comprehensive description.', ''] | 0.61388
<h1><span style="font-size:20pt"> | 23700-96-i00.docx | LR2_payload | ['</span>1\tScope</h1>', '', 'The present document studies and evaluates the application architecture aspects and solutions to address potential new and enhanced location capabilities for vertical application enabler, including the following aspects:', '', '-\tEnabling location performance (accuracy, availability and latency) enhancements through combined use and fusion of 3GPP and non-3GPP location technologies at the application layer;', '', '-\tIdentification and classification of location related requirements (including location QoS) for vertical application services;', '', '-\tArchitecture enhancement leveraging 5G positioning and location services; ', '', '- Enabling location sources and positioning methods selection based on the requested location QoS;', '', '- Initialization and configuration for fused location service; ', '', '-\tEnabling value-added location service capabilities exposure to vertical applications;', '', '-\tEnhancements on SEAL location management addressing the aspects above.', '', 'NOTE:\tThis study will not duplicate solutions already available in Core Network and RAN.', ''] | 0.63107
<h1>A.3 Dedicated PIN Session Model</h1> | 23700-88-i00.docx | LR4_calculation | ['', 'With this model, the applications of the UE do not share the same PDU Session that is used for relaying the PIN traffic as depicted in the Figure A.3-1.', '', '----media/image108.emf----', '', 'Figure A.3-1: Dedicated PIN Session Model', '', 'With this model, one PDU Session is mapped to one PIN network and other applications of the UE do not share the same PDU Session.', '', 'Activation or deactivation of the PIN of PEGC can involve the PDU Session Establishment/Modification/Release procedure.', '', '', '', '', 'Annex B (informative):', 'Change history', '', 'Change history', '', '<span style="font-size:16pt">Date</span>', '', '<span style="font-size:16pt">Meeting</span>', '', '<span style="font-size:16pt">TDoc</span>', '', '<span style="font-size:16pt">CR</span>', '', '<span style="font-size:16pt">Rev</span>', '', '<span style="font-size:16pt">Cat</span>', '', '<span style="font-size:16pt">Subject/Comment</span>', '', '<span style="font-size:16pt">New version</span>', '', '<span style="color:0000FF;font-size:16pt">2022-02</span>', '', '<span style="color:0000FF;font-size:16pt">SA2#149e</span>', '', '<span style="color:0000FF;font-size:16pt">S2-2201792</span>', '', '<span style="color:0000FF;font-size:16pt">-</span>', '', '<span style="color:0000FF;font-size:16pt">-</span>', '', '<span style="color:0000FF;font-size:16pt">-</span>', '', '<span style="color:0000FF;font-size:16pt">TR23.700-88 skeleton</span>', '', '<span style="color:0000FF;font-size:16pt">0.0.0</span>', '', '<span style="font-size:16pt">2022-02</span>', '', '<span style="font-size:16pt">SA2#149e</span>', '', '<span style="font-size:16pt">S2-2201793</span>', '', '<span style="font-size:16pt">-</span>', '', '<span style="font-size:16pt">-</span>', '', '<span style="font-size:16pt">-</span>', '', '<span style="font-size:16pt">Scope of PIN study</span>', '', '<span style="font-size:16pt">0.1.0</span>', '', '<span style="font-size:16pt">2022-02</span>', '', '<span style="font-size:16pt">SA2#149e</span>', '', '<span style="font-size:16pt">S2-2201794</span>', '', '<span style="font-size:16pt">-</span>', '', '<span style="font-size:16pt">-</span>', '', '<span style="font-size:16pt">-</span>', '', '<span style="font-size:16pt">Definitions of terms and abbreviations</span>', '', '<span style="font-size:16pt">0.1.0</span>', '', '<span style="font-size:16pt">2022-02</span>', '', '<span style="font-size:16pt">SA2#149e</span>', '', '<span style="font-size:16pt">S2-2201795</span>', '', '<span style="font-size:16pt">-</span>', '', '<span style="font-size:16pt">-</span>', '', '<span style="font-size:16pt">-</span>', '', '<span style="font-size:16pt">Architectural assumptions and principles</span>', '', '<span style="font-size:16pt">0.1.0</span>', '', '<span style="font-size:16pt">2022-02</span>', '', '<span style="font-size:16pt">SA2#149e</span>', '', '<span style="font-size:16pt">S2-2201796</span>', '', '<span style="font-size:16pt">-</span>', '', '<span style="font-size:16pt">-</span>', '', '<span style="font-size:16pt">-</span>', '', '<span style="font-size:16pt">Key Issue: 5GC architecture enhancements to support PIN</span>', '', '<span style="font-size:16pt">0.1.0</span>', '', '<span style="font-size:16pt">2022-02</span>', '', '<span style="font-size:16pt">SA2#149e</span>', '', '<span style="font-size:16pt">S2-2201797</span>', '', '<span style="font-size:16pt">-</span>', '', '<span style="font-size:16pt">-</span>', '', '<span style="font-size:16pt">-</span>', '', '<span style="font-size:16pt">Key Issue: 5GC supports authorization in PIN</span>', '', '<span style="font-size:16pt">0.1.0</span>', '', '<span style="font-size:16pt">2022-02</span>', '', '<span style="font-size:16pt">SA2#149e</span>', '', '<span style="font-size:16pt">S2-2201798</span>', '', '<span style="font-size:16pt">-</span>', '', '<span style="font-size:16pt">-</span>', '', '<span style="font-size:16pt">-</span>', '', '<span style="font-size:16pt">Key Issue of support for management of the PIN and its elements</span>', '', '<span style="font-size:16pt">0.1.0</span>', '', '<span style="font-size:16pt">2022-02</span>', '', '<span style="font-size:16pt">SA2#149e</span>', '', '<span style="font-size:16pt">S2-2201799</span>', '', '<span style="font-size:16pt">-</span>', '', '<span style="font-size:16pt">-</span>', '', '<span style="font-size:16pt">-</span>', '', '<span style="font-size:16pt">New KI: PIN discovery and selection</span>', '', '<span style="font-size:16pt">0.1.0</span>', '', '<span style="font-size:16pt">2022-02</span>', '', '<span style="font-size:16pt">SA2#149e</span>', '', '<span style="font-size:16pt">S2-2201800</span>', '', '<span style="font-size:16pt">-</span>', '', '<span style="font-size:16pt">-</span>', '', '<span style="font-size:16pt">-</span>', '', '<span style="font-size:16pt">New KI: PIN connectivity</span>', '', '<span style="font-size:16pt">0.1.0</span>', '', '<span style="font-size:16pt">2022-02</span>', '', '<span style="font-size:16pt">SA2#149e</span>', '', '<span style="font-size:16pt">S2-2201801</span>', '', '<span style="font-size:16pt">-</span>', '', '<span style="font-size:16pt">-</span>', '', '<span style="font-size:16pt">-</span>', '', '<span style="font-size:16pt">Key Issue: Authorization and policy/parameters provisioning for PIN</span>', '', '<span style="font-size:16pt">0.1.0</span>', '', '<span style="font-size:16pt">2022-04</span>', '', '<span style="font-size:16pt">SA2#150e</span>', '', '<span style="font-size:16pt">S2-2203515</span>', '', '<span style="font-size:16pt">-</span>', '', '<span style="font-size:16pt">-</span>', '', '<span style="font-size:16pt">-</span>', '', '<span style="font-size:16pt">New KI and Solution: Identification assignment for PIN Elements</span>', '', '<span style="font-size:16pt">0.2.0</span>', '', '<span style="font-size:16pt">2022-04</span>', '', '<span style="font-size:16pt">SA2#150e</span>', '', '<span style="font-size:16pt">S2-2203516</span>', '', '<span style="font-size:16pt">-</span>', '', '<span style="font-size:16pt">-</span>', '', '<span style="font-size:16pt">-</span>', '', '<span style="font-size:16pt">KI#2: New Solution: PIN and PIN element discovery and selection</span>', '', '<span style="font-size:16pt">0.2.0</span>', '', '<span style="font-size:16pt">2022-04</span>', '', '<span style="font-size:16pt">SA2#150e</span>', '', '<span style="font-size:16pt">S2-2203517</span>', '', '<span style="font-size:16pt">-</span>', '', '<span style="font-size:16pt">-</span>', '', '<span style="font-size:16pt">-</span>', '', '<span style="font-size:16pt">KI#2: New solution for PIN and PIN element discovery and selection</span>', '', '<span style="font-size:16pt">0.2.0</span>', '', '<span style="font-size:16pt">2022-04</span>', '', '<span style="font-size:16pt">SA2#150e</span>', '', '<span style="font-size:16pt">S2-2203518</span>', '', '<span style="font-size:16pt">-</span>', '', '<span style="font-size:16pt">-</span>', '', '<span style="font-size:16pt">-</span>', '', '<span style="font-size:16pt">(KI#2) Solution for PIN and PIN Elements discovery and selection</span>', '', '<span style="font-size:16pt">0.2.0</span>', '', '<span style="font-size:16pt">2022-04</span>', '', '<span style="font-size:16pt">SA2#150e</span>', '', '<span style="font-size:16pt">S2-2203519</span>', '', '<span style="font-size:16pt">-</span>', '', '<span style="font-size:16pt">-</span>', '', '<span style="font-size:16pt">-</span>', '', '<span style="font-size:16pt">Solution for KI#2: PIN and PIN Element discovery.</span>', '', '<span style="font-size:16pt">0.2.0</span>', '', '<span style="font-size:16pt">2022-04</span>', '', '<span style="font-size:16pt">SA2#150e</span>', '', '<span style="font-size:16pt">S2-2203520</span>', '', '<span style="font-size:16pt">-</span>', '', '<span style="font-size:16pt">-</span>', '', '<span style="font-size:16pt">-</span>', '', '<span style="font-size:16pt">Solution of authorization and management of PIN and PIN Elements.</span>', '', '<span style="font-size:16pt">0.2.0</span>', '', '<span style="font-size:16pt">2022-04</span>', '', '<span style="font-size:16pt">SA2#150e</span>', '', '<span style="font-size:16pt">S2-2203521</span>', '', '<span style="font-size:16pt">-</span>', '', '<span style="font-size:16pt">-</span>', '', '<span style="font-size:16pt">-</span>', '', '<span style="font-size:16pt">Solution for KI #3 Management of PIN and PIN Elements</span>', '', '<span style="font-size:16pt">0.2.0</span>', '', '<span style="font-size:16pt">2022-04</span>', '', '<span style="font-size:16pt">SA2#150e</span>', '', '<span style="font-size:16pt">S2-2203522</span>', '', '<span style="font-size:16pt">-</span>', '', '<span style="font-size:16pt">-</span>', '', '<span style="font-size:16pt">-</span>', '', '<span style="font-size:16pt">Solution for KI#3; PIN Management by 5GS</span>', '', '<span style="font-size:16pt">0.2.0</span>', '', '<span style="font-size:16pt">2022-04</span>', '', '<span style="font-size:16pt">SA2#150e</span>', '', '<span style="font-size:16pt">S2-2203523</span>', '', '<span style="font-size:16pt">-</span>', '', '<span style="font-size:16pt">-</span>', '', '<span style="font-size:16pt">-</span>', '', '<span style="font-size:16pt">New Solution: Management PIN and PIN Elements</span>', '', '<span style="font-size:16pt">0.2.0</span>', '', '<span style="font-size:16pt">2022-04</span>', '', '<span style="font-size:16pt">SA2#150e</span>', '', '<span style="font-size:16pt">S2-2203524</span>', '', '<span style="font-size:16pt">-</span>', '', '<span style="font-size:16pt">-</span>', '', '<span style="font-size:16pt">-</span>', '', '<span style="font-size:16pt">Solution for KI#3: one authorized UE creates a PIN.</span>', '', '<span style="font-size:16pt">0.2.0</span>', '', '<span style="font-size:16pt">2022-04</span>', '', '<span style="font-size:16pt">SA2#150e</span>', '', '<span style="font-size:16pt">S2-2203525</span>', '', '<span style="font-size:16pt">-</span>', '', '<span style="font-size:16pt">-</span>', '', '<span style="font-size:16pt">-</span>', '', '<span style="font-size:16pt">KI#3: New solution for Management of PIN and PIN Elements</span>', '', '<span style="font-size:16pt">0.2.0</span>', '', '<span style="font-size:16pt">2022-04</span>', '', '<span style="font-size:16pt">SA2#150e</span>', '', '<span style="font-size:16pt">S2-2203526</span>', '', '<span style="font-size:16pt">-</span>', '', '<span style="font-size:16pt">-</span>', '', '<span style="font-size:16pt">-</span>', '', '<span style="font-size:16pt">Solutions for QoS control between PINE and 5GS when a PEGC is used for the relay</span>', '', '<span style="font-size:16pt">0.2.0</span>', '', '<span style="font-size:16pt">2022-04</span>', '', '<span style="font-size:16pt">SA2#150e</span>', '', '<span style="font-size:16pt">S2-2203527</span>', '', '<span style="font-size:16pt">-</span>', '', '<span style="font-size:16pt">-</span>', '', '<span style="font-size:16pt">-</span>', '', '<span style="font-size:16pt">New Solution: Communication of PIN</span>', '', '<span style="font-size:16pt">0.2.0</span>', '', '<span style="font-size:16pt">2022-04</span>', '', '<span style="font-size:16pt">SA2#150e</span>', '', '<span style="font-size:16pt">S2-2203528</span>', '', '<span style="font-size:16pt">-</span>', '', '<span style="font-size:16pt">-</span>', '', '<span style="font-size:16pt">-</span>', '', '<span style="font-size:16pt">KI#4: New solution for communication of PIN</span>', '', '<span style="font-size:16pt">0.2.0</span>', '', '<span style="font-size:16pt">2022-05</span>', '', '<span style="font-size:16pt">SA2#151e</span>', '', '<span style="font-size:16pt">S2-2205225</span>', '', '<span style="font-size:16pt">-</span>', '', '<span style="font-size:16pt">-</span>', '', '<span style="font-size:16pt">-</span>', '', '<span style="font-size:16pt">Mega editorial modification on TR 23.700-88 v0.2.0</span>', '', '<span style="font-size:16pt">0.3.0</span>', '', '<span style="font-size:16pt">2022-05</span>', '', '<span style="font-size:16pt">SA2#151e</span>', '', '<span style="font-size:16pt">S2-2205226</span>', '', '<span style="font-size:16pt">-</span>', '', '<span style="font-size:16pt">-</span>', '', '<span style="font-size:16pt">-</span>', '', '<span style="font-size:16pt">Terminology updates</span>', '', '<span style="font-size:16pt">0.3.0</span>', '', '<span style="font-size:16pt">2022-05</span>', '', '<span style="font-size:16pt">SA2#151e</span>', '', '<span style="font-size:16pt">S2-2205227</span>', '', '<span style="font-size:16pt">-</span>', '', '<span style="font-size:16pt">-</span>', '', '<span style="font-size:16pt">-</span>', '', '<span style="font-size:16pt">KI#1, New Sol: Personal IoT Networks Architecture in 5GS</span>', '', '<span style="font-size:16pt">0.3.0</span>', '', '<span style="font-size:16pt">2022-05</span>', '', '<span style="font-size:16pt">SA2#151e</span>', '', '<span style="font-size:16pt">S2-2204618</span>', '', '<span style="font-size:16pt">-</span>', '', '<span style="font-size:16pt">-</span>', '', '<span style="font-size:16pt">-</span>', '', '<span style="font-size:16pt">KI#1: New solution for 5GC architecture enhancements to support PIN</span>', '', '<span style="font-size:16pt">0.3.0</span>', '', '<span style="font-size:16pt">2022-05</span>', '', '<span style="font-size:16pt">SA2#151e</span>', '', '<span style="font-size:16pt">S2-2205228</span>', '', '<span style="font-size:16pt">-</span>', '', '<span style="font-size:16pt">-</span>', '', '<span style="font-size:16pt">-</span>', '', '<span style="font-size:16pt">KI#2, Sol#6_Update to remove ENs</span>', '', '<span style="font-size:16pt">0.3.0</span>', '', '<span style="font-size:16pt">2022-05</span>', '', '<span style="font-size:16pt">SA2#151e</span>', '', '<span style="font-size:16pt">S2-2205229</span>', '', '<span style="font-size:16pt">-</span>', '', '<span style="font-size:16pt">-</span>', '', '<span style="font-size:16pt">-</span>', '', '<span style="font-size:16pt">KI#2 &amp; #6, New Sol: Discover PIN and PIN element via direct discovery</span>', '', '<span style="font-size:16pt">0.3.0</span>', '', '<span style="font-size:16pt">2022-05</span>', '', '<span style="font-size:16pt">SA2#151e</span>', '', '<span style="font-size:16pt">S2-2204617</span>', '', '<span style="font-size:16pt">-</span>', '', '<span style="font-size:16pt">-</span>', '', '<span style="font-size:16pt">-</span>', '', '<span style="font-size:16pt">KI#2, Sol#4a/4b: Update to fill in the impact clauses and editorials</span>', '', '<span style="font-size:16pt">0.3.0</span>', '', '<span style="font-size:16pt">2022-05</span>', '', '<span style="font-size:16pt">SA2#151e</span>', '', '<span style="font-size:16pt">S2-2205230</span>', '', '<span style="font-size:16pt">-</span>', '', '<span style="font-size:16pt">-</span>', '', '<span style="font-size:16pt">-</span>', '', '<span style="font-size:16pt">Solution for KI#2: PIN and PINE discovery and selection via 5GC</span>', '', '<span style="font-size:16pt">0.3.0</span>', '', '<span style="font-size:16pt">2022-05</span>', '', '<span style="font-size:16pt">SA2#151e</span>', '', '<span style="font-size:16pt">S2-2204660</span>', '', '<span style="font-size:16pt">-</span>', '', '<span style="font-size:16pt">-</span>', '', '<span style="font-size:16pt">-</span>', '', '<span style="font-size:16pt">KI#2, Sol#3: Update to clarify PEMC actions</span>', '', '<span style="font-size:16pt">0.3.0</span>', '', '<span style="font-size:16pt">2022-05</span>', '', '<span style="font-size:16pt">SA2#151e</span>', '', '<span style="font-size:16pt">S2-2205231</span>', '', '<span style="font-size:16pt">-</span>', '', '<span style="font-size:16pt">-</span>', '', '<span style="font-size:16pt">-</span>', '', '<span style="font-size:16pt">KI#3, Sol#8: Update to clarify PINMF is NF</span>', '', '<span style="font-size:16pt">0.3.0</span>', '', '<span style="font-size:16pt">2022-05</span>', '', '<span style="font-size:16pt">SA2#151e</span>', '', '<span style="font-size:16pt">S2-2204633</span>', '', '<span style="font-size:16pt">-</span>', '', '<span style="font-size:16pt">-</span>', '', '<span style="font-size:16pt">-</span>', '', '<span style="font-size:16pt">Update for solution #9 to include PIN creation from 3rd party</span>', '', '<span style="font-size:16pt">0.3.0</span>', '', '<span style="font-size:16pt">2022-05</span>', '', '<span style="font-size:16pt">SA2#151e</span>', '', '<span style="font-size:16pt">S2-2205232</span>', '', '<span style="font-size:16pt">-</span>', '', '<span style="font-size:16pt">-</span>', '', '<span style="font-size:16pt">-</span>', '', '<span style="font-size:16pt">KI#4, New Sol: Solution for differentiation</span>', '', '<span style="font-size:16pt">0.3.0</span>', '', '<span style="font-size:16pt">2022-05</span>', '', '<span style="font-size:16pt">SA2#151e</span>', '', '<span style="font-size:16pt">S2-2205233</span>', '', '<span style="font-size:16pt">-</span>', '', '<span style="font-size:16pt">-</span>', '', '<span style="font-size:16pt">-</span>', '', '<span style="font-size:16pt">KI#4, New Sol: PIN Communication by local routing in 5GC</span>', '', '<span style="font-size:16pt">0.3.0</span>', '', '<span style="font-size:16pt">2022-05</span>', '', '<span style="font-size:16pt">SA2#151e</span>', '', '<span style="font-size:16pt">S2-2203979</span>', '', '<span style="font-size:16pt">-</span>', '', '<span style="font-size:16pt">-</span>', '', '<span style="font-size:16pt">-</span>', '', '<span style="font-size:16pt">KI#4, New Sol: Delay budget between PINE and PEGC</span>', '', '<span style="font-size:16pt">0.3.0</span>', '', '<span style="font-size:16pt">2022-05</span>', '', '<span style="font-size:16pt">SA2#151e</span>', '', '<span style="font-size:16pt">S2-2203981</span>', '', '<span style="font-size:16pt">-</span>', '', '<span style="font-size:16pt">-</span>', '', '<span style="font-size:16pt">-</span>', '', '<span style="font-size:16pt">KI#4, Sol#11: Update to remove ENs</span>', '', '<span style="font-size:16pt">0.3.0</span>', '', '<span style="font-size:16pt">2022-05</span>', '', '<span style="font-size:16pt">SA2#151e</span>', '', '<span style="font-size:16pt">S2-2205234</span>', '', '<span style="font-size:16pt">-</span>', '', '<span style="font-size:16pt">-</span>', '', '<span style="font-size:16pt">-</span>', '', '<span style="font-size:16pt">KI#4, Sol#12: Update to clarify PINMF is NF.</span>', '', '<span style="font-size:16pt">0.3.0</span>', '', '<span style="font-size:16pt">2022-05</span>', '', '<span style="font-size:16pt">SA2#151e</span>', '', '<span style="font-size:16pt">S2-2205235</span>', '', '<span style="font-size:16pt">-</span>', '', '<span style="font-size:16pt">-</span>', '', '<span style="font-size:16pt">-</span>', '', '<span style="font-size:16pt">KI #4 &amp; #6, New Sol: QoS handling for PINE communication with 5GC via PEGC</span>', '', '<span style="font-size:16pt">0.3.0</span>', '', '<span style="font-size:16pt">2022-05</span>', '', '<span style="font-size:16pt">SA2#151e</span>', '', '<span style="font-size:16pt">S2-2205236</span>', '', '<span style="font-size:16pt">-</span>', '', '<span style="font-size:16pt">-</span>', '', '<span style="font-size:16pt">-</span>', '', '<span style="font-size:16pt">5GPIN_KI#4, New Sol_PIN communication using multiple PEGCs</span>', '', '<span style="font-size:16pt">0.3.0</span>', '', '<span style="font-size:16pt">2022-05</span>', '', '<span style="font-size:16pt">SA2#151e</span>', '', '<span style="font-size:16pt">S2-2205237</span>', '', '<span style="font-size:16pt">-</span>', '', '<span style="font-size:16pt">-</span>', '', '<span style="font-size:16pt">-</span>', '', '<span style="font-size:16pt">KI #5, New Sol: Authorization of a PINE for PIN Access</span>', '', '<span style="font-size:16pt">0.3.0</span>', '', '<span style="font-size:16pt">2022-05</span>', '', '<span style="font-size:16pt">SA2#151e</span>', '', '<span style="font-size:16pt">S2-2205238</span>', '', '<span style="font-size:16pt">-</span>', '', '<span style="font-size:16pt">-</span>', '', '<span style="font-size:16pt">-</span>', '', '<span style="font-size:16pt">KI#5: New solution for PIN Authorization</span>', '', '<span style="font-size:16pt">0.3.0</span>', '', '<span style="font-size:16pt">2022-05</span>', '', '<span style="font-size:16pt">SA2#151e</span>', '', '<span style="font-size:16pt">S2-2205239</span>', '', '<span style="font-size:16pt">-</span>', '', '<span style="font-size:16pt">-</span>', '', '<span style="font-size:16pt">-</span>', '', '<span style="font-size:16pt">KI#6: New Solution: Policy and parameter provisioning framework for PIN</span>', '', '<span style="font-size:16pt">0.3.0</span>', '', '<span style="font-size:16pt">2022-05</span>', '', '<span style="font-size:16pt">SA2#151e</span>', '', '<span style="font-size:16pt">S2-2205240</span>', '', '<span style="font-size:16pt">-</span>', '', '<span style="font-size:16pt">-</span>', '', '<span style="font-size:16pt">-</span>', '', '<span style="font-size:16pt">KI#6, New Sol: PIN Policy and Parameters Provisioning using the UE Configuration Update Procedure.</span>', '', '<span style="font-size:16pt">0.3.0</span>', '', '<span style="font-size:16pt">2022-05</span>', '', '<span style="font-size:16pt">SA2#151e</span>', '', '<span style="font-size:16pt">S2-2205241</span>', '', '<span style="font-size:16pt">-</span>', '', '<span style="font-size:16pt">-</span>', '', '<span style="font-size:16pt">-</span>', '', '<span style="font-size:16pt">KI#6: New solution for Policy and Parameters Provisioning for PIN.</span>', '', '<span style="font-size:16pt">0.3.0</span>', '', '<span style="font-size:16pt">2022-05</span>', '', '<span style="font-size:16pt">SA2#151e</span>', '', '<span style="font-size:16pt">S2-2204661</span>', '', '<span style="font-size:16pt">-</span>', '', '<span style="font-size:16pt">-</span>', '', '<span style="font-size:16pt">-</span>', '', '<span style="font-size:16pt">KI#6, New Sol: Solution for provisioning in PEGC/PEMC</span>', '', '<span style="font-size:16pt">0.3.0</span>', '', '<span style="font-size:16pt">2022-05</span>', '', '<span style="font-size:16pt">SA2#151e</span>', '', '<span style="font-size:16pt">S2-2205242</span>', '', '<span style="font-size:16pt">-</span>', '', '<span style="font-size:16pt">-</span>', '', '<span style="font-size:16pt">-</span>', '', '<span style="font-size:16pt">Solution for KI#7: management for identification of PIN and PINE</span>', '', '<span style="font-size:16pt">0.3.0</span>', '', '<span style="font-size:16pt">2022-05</span>', '', '<span style="font-size:16pt">SA2#151e</span>', '', '<span style="font-size:16pt">S2-2205243</span>', '', '<span style="font-size:16pt">-</span>', '', '<span style="font-size:16pt">-</span>', '', '<span style="font-size:16pt">-</span>', '', '<span style="font-size:16pt">Initial evaluation on Key Issue #2 - initial summary of solutions related to KI#2</span>', '', '<span style="font-size:16pt">0.3.0</span>', '', '<span style="font-size:16pt">2022-05</span>', '', '<span style="font-size:16pt">SA2#151e</span>', '', '<span style="font-size:16pt">S2-2205244</span>', '', '<span style="font-size:16pt">-</span>', '', '<span style="font-size:16pt">-</span>', '', '<span style="font-size:16pt">-</span>', '', '<span style="font-size:16pt">Initial evaluation on Key Issue #3 - initial summary of solutions related to KI#3</span>', '', '<span style="font-size:16pt">0.3.0</span>', '', '<span style="font-size:16pt">2022-05</span>', '', '<span style="font-size:16pt">SA2#151e</span>', '', '<span style="font-size:16pt">S2-2205245</span>', '', '<span style="font-size:16pt">-</span>', '', '<span style="font-size:16pt">-</span>', '', '<span style="font-size:16pt">-</span>', '', '<span style="font-size:16pt">Initial evaluation on Key Issue #4 - initial summary of solutions related to KI#4</span>', '', '<span style="font-size:16pt">0.3.0</span>', '', '<span style="font-size:16pt">2022-05</span>', '', '<span style="font-size:16pt">SA2#151e</span>', '', '<span style="font-size:16pt">S2-2205246</span>', '', '<span style="font-size:16pt">-</span>', '', '<span style="font-size:16pt">-</span>', '', '<span style="font-size:16pt">-</span>', '', '<span style="font-size:16pt">Initial evaluation on Key Issue #5 - initial summary of solutions related to KI#5</span>', '', '<span style="font-size:16pt">0.3.0</span>', '', '<span style="font-size:16pt">2022-05</span>', '', '<span style="font-size:16pt">SA2#151e</span>', '', '<span style="font-size:16pt">S2-2205247</span>', '', '<span style="font-size:16pt">-</span>', '', '<span style="font-size:16pt">-</span>', '', '<span style="font-size:16pt">-</span>', '', '<span style="font-size:16pt">Initial evaluation on Key Issue #6 - initial summary of solutions related to KI#6</span>', '', '<span style="font-size:16pt">0.3.0</span>', '', '<span style="font-size:16pt">2022-05</span>', '', '<span style="font-size:16pt">SA2#151e</span>', '', '<span style="font-size:16pt">S2-2205248</span>', '', '<span style="font-size:16pt">-</span>', '', '<span style="font-size:16pt">-</span>', '', '<span style="font-size:16pt">-</span>', '', '<span style="font-size:16pt">Initial evaluation on Key Issue #7 - initial summary of solutions related to KI#7</span>', '', '<span style="font-size:16pt">0.3.0</span>', '', '<span style="font-size:16pt">2022-08</span>', '', '<span style="font-size:16pt">SA2#152e</span>', '', '<span style="font-size:16pt">S2-2207453</span>', '', '<span style="font-size:16pt">-</span>', '', '<span style="font-size:16pt">-</span>', '', '<span style="font-size:16pt">-</span>', '', '<span style="font-size:16pt">Update definition of terms</span>', '', '<span style="font-size:16pt">0.4.0</span>', '', '<span style="font-size:16pt">2022-08</span>', '', '<span style="font-size:16pt">SA2#152e</span>', '', '<span style="font-size:16pt">S2-2205738</span>', '', '<span style="font-size:16pt">-</span>', '', '<span style="font-size:16pt">-</span>', '', '<span style="font-size:16pt">-</span>', '', '<span style="font-size:16pt">KI#3, Sol#1: Update of solution #1</span>', '', '<span style="font-size:16pt">0.4.0</span>', '', '<span style="font-size:16pt">2022-08</span>', '', '<span style="font-size:16pt">SA2#152e</span>', '', '<span style="font-size:16pt">S2-2205739</span>', '', '<span style="font-size:16pt">-</span>', '', '<span style="font-size:16pt">-</span>', '', '<span style="font-size:16pt">-</span>', '', '<span style="font-size:16pt">KI#3, Sol#6: Update of solution #6</span>', '', '<span style="font-size:16pt">0.4.0</span>', '', '<span style="font-size:16pt">2022-08</span>', '', '<span style="font-size:16pt">SA2#152e</span>', '', '<span style="font-size:16pt">S2-2205740</span>', '', '<span style="font-size:16pt">-</span>', '', '<span style="font-size:16pt">-</span>', '', '<span style="font-size:16pt">-</span>', '', '<span style="font-size:16pt">KI#4, Sol#20: Update of solution #20</span>', '', '<span style="font-size:16pt">0.4.0</span>', '', '<span style="font-size:16pt">2022-08</span>', '', '<span style="font-size:16pt">SA2#152e</span>', '', '<span style="font-size:16pt">S2-2207454</span>', '', '<span style="font-size:16pt">-</span>', '', '<span style="font-size:16pt">-</span>', '', '<span style="font-size:16pt">-</span>', '', '<span style="font-size:16pt">KI#2, Sol#15: Update to remove ENs</span>', '', '<span style="font-size:16pt">0.4.0</span>', '', '<span style="font-size:16pt">2022-08</span>', '', '<span style="font-size:16pt">SA2#152e</span>', '', '<span style="font-size:16pt">S2-2206248</span>', '', '<span style="font-size:16pt">-</span>', '', '<span style="font-size:16pt">-</span>', '', '<span style="font-size:16pt">-</span>', '', '<span style="font-size:16pt">KI#3, Sol#7: Updates to Solution #7</span>', '', '<span style="font-size:16pt">0.4.0</span>', '', '<span style="font-size:16pt">2022-08</span>', '', '<span style="font-size:16pt">SA2#152e</span>', '', '<span style="font-size:16pt">S2-2206476</span>', '', '<span style="font-size:16pt">-</span>', '', '<span style="font-size:16pt">-</span>', '', '<span style="font-size:16pt">-</span>', '', '<span style="font-size:16pt">KI#1, Sol#0C: Update solution</span>', '', '<span style="font-size:16pt">0.4.0</span>', '', '<span style="font-size:16pt">2022-08</span>', '', '<span style="font-size:16pt">SA2#152e</span>', '', '<span style="font-size:16pt">S2-2207455</span>', '', '<span style="font-size:16pt">-</span>', '', '<span style="font-size:16pt">-</span>', '', '<span style="font-size:16pt">-</span>', '', '<span style="font-size:16pt">KI#3, Sol#8: Update solution</span>', '', '<span style="font-size:16pt">0.4.0</span>', '', '<span style="font-size:16pt">2022-08</span>', '', '<span style="font-size:16pt">SA2#152e</span>', '', '<span style="font-size:16pt">S2-2207456</span>', '', '<span style="font-size:16pt">-</span>', '', '<span style="font-size:16pt">-</span>', '', '<span style="font-size:16pt">-</span>', '', '<span style="font-size:16pt">KI#4, Sol#12: Update solution</span>', '', '<span style="font-size:16pt">0.4.0</span>', '', '<span style="font-size:16pt">2022-08</span>', '', '<span style="font-size:16pt">SA2#152e</span>', '', '<span style="font-size:16pt">S2-2206866</span>', '', '<span style="font-size:16pt">-</span>', '', '<span style="font-size:16pt">-</span>', '', '<span style="font-size:16pt">-</span>', '', '<span style="font-size:16pt">KI#6, Sol#10: Update to solution 10 Resolving EN(s)</span>', '', '<span style="font-size:16pt">0.4.0</span>', '', '<span style="font-size:16pt">2022-08</span>', '', '<span style="font-size:16pt">SA2#152e</span>', '', '<span style="font-size:16pt">S2-2206868</span>', '', '<span style="font-size:16pt">-</span>', '', '<span style="font-size:16pt">-</span>', '', '<span style="font-size:16pt">-</span>', '', '<span style="font-size:16pt">KI#4, Sol#13: Update to Solution 13 Resolving EN(s)</span>', '', '<span style="font-size:16pt">0.4.0</span>', '', '<span style="font-size:16pt">2022-08</span>', '', '<span style="font-size:16pt">SA2#152e</span>', '', '<span style="font-size:16pt">S2-2207457</span>', '', '<span style="font-size:16pt">-</span>', '', '<span style="font-size:16pt">-</span>', '', '<span style="font-size:16pt">-</span>', '', '<span style="font-size:16pt">KI#3, Sol#9: Update solution#9</span>', '', '<span style="font-size:16pt">0.4.0</span>', '', '<span style="font-size:16pt">2022-08</span>', '', '<span style="font-size:16pt">SA2#152e</span>', '', '<span style="font-size:16pt">S2-2207458</span>', '', '<span style="font-size:16pt">-</span>', '', '<span style="font-size:16pt">-</span>', '', '<span style="font-size:16pt">-</span>', '', '<span style="font-size:16pt">KI #1, Interim conclusions</span>', '', '<span style="font-size:16pt">0.4.0</span>', '', '<span style="font-size:16pt">2022-08</span>', '', '<span style="font-size:16pt">SA2#152e</span>', '', '<span style="font-size:16pt">S2-2207459</span>', '', '<span style="font-size:16pt">-</span>', '', '<span style="font-size:16pt">-</span>', '', '<span style="font-size:16pt">-</span>', '', '<span style="font-size:16pt">Evaluation and interim conclusions on KI#1</span>', '', '<span style="font-size:16pt">0.4.0</span>', '', '<span style="font-size:16pt">2022-08</span>', '', '<span style="font-size:16pt">SA2#152e</span>', '', '<span style="font-size:16pt">S2-2207460</span>', '', '<span style="font-size:16pt">-</span>', '', '<span style="font-size:16pt">-</span>', '', '<span style="font-size:16pt">-</span>', '', '<span style="font-size:16pt">KI#2, Eval and Conclusion: Evaluation of KI#2 Solutions and Partial Conclusion Text</span>', '', '<span style="font-size:16pt">0.4.0</span>', '', '<span style="font-size:16pt">2022-08</span>', '', '<span style="font-size:16pt">SA2#152e</span>', '', '<span style="font-size:16pt">S2-2207461</span>', '', '<span style="font-size:16pt">-</span>', '', '<span style="font-size:16pt">-</span>', '', '<span style="font-size:16pt">-</span>', '', '<span style="font-size:16pt">KI #2, Interim conclusions proposal</span>', '', '<span style="font-size:16pt">0.4.0</span>', '', '<span style="font-size:16pt">2022-08</span>', '', '<span style="font-size:16pt">SA2#152e</span>', '', '<span style="font-size:16pt">S2-2205743</span>', '', '<span style="font-size:16pt">-</span>', '', '<span style="font-size:16pt">-</span>', '', '<span style="font-size:16pt">-</span>', '', '<span style="font-size:16pt">Evaluation on the solutions of KI#3</span>', '', '<span style="font-size:16pt">0.4.0</span>', '', '<span style="font-size:16pt">2022-08</span>', '', '<span style="font-size:16pt">SA2#152e</span>', '', '<span style="font-size:16pt">S2-2207462</span>', '', '<span style="font-size:16pt">-</span>', '', '<span style="font-size:16pt">-</span>', '', '<span style="font | 0.6977
<h1>B.1 LCS privacy selection flow rule</h1> | 23273-i20.docx | LR4_calculation | ['', 'A 5GS-MT-LR may be applied to more than one LCS privacy data in the LCS privacy profile, e.g. one or more privacy classes as defined in clause\xa05.4.2.2 and LPI as defined in clause\xa05.4.2.3. The 5GS-MT-LR may also require POI as defined in clause\xa05.4.4. The Privacy selection flow is shown in Figure B.1-1.', '', '----media/image63.emf----', '', 'Figure B.1-1: Privacy selection flow diagram', '', '', '', '', 'Annex C (informative):', 'PNI-NPN architecture to support location service with signalling optimisation', '', 'Figure C-1 shows the PNI-NPN architecture to support location services with optimisation of signalling latency and privacy, with the corresponding functional descriptions are defined in clause\xa05.13.', '', 'When UE access the NG-RAN in the local network, during the registration procedure or service request procedure, NG-RAN selects the Serving AMF in the public network. With appropriate configuration, local AMF cannot be selected as the serving AMF for the UE.', '', 'Assuming NG-RAN 1 is the serving RAN of UE. NG-RAN 2 and NG-RAN 3 illustrated in the figure below is for positioning signal measurement.', '', '----media/image64.emf----', '', 'Figure C-1 PNI-NPN architecture to support location service with signalling optimisation', '', '', 'Annex D (informative):', 'Change history', '', '<b>Change history</b>', '', '<span style="font-size:16pt"><b>Date</b></span>', '', '<span style="font-size:16pt"><b>Meeting</b></span>', '', '<span style="font-size:16pt"><b>TDoc</b></span>', '', '<span style="font-size:16pt"><b>CR</b></span>', '', '<span style="font-size:16pt"><b>Rev</b></span>', '', '<span style="font-size:16pt"><b>Cat</b></span>', '', '<span style="font-size:16pt"><b>Subject/Comment</b></span>', '', '<span style="font-size:16pt"><b>New version</b></span>', '', '<span style="color:0000FF;font-size:16pt">2019-05</span>', '', '<span style="color:0000FF;font-size:16pt">SP#84</span>', '', '<span style="color:0000FF;font-size:16pt">SP-190455</span>', '', '<span style="color:0000FF;font-size:16pt">-</span>', '', '<span style="color:0000FF;font-size:16pt">-</span>', '', '<span style="color:0000FF;font-size:16pt">-</span>', '', '<span style="color:0000FF;font-size:16pt">MCC Editorial update for presentation to TSG SA#84 for approval</span>', '', '<span style="color:0000FF;font-size:16pt">1.0.0</span>', '', '<span style="color:0000FF;font-size:16pt">2019-06</span>', '', '<span style="color:0000FF;font-size:16pt">SP#84</span>', '', '<span style="color:0000FF;font-size:16pt">-</span>', '', '<span style="color:0000FF;font-size:16pt">-</span>', '', '<span style="color:0000FF;font-size:16pt">-</span>', '', '<span style="color:0000FF;font-size:16pt">-</span>', '', '<span style="color:0000FF;font-size:16pt">MCC editorial update for publication after approval at TSG SA#84</span>', '', '<span style="color:0000FF;font-size:16pt">16.0.0</span>', '', '<span style="font-size:16pt">2019-09</span>', '', '<span style="font-size:16pt">SP#85</span>', '', '<span style="font-size:16pt">SP-190606</span>', '', '<span style="font-size:16pt">0001 </span>', '', '<span style="font-size:16pt">1</span>', '', '<span style="font-size:16pt">F</span>', '', '<span style="font-size:16pt">Correction on UE Assisted and UE Based Positioning Procedure</span>', '', '<span style="font-size:16pt">16.1.0</span>', '', '<span style="font-size:16pt">2019-09</span>', '', '<span style="font-size:16pt">SP#85</span>', '', '<span style="font-size:16pt">SP-190606</span>', '', '<span style="font-size:16pt">0002</span>', '', '<span style="font-size:16pt">1</span>', '', '<span style="font-size:16pt">F</span>', '', '<span style="font-size:16pt">Correction on LCS privacy selection flow rule</span>', '', '<span style="font-size:16pt">16.1.0</span>', '', '<span style="font-size:16pt">2019-09</span>', '', '<span style="font-size:16pt">SP#85</span>', '', '<span style="font-size:16pt">SP-190606</span>', '', '<span style="font-size:16pt">0003</span>', '', '<span style="font-size:16pt">-</span>', '', '<span style="font-size:16pt">F</span>', '', '<span style="font-size:16pt">Corrections to EPC Interconnection</span>', '', '<span style="font-size:16pt">16.1.0</span>', '', '<span style="font-size:16pt">2019-09</span>', '', '<span style="font-size:16pt">SP#85</span>', '', '<span style="font-size:16pt">SP-190606</span>', '', '<span style="font-size:16pt">0005</span>', '', '<span style="font-size:16pt">1</span>', '', '<span style="font-size:16pt">F</span>', '', '<span style="font-size:16pt">Corrections to LCS Privacy feature</span>', '', '<span style="font-size:16pt">16.1.0</span>', '', '<span style="font-size:16pt">2019-09</span>', '', '<span style="font-size:16pt">SP#85</span>', '', '<span style="font-size:16pt">SP-190606</span>', '', '<span style="font-size:16pt">0006</span>', '', '<span style="font-size:16pt">3</span>', '', '<span style="font-size:16pt">B</span>', '', '<span style="font-size:16pt">Support of Concurrent Location Request</span>', '', '<span style="font-size:16pt">16.1.0</span>', '', '<span style="font-size:16pt">2019-09</span>', '', '<span style="font-size:16pt">SP#85</span>', '', '<span style="font-size:16pt">SP-190606</span>', '', '<span style="font-size:16pt">0008</span>', '', '<span style="font-size:16pt">-</span>', '', '<span style="font-size:16pt">F</span>', '', '<span style="font-size:16pt">Clarification on positioning access selection in the 5GC-MO-LR procedure</span>', '', '<span style="font-size:16pt">16.1.0</span>', '', '<span style="font-size:16pt">2019-09</span>', '', '<span style="font-size:16pt">SP#85</span>', '', '<span style="font-size:16pt">SP-190606</span>', '', '<span style="font-size:16pt">0010</span>', '', '<span style="font-size:16pt">2</span>', '', '<span style="font-size:16pt">B</span>', '', '<span style="font-size:16pt">Broadcast of Assistance Data for NR</span>', '', '<span style="font-size:16pt">16.1.0</span>', '', '<span style="font-size:16pt">2019-09</span>', '', '<span style="font-size:16pt">SP#85</span>', '', '<span style="font-size:16pt">SP-190606</span>', '', '<span style="font-size:16pt">0011</span>', '', '<span style="font-size:16pt">1</span>', '', '<span style="font-size:16pt">F</span>', '', '<span style="font-size:16pt">Correction and Improvement of Low Power Periodic and Triggered Location</span>', '', '<span style="font-size:16pt">16.1.0</span>', '', '<span style="font-size:16pt">2019-09</span>', '', '<span style="font-size:16pt">SP#85</span>', '', '<span style="font-size:16pt">SP-190606</span>', '', '<span style="font-size:16pt">0021</span>', '', '<span style="font-size:16pt">1</span>', '', '<span style="font-size:16pt">F</span>', '', '<span style="font-size:16pt">Handling of NG-RAN Location Service Exposure Procedure</span>', '', '<span style="font-size:16pt">16.1.0</span>', '', '<span style="font-size:16pt">2019-09</span>', '', '<span style="font-size:16pt">SP#85</span>', '', '<span style="font-size:16pt">SP-190606</span>', '', '<span style="font-size:16pt">0022</span>', '', '<span style="font-size:16pt">1</span>', '', '<span style="font-size:16pt">F</span>', '', '<span style="font-size:16pt">3GPP access specific aspects</span>', '', '<span style="font-size:16pt">16.1.0</span>', '', '<span style="font-size:16pt">2019-09</span>', '', '<span style="font-size:16pt">SP#85</span>', '', '<span style="font-size:16pt">SP-190606</span>', '', '<span style="font-size:16pt">0024</span>', '', '<span style="font-size:16pt">1</span>', '', '<span style="font-size:16pt">F</span>', '', '<span style="font-size:16pt">Clarification of 5GC-MT-LR procedure for the commercial location service</span>', '', '<span style="font-size:16pt">16.1.0</span>', '', '<span style="font-size:16pt">2019-09</span>', '', '<span style="font-size:16pt">SP#85</span>', '', '<span style="font-size:16pt">SP-190606</span>', '', '<span style="font-size:16pt">0025</span>', '', '<span style="font-size:16pt">1</span>', '', '<span style="font-size:16pt">F</span>', '', '<span style="font-size:16pt">Completion of 5GC-MO-LR Procedure for TS 23.273</span>', '', '<span style="font-size:16pt">16.1.0</span>', '', '<span style="font-size:16pt">2019-09</span>', '', '<span style="font-size:16pt">SP#85</span>', '', '<span style="font-size:16pt">SP-190606</span>', '', '<span style="font-size:16pt">0028</span>', '', '<span style="font-size:16pt">2</span>', '', '<span style="font-size:16pt">F</span>', '', '<span style="font-size:16pt">Completion of Unified Location Service Exposure Procedure for TS 23.273</span>', '', '<span style="font-size:16pt">16.1.0</span>', '', '<span style="font-size:16pt">2019-09</span>', '', '<span style="font-size:16pt">SP#85</span>', '', '<span style="font-size:16pt">SP-190606</span>', '', '<span style="font-size:16pt">0030</span>', '', '<span style="font-size:16pt">2</span>', '', '<span style="font-size:16pt">F</span>', '', '<span style="font-size:16pt">Clarification of CHF in eLCS architecture</span>', '', '<span style="font-size:16pt">16.1.0</span>', '', '<span style="font-size:16pt">2019-09</span>', '', '<span style="font-size:16pt">SP#85</span>', '', '<span style="font-size:16pt">SP-190606</span>', '', '<span style="font-size:16pt">0032</span>', '', '<span style="font-size:16pt">1</span>', '', '<span style="font-size:16pt">F</span>', '', '<span style="font-size:16pt">IMS Interworking for location service</span>', '', '<span style="font-size:16pt">16.1.0</span>', '', '<span style="font-size:16pt">2019-09</span>', '', '<span style="font-size:16pt">SP#85</span>', '', '<span style="font-size:16pt">SP-190606</span>', '', '<span style="font-size:16pt">0036</span>', '', '<span style="font-size:16pt">1</span>', '', '<span style="font-size:16pt">F</span>', '', '<span style="font-size:16pt">Update of location service exposure description</span>', '', '<span style="font-size:16pt">16.1.0</span>', '', '<span style="font-size:16pt">2019-12</span>', '', '<span style="font-size:16pt">SP#86</span>', '', '<span style="font-size:16pt">SP-191070</span>', '', '<span style="font-size:16pt">0033</span>', '', '<span style="font-size:16pt">3</span>', '', '<span style="font-size:16pt">F</span>', '', '<span style="font-size:16pt">Package of corrections</span>', '', '<span style="font-size:16pt">16.2.0</span>', '', '<span style="font-size:16pt">2019-12</span>', '', '<span style="font-size:16pt">SP#86</span>', '', '<span style="font-size:16pt">SP-191070</span>', '', '<span style="font-size:16pt">0037</span>', '', '<span style="font-size:16pt">2</span>', '', '<span style="font-size:16pt">F</span>', '', '<span style="font-size:16pt">Delete Editor\'s Notes</span>', '', '<span style="font-size:16pt">16.2.0</span>', '', '<span style="font-size:16pt">2019-12</span>', '', '<span style="font-size:16pt">SP#86</span>', '', '<span style="font-size:16pt">SP-191070</span>', '', '<span style="font-size:16pt">0041</span>', '', '', '', '<span style="font-size:16pt">F</span>', '', '<span style="font-size:16pt">Update the status of event reporting</span>', '', '<span style="font-size:16pt">16.2.0</span>', '', '<span style="font-size:16pt">2019-12</span>', '', '<span style="font-size:16pt">SP#86</span>', '', '<span style="font-size:16pt">SP-191070</span>', '', '<span style="font-size:16pt">0045</span>', '', '<span style="font-size:16pt">-</span>', '', '<span style="font-size:16pt">F</span>', '', '<span style="font-size:16pt">Add Coordinate Reference System </span>', '', '<span style="font-size:16pt">16.2.0</span>', '', '<span style="font-size:16pt">2019-12</span>', '', '<span style="font-size:16pt">SP#86</span>', '', '<span style="font-size:16pt">SP-191070</span>', '', '<span style="font-size:16pt">0046</span>', '', '<span style="font-size:16pt">-</span>', '', '<span style="font-size:16pt">F</span>', '', '<span style="font-size:16pt">Corrections to bulk operation MT-LR procedure</span>', '', '<span style="font-size:16pt">16.2.0</span>', '', '<span style="font-size:16pt">2019-12</span>', '', '<span style="font-size:16pt">SP#86</span>', '', '<span style="font-size:16pt">SP-191070</span>', '', '<span style="font-size:16pt">0047</span>', '', '<span style="font-size:16pt">1</span>', '', '<span style="font-size:16pt">F</span>', '', '<span style="font-size:16pt">Corrections to MT-LR procedure for 3GPP and Non-3GPP access</span>', '', '<span style="font-size:16pt">16.2.0</span>', '', '<span style="font-size:16pt">2019-12</span>', '', '<span style="font-size:16pt">SP#86</span>', '', '<span style="font-size:16pt">SP-191070</span>', '', '<span style="font-size:16pt">0048</span>', '', '<span style="font-size:16pt">2 </span>', '', '<span style="font-size:16pt">F</span>', '', '<span style="font-size:16pt">Removal of the EN on the location information in Clause 5.3.1</span>', '', '<span style="font-size:16pt">16.2.0</span>', '', '<span style="font-size:16pt">2019-12</span>', '', '<span style="font-size:16pt">SP#86</span>', '', '<span style="font-size:16pt">SP-191070</span>', '', '<span style="font-size:16pt">0049</span>', '', '<span style="font-size:16pt">2</span>', '', '<span style="font-size:16pt">F</span>', '', '<span style="font-size:16pt">Correction on Broadcast of Assistance Data by an LMF</span>', '', '<span style="font-size:16pt">16.2.0</span>', '', '<span style="font-size:16pt">2019-12</span>', '', '<span style="font-size:16pt">SP#86</span>', '', '<span style="font-size:16pt">SP-191070</span>', '', '<span style="font-size:16pt">0055</span>', '', '<span style="font-size:16pt">1</span>', '', '<span style="font-size:16pt">F</span>', '', '<span style="font-size:16pt">Completion of Deferred 5GC-MT-LR procedure for TS 23.273</span>', '', '<span style="font-size:16pt">16.2.0</span>', '', '<span style="font-size:16pt">2019-12</span>', '', '<span style="font-size:16pt">SP#86</span>', '', '<span style="font-size:16pt">SP-191070</span>', '', '<span style="font-size:16pt">0056</span>', '', '<span style="font-size:16pt">1</span>', '', '<span style="font-size:16pt">F</span>', '', '<span style="font-size:16pt">Completion of 5GC-MT-LR Procedure for TS 23.273</span>', '', '<span style="font-size:16pt">16.2.0</span>', '', '<span style="font-size:16pt">2019-12</span>', '', '<span style="font-size:16pt">SP#86</span>', '', '<span style="font-size:16pt">SP-191070</span>', '', '<span style="font-size:16pt">0057</span>', '', '<span style="font-size:16pt">1</span>', '', '<span style="font-size:16pt">F</span>', '', '<span style="font-size:16pt">Corrections to Location Services for Miscellaneous Errors and Inconsistencies</span>', '', '<span style="font-size:16pt">16.2.0</span>', '', '<span style="font-size:16pt">2019-12</span>', '', '<span style="font-size:16pt">SP#86</span>', '', '<span style="font-size:16pt">SP-191070</span>', '', '<span style="font-size:16pt">0059</span>', '', '<span style="font-size:16pt">-</span>', '', '<span style="font-size:16pt">F</span>', '', '<span style="font-size:16pt">Update of the LMF selection function</span>', '', '<span style="font-size:16pt">16.2.0</span>', '', '<span style="font-size:16pt">2019-12</span>', '', '<span style="font-size:16pt">SP#86</span>', '', '<span style="font-size:16pt">SP-191070</span>', '', '<span style="font-size:16pt">0060</span>', '', '<span style="font-size:16pt">2</span>', '', '<span style="font-size:16pt">F</span>', '', '<span style="font-size:16pt">Correction of the procedure of obtaining Non-UE Associated Network Assistance Data</span>', '', '<span style="font-size:16pt">16.2.0</span>', '', '<span style="font-size:16pt">2019-12</span>', '', '<span style="font-size:16pt">SP#86</span>', '', '<span style="font-size:16pt">SP-191061</span>', '', '<span style="font-size:16pt">0061</span>', '', '<span style="font-size:16pt">1</span>', '', '<span style="font-size:16pt">F</span>', '', '<span style="font-size:16pt">Corrections to MO-LR procedure</span>', '', '<span style="font-size:16pt">16.2.0</span>', '', '<span style="font-size:16pt">2019-12</span>', '', '<span style="font-size:16pt">SP#86</span>', '', '<span style="font-size:16pt">SP-191070</span>', '', '<span style="font-size:16pt">0062</span>', '', '<span style="font-size:16pt">1</span>', '', '<span style="font-size:16pt">F</span>', '', '<span style="font-size:16pt">Corrections to LCS Assistance Data Broadcast procedure</span>', '', '<span style="font-size:16pt">16.2.0</span>', '', '<span style="font-size:16pt">2019-12</span>', '', '<span style="font-size:16pt">SP#86</span>', '', '<span style="font-size:16pt">SP-191070</span>', '', '<span style="font-size:16pt">0074</span>', '', '<span style="font-size:16pt">1</span>', '', '<span style="font-size:16pt">F</span>', '', '<span style="font-size:16pt">Completion of Cancellation of a Deferred 5GC-MT-LR procedure for TS 23.273</span>', '', '<span style="font-size:16pt">16.2.0</span>', '', '<span style="font-size:16pt">2019-12</span>', '', '<span style="font-size:16pt">SP#86</span>', '', '<span style="font-size:16pt">SP-191070</span>', '', '<span style="font-size:16pt">0076</span>', '', '<span style="font-size:16pt">2</span>', '', '<span style="font-size:16pt">F</span>', '', '<span style="font-size:16pt">Completion of Unified Location Service Exposure Procedure</span>', '', '<span style="font-size:16pt">16.2.0</span>', '', '<span style="font-size:16pt">2019-12</span>', '', '<span style="font-size:16pt">SP#86</span>', '', '<span style="font-size:16pt">SP-191070</span>', '', '<span style="font-size:16pt">0080</span>', '', '<span style="font-size:16pt">-</span>', '', '<span style="font-size:16pt">F</span>', '', '<span style="font-size:16pt">Addition of exception support for Periodic or Triggered Location Reporting</span>', '', '<span style="font-size:16pt">16.2.0</span>', '', '<span style="font-size:16pt">2020-03</span>', '', '<span style="font-size:16pt">SP#87E</span>', '', '<span style="font-size:16pt">SP-200064</span>', '', '<span style="font-size:16pt">0070</span>', '', '<span style="font-size:16pt">2</span>', '', '<span style="font-size:16pt">F</span>', '', '<span style="font-size:16pt">Package of editorial modification for procedures</span>', '', '<span style="font-size:16pt">16.3.0</span>', '', '<span style="font-size:16pt">2020-03</span>', '', '<span style="font-size:16pt">SP#87E</span>', '', '<span style="font-size:16pt">SP-200064</span>', '', '<span style="font-size:16pt">0075</span>', '', '<span style="font-size:16pt">2</span>', '', '<span style="font-size:16pt">F</span>', '', '<span style="font-size:16pt">Clarification on LCS QoS</span>', '', '<span style="font-size:16pt">16.3.0</span>', '', '<span style="font-size:16pt">2020-03</span>', '', '<span style="font-size:16pt">SP#87E</span>', '', '<span style="font-size:16pt">SP-200064</span>', '', '<span style="font-size:16pt">0081</span>', '', '<span style="font-size:16pt">1</span>', '', '<span style="font-size:16pt">F</span>', '', '<span style="font-size:16pt">Clarification on GMLC and NEF authorization and privacy check</span>', '', '<span style="font-size:16pt">16.3.0</span>', '', '<span style="font-size:16pt">2020-03</span>', '', '<span style="font-size:16pt">SP#87E</span>', '', '<span style="font-size:16pt">SP-200064</span>', '', '<span style="font-size:16pt">0089</span>', '', '<span style="font-size:16pt">1</span>', '', '<span style="font-size:16pt">F</span>', '', '<span style="font-size:16pt">Incorrect Services Operation for LMF non UE message transfer</span>', '', '<span style="font-size:16pt">16.3.0</span>', '', '<span style="font-size:16pt">2020-03</span>', '', '<span style="font-size:16pt">SP#87E</span>', '', '<span style="font-size:16pt">SP-200064</span>', '', '<span style="font-size:16pt">0091</span>', '', '<span style="font-size:16pt">-</span>', '', '<span style="font-size:16pt">F</span>', '', '<span style="font-size:16pt">Corrections to LMF selection </span>', '', '<span style="font-size:16pt">16.3.0</span>', '', '<span style="font-size:16pt">2020-03</span>', '', '<span style="font-size:16pt">SP#87E</span>', '', '<span style="font-size:16pt">SP-200064</span>', '', '<span style="font-size:16pt">0092</span>', '', '<span style="font-size:16pt">1 </span>', '', '<span style="font-size:16pt">F</span>', '', '<span style="font-size:16pt">TS23.273 - Correction on User Location Information</span>', '', '<span style="font-size:16pt">16.3.0</span>', '', '<span style="font-size:16pt">2020-03</span>', '', '<span style="font-size:16pt">SP#87E</span>', '', '<span style="font-size:16pt">SP-200064</span>', '', '<span style="font-size:16pt">0095</span>', '', '<span style="font-size:16pt">1</span>', '', '<span style="font-size:16pt">F</span>', '', '<span style="font-size:16pt">Clarification on group authorization and location reporting method for bulk operation</span>', '', '<span style="font-size:16pt">16.3.0</span>', '', '<span style="font-size:16pt">2020-03</span>', '', '<span style="font-size:16pt">SP#87E</span>', '', '<span style="font-size:16pt">SP-200064</span>', '', '<span style="font-size:16pt">0103</span>', '', '<span style="font-size:16pt">1</span>', '', '<span style="font-size:16pt">F</span>', '', '<span style="font-size:16pt">Complementing the function of EventNotify service operation</span>', '', '<span style="font-size:16pt">16.3.0</span>', '', '<span style="font-size:16pt">2020-03</span>', '', '<span style="font-size:16pt">SP#87E</span>', '', '<span style="font-size:16pt">SP-200064</span>', '', '<span style="font-size:16pt">0105</span>', '', '<span style="font-size:16pt">1</span>', '', '<span style="font-size:16pt">F</span>', '', '<span style="font-size:16pt">Correction to cancellation of reporting of location events procedure</span>', '', '<span style="font-size:16pt">16.3.0</span>', '', '<span style="font-size:16pt">2020-03</span>', '', '<span style="font-size:16pt">SP#87E</span>', '', '<span style="font-size:16pt">SP-200064</span>', '', '<span style="font-size:16pt">0106</span>', '', '<span style="font-size:16pt">1</span>', '', '<span style="font-size:16pt">D</span>', '', '<span style="font-size:16pt">Package of editorial modification</span>', '', '<span style="font-size:16pt">16.3.0</span>', '', '<span style="font-size:16pt">2020-03</span>', '', '<span style="font-size:16pt">SP#87E</span>', '', '<span style="font-size:16pt">SP-200064</span>', '', '<span style="font-size:16pt">0107</span>', '', '<span style="font-size:16pt">1</span>', '', '<span style="font-size:16pt">F</span>', '', '<span style="font-size:16pt">Correction to roaming architecture for NEF</span>', '', '<span style="font-size:16pt">16.3.0</span>', '', '<span style="font-size:16pt">2020-03</span>', '', '<span style="font-size:16pt">SP#87E</span>', '', '<span style="font-size:16pt">SP-200064</span>', '', '<span style="font-size:16pt">0108</span>', '', '', '', '<span style="font-size:16pt">F</span>', '', '<span style="font-size:16pt">Correction to LMF function</span>', '', '<span style="font-size:16pt">16.3.0</span>', '', '<span style="font-size:16pt">2020-03</span>', '', '<span style="font-size:16pt">SP#87E</span>', '', '<span style="font-size:16pt">SP-200064</span>', '', '<span style="font-size:16pt">0111</span>', '', '<span style="font-size:16pt">1</span>', '', '<span style="font-size:16pt">F</span>', '', '<span style="font-size:16pt">Correction to the service operation between AF and NEF</span>', '', '<span style="font-size:16pt">16.3.0</span>', '', '<span style="font-size:16pt">2020-03</span>', '', '<span style="font-size:16pt">SP#87E</span>', '', '<span style="font-size:16pt">SP-200064</span>', '', '<span style="font-size:16pt">0112</span>', '', '<span style="font-size:16pt">1</span>', '', '<span style="font-size:16pt">F</span>', '', '<span style="font-size:16pt">Update the functionality of GMLC</span>', '', '<span style="font-size:16pt">16.3.0</span>', '', '<span style="font-size:16pt">2020-03</span>', '', '<span style="font-size:16pt">SP#87E</span>', '', '<span style="font-size:16pt">SP-200064</span>', '', '<span style="font-size:16pt">0113</span>', '', '<span style="font-size:16pt">1</span>', '', '<span style="font-size:16pt">F</span>', '', '<span style="font-size:16pt">Update the Cancellation procedure of deferred MT-LR</span>', '', '<span style="font-size:16pt">16.3.0</span>', '', '<span style="font-size:16pt">2020-03</span>', '', '<span style="font-size:16pt">SP#87E</span>', '', '<span style="font-size:16pt">SP-200064</span>', '', '<span style="font-size:16pt">0114</span>', '', '<span style="font-size:16pt">1</span>', '', '<span style="font-size:16pt">F</span>', '', '<span style="font-size:16pt">Update the Response Method</span>', '', '<span style="font-size:16pt">16.3.0</span>', '', '<span style="font-size:16pt">2020-03</span>', '', '<span style="font-size:16pt">SP#87E</span>', '', '<span style="font-size:16pt">SP-200064</span>', '', '<span style="font-size:16pt">0115</span>', '', '<span style="font-size:16pt">1</span>', '', '<span style="font-size:16pt">F</span>', '', '<span style="font-size:16pt">Location Exposure</span>', '', '<span style="font-size:16pt">16.3.0</span>', '', '<span style="font-size:16pt">2020-07</span>', '', '<span style="font-size:16pt">SP#88E</span>', '', '<span style="font-size:16pt">SP-200423</span>', '', '<span style="font-size:16pt">0116</span>', '', '<span style="font-size:16pt">1</span>', '', '<span style="font-size:16pt">F</span>', '', '<span style="font-size:16pt">Correction to service exposure descriptions</span>', '', '<span style="font-size:16pt">16.4.0</span>', '', '<span style="font-size:16pt">2020-07</span>', '', '<span style="font-size:16pt">SP#88E</span>', '', '<span style="font-size:16pt">SP-200423</span>', '', '<span style="font-size:16pt">0117</span>', '', '<span style="font-size:16pt">-</span>', '', '<span style="font-size:16pt">F</span>', '', '<span style="font-size:16pt">Correction to use of NEF Service operations in procedures</span>', '', '<span style="font-size:16pt">16.4.0</span>', '', '<span style="font-size:16pt">2020-07</span>', '', '<span style="font-size:16pt">SP#88E</span>', '', '<span style="font-size:16pt">SP-200423</span>', '', '<span style="font-size:16pt">0119</span>', '', '<span style="font-size:16pt">1</span>', '', '<span style="font-size:16pt">F</span>', '', '<span style="font-size:16pt">Clarification on MT-LR procedure</span>', '', '<span style="font-size:16pt">16.4.0</span>', '', '<span style="font-size:16pt">2020-07</span>', '', '<span style="font-size:16pt">SP#88E</span>', '', '<span style="font-size:16pt">SP-200423</span>', '', '<span style="font-size:16pt">0120</span>', '', '<span style="font-size:16pt">1</span>', '', '<span style="font-size:16pt">F</span>', '', '<span style="font-size:16pt">Add NEF function in location service exposure procedure</span>', '', '<span style="font-size:16pt">16.4.0</span>', '', '<span style="font-size:16pt">2020-07</span>', '', '<span style="font-size:16pt">SP#88E</span>', '', '<span style="font-size:16pt">SP-200423</span>', '', '<span style="font-size:16pt">0121</span>', '', '<span style="font-size:16pt">1</span>', '', '<span style="font-size:16pt">F</span>', '', '<span style="font-size:16pt">Location Exposure</span>', '', '<span style="font-size:16pt">16.4.0</span>', '', '<span style="font-size:16pt">2020-07</span>', '', '<span style="font-size:16pt">SP#88E</span>', '', '<span style="font-size:16pt">SP-200423</span>', '', '<span style="font-size:16pt">0122</span>', '', '<span style="font-size:16pt">1</span>', '', '<span style="font-size:16pt">F</span>', '', '<span style="font-size:16pt">Clarification on Information Elements in location procedure</span>', '', '<span style="font-size:16pt">16.4.0</span>', '', '<span style="font-size:16pt">2020-07</span>', '', '<span style="font-size:16pt">SP#88E</span>', '', '<span style="font-size:16pt">SP-200423</span>', '', '<span style="font-size:16pt">0123</span>', '', '<span style="font-size:16pt">1</span>', '', '<span style="font-size:16pt">F</span>', '', '<span style="font-size:16pt">Location QoS</span>', '', '<span style="font-size:16pt">16.4.0</span>', '', '<span style="font-size:16pt">2020-07</span>', '', '<span style="font-size:16pt">SP#88E</span>', '', '<span style="font-size:16pt">SP-200423</span>', '', '<span style="font-size:16pt">0124</span>', '', '<span style="font-size:16pt">-</span>', '', '<span style="font-size:16pt">F</span>', '', '<span style="font-size:16pt">Resolve EN for NG-RAN Location Service Exposure</span>', '', '<span style="font-size:16pt">16.4.0</span>', '', '<span style="font-size:16pt">2020-07</span>', '', '<span style="font-size:16pt">SP#88E</span>', '', '<span style="font-size:16pt">SP-200423</span>', '', '<span style="font-size:16pt">0125</span>', '', '<span style="font-size:16pt">1</span>', '', '<span style="font-size:16pt">F</span>', '', '<span style="font-size:16pt">Clarification of several procedures</span>', '', '<span style="font-size:16pt">16.4.0</span>', '', '<span style="font-size:16pt">2020-07</span>', '', '<span style="font-size:16pt">SP#88E</span>', '', '<span style="font-size:16pt">SP-200422</span>', '', '<span style="font-size:16pt">0126</span>', '', '<span style="font-size:16pt">-</span>', '', '<span style="font-size:16pt">F</span>', '', '<span style="font-size:16pt">Removal of I-NEF</span>', '', '<span style="font-size:16pt">16.4.0</span>', '', '<span style="font-size:16pt">2020-12</span>', '', '<span style="font-size:16pt">SP#90E</span>', '', '<span style="font-size:16pt">SP-200948</span>', '', '<span style="font-size:16pt">0131</span>', '', '<span style="font-size:16pt">1</span>', '', '<span style="font-size:16pt">F</span>', '', '<span style="font-size:16pt">Correction to Bulk Operation</span>', '', '<span style="font-size:16pt">16.5.0</span>', '', '<span style="font-size:16pt">2020-12</span>', '', '<span style="font-size:16pt">SP#90E</span>', '', '<span style="font-size:16pt">SP-200948</span>', '', '<span style="font-size:16pt">0136</span>', '', '<span style="font-size:16pt">1</span>', '', '<span style="font-size:16pt">F</span>', '', '<span style="font-size:16pt">Correction of NAS message used for event reporting</span>', '', '<span style="font-size:16pt">16.5.0</span>', '', '<span style="font-size:16pt">2021-03</span>', '', '<span style="font-size:16pt">SP#91E</span>', '', '<span style="font-size:16pt">SP-210056</span>', '', '<span style="font-size:16pt">0140</span>', '', '<span style="font-size:16pt">-</span>', '', '<span style="font-size:16pt">F</span>', '', '<span style="font-size:16pt">Clarification on UDM interaction</span>', '', '<span style="font-size:16pt">16.6.0</span>', '', '<span style="font-size:16pt">2021-03</span>', '', '<span style="font-size:16pt">SP#91E</span>', '', '<span style="font-size:16pt">SP-210056</span>', '', '<span style="font-size:16pt">0141</span>', '', '<span style="font-size:16pt">-</span>', '', '<span style="font-size:16pt">F</span>', '', '<span style="font-size:16pt">Correction on source of Client type information</span>', '', '<span style="font-size:16pt">16.6.0</span>', '', '<span style="font-size:16pt">2021-03</span>', '', '<span style="font-size:16pt">SP#91E</span>', '', '<span style="font-size:16pt">SP-210056</span>', '', '<span style="font-size:16pt">0142</span>', '', '<span style="font-size:16pt">-</span>', '', '<span style="font-size:16pt">F</span>', '', '<span style="font-size:16pt">Correction of NEF service type in bulk operation procedure</span>', '', '<span style="font-size:16pt">16.6.0</span>', '', '<span style="font-size:16pt">2021-03</span>', '', '<span style="font-size:16pt">SP#91E</span>', '', '<span style="font-size:16pt">SP-210056</span>', '', '<span style="font-size:16pt">0143</span>', '', '<span style="font-size:16pt">-</span>', '', '<span style="font-size:16pt">F</span>', '', '<span style="font-size:16pt">Correction to conveyed area event information</span>', '', '<span style="font-size:16pt">16.6.0</span>', '', '<span style="font-size:16pt">2021-03</span>', '', '<span style="font-size:16pt">SP#91E</span>', '', '<span style="font-size:16pt">SP-210056</span>', '', '<span style="font-size:16pt">0153</span>', '', '<span style="font-size:16pt">1</span>', '', '<span style="font-size:16pt">F</span>', '', '<span style="font-size:16pt">Clarification of LCS client type provided by AF</span>', '', '<span style="font-size:16pt">16.6.0</span>', '', '<span style="font-size:16pt">2021-03</span>', '', '<span style="font-size:16pt">SP#91E</span>', '', '<span style="font-size:16pt">SP-210063</span>', '', '<span style="font-size:16pt">0144</span>', '', '<span style="font-size:16pt">1</span>', '', '<span style="font-size:16pt">C</span>', '', '<span style="font-size:16pt">Location estimate in Local Coordinates</span>', '', '<span style="font-size:16pt"><b>17.0.0</b></span>', '', '<span style="font-size:16pt">2021-03</span>', '', '<span style="font-size:16pt">SP#91E</span>', '', '<span style="font-size:16pt">SP-210 | 0.69418
<h1>B.2 Corruption</h1> | TS_22_104.docx | LR2_payload | ['', 'Messages may be corrupted due to errors within an application, due to errors on the transmission medium, or due to message interference.', '', 'NOTE 1:\tMessage error during transfer is a normal event for any standard communication system; such events are detected with high probability at receivers by use of, for instance, hash functions.', '', "NOTE 2:\tMost communication systems include protocols for recovery from transmission errors, so these messages will not be classed as 'loss' until recovery or repetition procedures have failed or are not used.", '', 'NOTE 3:\tIf the recovery or repetition procedures take longer than a specified deadline, a message is classed as "unacceptable delay". See also the discussion in Clause C.3.', '', 'NOTE 4:\tIn the very low probability event that multiple errors result in a new message with correct message structure (for example addressing, length, hash function such as CRC, etc.), the message will be accepted and processed further. Evaluations based on a message sequence number or a time stamp can result in fault classifications such as unintended repetition, incorrect sequence, unacceptable delay, insertion [3].', ''] | 0.62472
<h1>B.3 Unintended repetition</h1> | TS_22_104.docx | LR2_payload | ['', 'Due to an error, fault, or interference, not updated messages are accidentally repeated.', '', 'NOTE 1:\tRepetition by the sender is a common procedure when an expected acknowledgment/response is not received from a target station, or when a receiver detects a missing message and asks for it to be resent.', '', 'In some cases, the lack of response can be detected, and the message repeated with minimal delay and no loss of sequence, in other cases the repetition occurs later and arrives out of sequence with other messages.', '', 'NOTE 2:\tSome field buses use redundancy to send the same message multiple times or via multiple alternate routes to increase the probability of good reception [3].', ''] | 0.65359
<h1>B.6 Unacceptable deviation from target end-to-end latency</h1> | TS_22_104.docx | LR2_payload | ['', 'Messages may be delayed or advanced beyond their permitted arrival time window. Causes for this behaviour include errors in the transmission medium, congested transmission lines, interference, and applications sending messages in such a manner that communication services are delayed or denied.', '', 'Message errors can be recovered in the following ways using scheduled or cyclic scans, for instance, in field buses:', '', 'a)\timmediate repetition;', '', 'b)\trepetition using spare time at the end of the cycle;', '', 'c)\ttreating the message as lost and waiting for the next cycle to receive the next value.', '', 'In case of (a), all subsequent messages in that cycle are slightly delayed, while in case (b) only the resent message is delayed.', '', 'Cases (a) and (b) are often not classed as an unacceptable deviation from the target end-to-end latency.', '', 'Case (c) would be classed as an unacceptable delay for cyclic, distributed automation functions, unless the cycle repetition interval is short enough to ensure that delays between cycles are not significant and that the next cyclic value can be accepted as a replacement for the missed previous value before the survival time expiries (see Clause C.3) [3].', ''] | 0.62066
<h1>C.2 Triggering flow using Service Loading</h1> | 23682-i00.docx | LR4_calculation | ['', '----media/image56.emf----', '', 'Figure C.2-1: Triggering flow using OMA Push', '', '1.\tThe SCS generates content (e.g. an MTC application specific command) and a URI towards the content (or receives a URI towards content from another source) and then the SCS (performing OMA Push Proxy Gateway functionality) generates a Push Message\xa0[19] with the PDU set according to Service Loading\xa0[17], and sends a trigger request over Tsp according to clause\xa05.2.1.', '', '2.\tThe MTC-IWF receives the trigger request and sends it according to clause\xa05.2.1.', '', '3.\tThe UE SMS dispatcher receives the SMS and routes it to the OMA Push Client which has registered for the triggering routing identifier (e.g. SMS Application port). The OMA Push Client, optionally validates the source (using whitelist defined in OMA Push Management Object\xa0[18]) and then forwards the trigger using the Application-Id (e.g. to the M2M Service Capability Layer).', '', '4.\tThe UE activates a PDP/PDN connection.', '', '5.\tThe content described as part of the URI is retrieved (retrieval of content is mandatory for content type Service Loading\xa0[17]).', '', '6.\tBased on the content retrieved the addressed Application may perform additional actions (e.g. the M2M Service Capability Layer may convey the information to an M2M Application addressed as part of the "command" retrieved, within the same or in a different physical device), but this is outside scope of 3GPP standardisation.', '', '', 'Annex D (informative):', 'Device triggering using direct model over user plane', '', "The following flow shows an example of device triggering using direct model over user plane. In this example, an application in the UE explicitly registers with a DT-AS/SCS (Device Trigger Application Server) in the home operator's network using an existing PDN connection (e.g. default PDN connection). The DT-AS uses the information from the application registration (such as IP address, port, protocol, etc.) to deliver the incoming device triggers, forwarded by another AS (e.g. third party AS) or itself, to the UE through the user plane. Once the UE receives the trigger, the UE either uses the existing PDN connection or the UE sets up a new PDN connection to the appropriate APN to contact the third-party Application Server.", '', '----media/image57.emf----', '', 'Figure D-1: Triggering flow using direct model over user plane', '', "1.\tThe UE/MTC application registers with the DT-AS in an operator's network using an existing PDN connection (for e.g. default PDN). The registration information, for example, could include the IPv4/IPv6 address and the port number where the application is reachable.", '', '2.\tThe DT-AS receives a trigger from a third-party AS to reach the UE.', '', '3.\tThe DT-AS delivers the trigger to the UE over the user plane.', '', '4.\tThe UE either uses the existing PDN connection or sets up a new PDN connection using the appropriate APN to contact the third-party AS.', '', '', 'Annex E (informative):', 'Change history', '', '<b>Change history</b>', '', '<span style="font-size:16pt"><b>Date</b></span>', '', '<span style="font-size:16pt"><b>Meeting</b></span>', '', '<span style="font-size:16pt"><b>TDoc</b></span>', '', '<span style="font-size:16pt"><b>CR</b></span>', '', '<span style="font-size:16pt"><b>Rev</b></span>', '', '<span style="font-size:16pt"><b>Cat</b></span>', '', '<span style="font-size:16pt"><b>Subject/Comment</b></span>', '', '<span style="font-size:16pt"><b>New version</b></span>', '', '<span style="font-size:16pt">2012-02</span>', '', '<span style="font-size:16pt">SP-55</span>', '', '<span style="font-size:16pt">SP-120095</span>', '', '<span style="font-size:16pt">-</span>', '', '<span style="font-size:16pt">-</span>', '', '<span style="font-size:16pt">-</span>', '', '<span style="color:0000FF;font-size:16pt">MCC Update to version 1.0.0 for presentation to TSG SA for</span><span style="color:0000FF;font-size:16pt"><b> Information and Approval</b></span><span style="color:0000FF;font-size:16pt">.</span>', '', '<span style="color:0000FF;font-size:16pt">1.0.0</span>', '', '<span style="font-size:16pt">2012-03</span>', '', '<span style="font-size:16pt">SP-55</span>', '', '<span style="font-size:16pt">-</span>', '', '<span style="font-size:16pt">-</span>', '', '<span style="font-size:16pt">-</span>', '', '<span style="font-size:16pt">-</span>', '', '<span style="color:0000FF;font-size:16pt">MCC Update to version 11.0.0 after TSG SA Approval (Release 11)</span>', '', '<span style="color:0000FF;font-size:16pt"><b>11.0.0</b></span>', '', '<span style="font-size:16pt">2012-06</span>', '', '<span style="font-size:16pt">SP-56</span>', '', '<span style="font-size:16pt">SP-120239</span>', '', '<span style="font-size:16pt">0001</span>', '', '<span style="font-size:16pt">2</span>', '', '<span style="font-size:16pt">F</span>', '', '<span style="font-size:16pt">Deletion of the SMS-SC from the SCS related description</span>', '', '<span style="font-size:16pt">11.1.0</span>', '', '<span style="font-size:16pt">2012-06</span>', '', '<span style="font-size:16pt">SP-56</span>', '', '<span style="font-size:16pt">SP-120239</span>', '', '<span style="font-size:16pt">0004</span>', '', '<span style="font-size:16pt">2</span>', '', '<span style="font-size:16pt">F</span>', '', '<span style="font-size:16pt">Removal of unnecessary information in Table 5.3.1-1</span>', '', '<span style="font-size:16pt">11.1.0</span>', '', '<span style="font-size:16pt">2012-06</span>', '', '<span style="font-size:16pt">SP-56</span>', '', '<span style="font-size:16pt">SP-120239</span>', '', '<span style="font-size:16pt">0006</span>', '', '<span style="font-size:16pt">2</span>', '', '<span style="font-size:16pt">F</span>', '', '<span style="font-size:16pt">Overall corrections</span>', '', '<span style="font-size:16pt">11.1.0</span>', '', '<span style="font-size:16pt">2012-06</span>', '', '<span style="font-size:16pt">SP-56</span>', '', '<span style="font-size:16pt">SP-120240</span>', '', '<span style="font-size:16pt">0007</span>', '', '<span style="font-size:16pt">1</span>', '', '<span style="font-size:16pt">F</span>', '', '<span style="font-size:16pt">Missing description of addressing in TS\xa023.682</span>', '', '<span style="font-size:16pt">11.1.0</span>', '', '<span style="font-size:16pt">2012-06</span>', '', '<span style="font-size:16pt">SP-56</span>', '', '<span style="font-size:16pt">SP-120239</span>', '', '<span style="font-size:16pt">0009</span>', '', '<span style="font-size:16pt">2</span>', '', '<span style="font-size:16pt">F</span>', '', '<span style="font-size:16pt">Clarifications on Device Triggering</span>', '', '<span style="font-size:16pt">11.1.0</span>', '', '<span style="font-size:16pt">2012-06</span>', '', '<span style="font-size:16pt">SP-56</span>', '', '<span style="font-size:16pt">SP-120239</span>', '', '<span style="font-size:16pt">0011</span>', '', '<span style="font-size:16pt">2</span>', '', '<span style="font-size:16pt">F</span>', '', '<span style="font-size:16pt">Clarification for the reference point between HSS/HLR and MTC-IWF</span>', '', '<span style="font-size:16pt">11.1.0</span>', '', '<span style="font-size:16pt">2012-06</span>', '', '<span style="font-size:16pt">SP-56</span>', '', '<span style="font-size:16pt">SP-120240</span>', '', '<span style="font-size:16pt">0018</span>', '', '<span style="font-size:16pt">2</span>', '', '<span style="font-size:16pt">F</span>', '', '<span style="font-size:16pt">Identifier and addressing usage</span>', '', '<span style="font-size:16pt">11.1.0</span>', '', '<span style="font-size:16pt">2012-06</span>', '', '<span style="font-size:16pt">SP-56</span>', '', '<span style="font-size:16pt">SP-120240</span>', '', '<span style="font-size:16pt">0021</span>', '', '<span style="font-size:16pt">1</span>', '', '<span style="font-size:16pt">F</span>', '', '<span style="font-size:16pt">SIMTC with IP-SM-GW adaption for SMSMI work from Server to MSISDN-less IMS UE direction</span>', '', '<span style="font-size:16pt">11.1.0</span>', '', '<span style="font-size:16pt">2012-06</span>', '', '<span style="font-size:16pt">SP-56</span>', '', '<span style="font-size:16pt">SP-120239</span>', '', '<span style="font-size:16pt">0023</span>', '', '<span style="font-size:16pt">2</span>', '', '<span style="font-size:16pt">F</span>', '', '<span style="font-size:16pt">Corrections of trigger flows</span>', '', '<span style="font-size:16pt">11.1.0</span>', '', '<span style="font-size:16pt">2012-06</span>', '', '<span style="font-size:16pt">SP-56</span>', '', '<span style="font-size:16pt">SP-120239</span>', '', '<span style="font-size:16pt">0025</span>', '', '<span style="font-size:16pt">2</span>', '', '<span style="font-size:16pt">F</span>', '', '<span style="font-size:16pt">External Identifier Usage</span>', '', '<span style="font-size:16pt">11.1.0</span>', '', '<span style="font-size:16pt">2012-06</span>', '', '<span style="font-size:16pt">SP-56</span>', '', '<span style="font-size:16pt">SP-120239</span>', '', '<span style="font-size:16pt">0027</span>', '', '<span style="font-size:16pt">2</span>', '', '<span style="font-size:16pt">F</span>', '', '<span style="font-size:16pt">Corrections to T4 interface requirements</span>', '', '<span style="font-size:16pt">11.1.0</span>', '', '<span style="font-size:16pt">2012-06</span>', '', '<span style="font-size:16pt">SP-56</span>', '', '<span style="font-size:16pt">SP-120239</span>', '', '<span style="font-size:16pt">0028</span>', '', '<span style="font-size:16pt">2</span>', '', '<span style="font-size:16pt">F</span>', '', '<span style="font-size:16pt">Changes to clause 4.4</span>', '', '<span style="font-size:16pt">11.1.0</span>', '', '<span style="font-size:16pt">2012-06</span>', '', '<span style="font-size:16pt">SP-56</span>', '', '<span style="font-size:16pt">SP-120240</span>', '', '<span style="font-size:16pt">0030</span>', '', '<span style="font-size:16pt">1</span>', '', '<span style="font-size:16pt">F</span>', '', '<span style="font-size:16pt">T4 triggering for PS-only IMS UE without MSISDN</span>', '', '<span style="font-size:16pt">11.1.0</span>', '', '<span style="font-size:16pt">2012-06</span>', '', '<span style="font-size:16pt">SP-56</span>', '', '<span style="font-size:16pt">SP-120239</span>', '', '<span style="font-size:16pt">0031</span>', '', '<span style="font-size:16pt">-</span>', '', '<span style="font-size:16pt">F</span>', '', '<span style="font-size:16pt">Giving the MTC AAA to HSS/HLR reference point a name</span>', '', '<span style="font-size:16pt">11.1.0</span>', '', '<span style="font-size:16pt">2012-06</span>', '', '<span style="font-size:16pt">SP-56</span>', '', '<span style="font-size:16pt">SP-120239</span>', '', '<span style="font-size:16pt">0032</span>', '', '<span style="font-size:16pt">3</span>', '', '<span style="font-size:16pt">F</span>', '', '<span style="font-size:16pt">Backward compatibility with legacy SMS networks</span>', '', '<span style="font-size:16pt">11.1.0</span>', '', '<span style="font-size:16pt">2012-06</span>', '', '<span style="font-size:16pt">SP-56</span>', '', '<span style="font-size:16pt">SP-120239</span>', '', '<span style="font-size:16pt">0036</span>', '', '<span style="font-size:16pt">1</span>', '', '<span style="font-size:16pt">F</span>', '', '<span style="font-size:16pt">Clarifications on Functionality of Network Elements</span>', '', '<span style="font-size:16pt">11.1.0</span>', '', '<span style="font-size:16pt">2012-06</span>', '', '<span style="font-size:16pt">SP-56</span>', '', '<span style="font-size:16pt">SP-120337</span>', '', '<span style="font-size:16pt">0039</span>', '', '<span style="font-size:16pt">2</span>', '', '<span style="font-size:16pt">F</span>', '', '<span style="font-size:16pt">Updates to TS\xa023.682 Scope</span>', '', '<span style="font-size:16pt">11.1.0</span>', '', '<span style="font-size:16pt">2012-06</span>', '', '<span style="font-size:16pt">SP-56</span>', '', '<span style="font-size:16pt">SP-120337</span>', '', '<span style="font-size:16pt">0040</span>', '', '<span style="font-size:16pt">2</span>', '', '<span style="font-size:16pt">C</span>', '', '<span style="font-size:16pt">External Interface Security</span>', '', '<span style="font-size:16pt">11.1.0</span>', '', '<span style="font-size:16pt">2012-06</span>', '', '<span style="font-size:16pt">SP-56</span>', '', '<span style="font-size:16pt">SP-120337</span>', '', '<span style="font-size:16pt">0041</span>', '', '<span style="font-size:16pt">-</span>', '', '<span style="font-size:16pt">B</span>', '', '<span style="font-size:16pt">Network based solution for filtering SMS-delivered device trigger messages</span>', '', '<span style="font-size:16pt">11.1.0</span>', '', '<span style="font-size:16pt">2012-09</span>', '', '<span style="font-size:16pt">SP-57</span>', '', '<span style="font-size:16pt">SP-120482</span>', '', '<span style="font-size:16pt">0049</span>', '', '<span style="font-size:16pt">1</span>', '', '<span style="font-size:16pt">F</span>', '', '<span style="font-size:16pt">Addition of MTC AAA into the architecture figure</span>', '', '<span style="font-size:16pt">11.2.0</span>', '', '<span style="font-size:16pt">2012-09</span>', '', '<span style="font-size:16pt">SP-57</span>', '', '<span style="font-size:16pt">SP-120482</span>', '', '<span style="font-size:16pt">0054</span>', '', '<span style="font-size:16pt">2</span>', '', '<span style="font-size:16pt">F</span>', '', '<span style="font-size:16pt">Adding missing information elements into Table 5.3.1-1</span>', '', '<span style="font-size:16pt">11.2.0</span>', '', '<span style="font-size:16pt">2012-09</span>', '', '<span style="font-size:16pt">SP-57</span>', '', '<span style="font-size:16pt">SP-120482</span>', '', '<span style="font-size:16pt">0058</span>', '', '<span style="font-size:16pt">2</span>', '', '<span style="font-size:16pt">F</span>', '', '<span style="font-size:16pt">Clarification of Architecture Models and Deployment scenarios</span>', '', '<span style="font-size:16pt">11.2.0</span>', '', '<span style="font-size:16pt">2012-09</span>', '', '<span style="font-size:16pt">SP-57</span>', '', '<span style="font-size:16pt">SP-120482</span>', '', '<span style="font-size:16pt">0060</span>', '', '<span style="font-size:16pt">1</span>', '', '<span style="font-size:16pt">F</span>', '', '<span style="font-size:16pt">Message waiting for Device Triggering Function corrections</span>', '', '<span style="font-size:16pt">11.2.0</span>', '', '<span style="font-size:16pt">2012-09</span>', '', '<span style="font-size:16pt">SP-57</span>', '', '<span style="font-size:16pt">SP-120601</span>', '', '<span style="font-size:16pt">0052</span>', '', '<span style="font-size:16pt">1</span>', '', '<span style="font-size:16pt">F</span>', '', '<span style="font-size:16pt">Tsp interface security requirements</span>', '', '<span style="font-size:16pt">11.2.0</span>', '', '<span style="font-size:16pt">2012-12</span>', '', '<span style="font-size:16pt">SP-58</span>', '', '<span style="font-size:16pt">SP-120717</span>', '', '<span style="font-size:16pt">0055</span>', '', '<span style="font-size:16pt">4</span>', '', '<span style="font-size:16pt">F</span>', '', '<span style="font-size:16pt">Device Triggering corrections</span>', '', '<span style="font-size:16pt">11.3.0</span>', '', '<span style="font-size:16pt">2012-12</span>', '', '<span style="font-size:16pt">SP-58</span>', '', '<span style="font-size:16pt">SP-120717</span>', '', '<span style="font-size:16pt">0065</span>', '', '<span style="font-size:16pt">1</span>', '', '<span style="font-size:16pt">F</span>', '', '<span style="font-size:16pt">Add IP-SM-GW identifier to S6m and T4 messages</span>', '', '<span style="font-size:16pt">11.3.0</span>', '', '<span style="font-size:16pt">2012-12</span>', '', '<span style="font-size:16pt">SP-58</span>', '', '<span style="font-size:16pt">SP-120717</span>', '', '<span style="font-size:16pt">0066</span>', '', '<span style="font-size:16pt">1</span>', '', '<span style="font-size:16pt">F</span>', '', '<span style="font-size:16pt">Message Waiting for device trigger procedure correction</span>', '', '<span style="font-size:16pt">11.3.0</span>', '', '<span style="font-size:16pt">2013-06</span>', '', '<span style="font-size:16pt">SP-60</span>', '', '<span style="font-size:16pt">SP-130305</span>', '', '<span style="font-size:16pt">0069</span>', '', '<span style="font-size:16pt">4</span>', '', '<span style="font-size:16pt">F</span>', '', '<span style="font-size:16pt">Triggering indication added in the CDR</span>', '', '<span style="font-size:16pt">11.4.0</span>', '', '<span style="font-size:16pt">2013-06</span>', '', '<span style="font-size:16pt">SP-60</span>', '', '<span style="font-size:16pt">SP-130305</span>', '', '<span style="font-size:16pt">0072</span>', '', '<span style="font-size:16pt">3</span>', '', '<span style="font-size:16pt">F</span>', '', '<span style="font-size:16pt">Making Device Trigger outcome to SCS optional</span>', '', '<span style="font-size:16pt">11.4.0</span>', '', '<span style="font-size:16pt">2013-06</span>', '', '<span style="font-size:16pt">SP-60</span>', '', '<span style="font-size:16pt">SP-130305</span>', '', '<span style="font-size:16pt">0073</span>', '', '<span style="font-size:16pt">1</span>', '', '<span style="font-size:16pt">F</span>', '', '<span style="font-size:16pt">Missing condition of delivery of Message Delivery Report</span>', '', '<span style="font-size:16pt">11.4.0</span>', '', '<span style="font-size:16pt">2013-06</span>', '', '<span style="font-size:16pt">SP-60</span>', '', '<span style="font-size:16pt">SP-130257</span>', '', '<span style="font-size:16pt">0074</span>', '', '<span style="font-size:16pt">2</span>', '', '<span style="font-size:16pt">F</span>', '', '<span style="font-size:16pt">Device triggering indication in SM</span>', '', '<span style="font-size:16pt">11.4.0</span>', '', '<span style="font-size:16pt">2013-09</span>', '', '<span style="font-size:16pt">SP-61</span>', '', '<span style="font-size:16pt">SP-130403</span>', '', '<span style="font-size:16pt">0075</span>', '', '<span style="font-size:16pt">1</span>', '', '<span style="font-size:16pt">F</span>', '', '<span style="font-size:16pt">HSS/HLR filtering SMS-delivered device trigger messages</span>', '', '<span style="font-size:16pt">11.5.0</span>', '', '<span style="font-size:16pt">2013-12</span>', '', '<span style="font-size:16pt">SP-62</span>', '', '<span style="font-size:16pt">SP-130530</span>', '', '<span style="font-size:16pt">0076</span>', '', '<span style="font-size:16pt">2</span>', '', '<span style="font-size:16pt">B</span>', '', '<span style="font-size:16pt">Core Network assisted </span>eNodeB<span style="font-size:16pt"> parameters tuning</span>', '', '<span style="font-size:16pt"><b>12.0.0</b></span>', '', '<span style="font-size:16pt">2013-12</span>', '', '<span style="font-size:16pt">SP-62</span>', '', '<span style="font-size:16pt">SP-130529</span>', '', '<span style="font-size:16pt">0077</span>', '', '<span style="font-size:16pt">6</span>', '', '<span style="font-size:16pt">B</span>', '', '<span style="font-size:16pt">Introducing UE Power Saving Mode</span>', '', '<span style="font-size:16pt">12.0.0</span>', '', '<span style="font-size:16pt">2013-12</span>', '', '<span style="font-size:16pt">SP-62</span>', '', '<span style="font-size:16pt">SP-130530</span>', '', '<span style="font-size:16pt">0078</span>', '', '<span style="font-size:16pt">5</span>', '', '<span style="font-size:16pt">B</span>', '', '<span style="font-size:16pt">Device trigger recall and replace</span>', '', '<span style="font-size:16pt">12.0.0</span>', '', '<span style="font-size:16pt">2014-03</span>', '', '<span style="font-size:16pt">SP-63</span>', '', '<span style="font-size:16pt">SP-140104</span>', '', '<span style="font-size:16pt">0079</span>', '', '<span style="font-size:16pt">3</span>', '', '<span style="font-size:16pt">F</span>', '', '<span style="font-size:16pt">Power Saving Mode applicability</span>', '', '<span style="font-size:16pt">12.1.0</span>', '', '<span style="font-size:16pt">2014-03</span>', '', '<span style="font-size:16pt">SP-63</span>', '', '<span style="font-size:16pt">SP-140053</span>', '', '<span style="font-size:16pt">0083</span>', '', '<span style="font-size:16pt">-</span>', '', '<span style="font-size:16pt">D</span>', '', '<span style="font-size:16pt">Deleting SA WG3 specific text</span>', '', '<span style="font-size:16pt">12.1.0</span>', '', '<span style="font-size:16pt">2014-06</span>', '', '<span style="font-size:16pt">SP-64</span>', '', '<span style="font-size:16pt">SP-140263</span>', '', '<span style="font-size:16pt">0084</span>', '', '<span style="font-size:16pt">-</span>', '', '<span style="font-size:16pt">F</span>', '', '<span style="font-size:16pt">Removal of HSS impacts on device trigger recall/replace</span>', '', '<span style="font-size:16pt">12.2.0</span>', '', '<span style="font-size:16pt">2014-06</span>', '', '<span style="font-size:16pt">SP-64</span>', '', '<span style="font-size:16pt">SP-140263</span>', '', '<span style="font-size:16pt">0085</span>', '', '<span style="font-size:16pt">1</span>', '', '<span style="font-size:16pt">F</span>', '', '<span style="font-size:16pt">Clarification on TAU/RAU procedure for Power Saving Mode</span>', '', '<span style="font-size:16pt">12.2.0</span>', '', '<span style="font-size:16pt">2014-06</span>', '', '<span style="font-size:16pt">SP-64</span>', '', '<span style="font-size:16pt">SP-140263</span>', '', '<span style="font-size:16pt">0086</span>', '', '<span style="font-size:16pt">1</span>', '', '<span style="font-size:16pt">F</span>', '', '<span style="font-size:16pt">Clarification on ISR for PSM UE</span>', '', '<span style="font-size:16pt">12.2.0</span>', '', '<span style="font-size:16pt">2014-12</span>', '', '<span style="font-size:16pt">SP-66</span>', '', '<span style="font-size:16pt">SP-140691</span>', '', '<span style="font-size:16pt">0087</span>', '', '<span style="font-size:16pt">1</span>', '', '<span style="font-size:16pt">B</span>', '', '<span style="font-size:16pt">Service Capability Exposure Architecture</span>', '', '<span style="font-size:16pt"><b>13.0.0</b></span>', '', '<span style="font-size:16pt">2014-12</span>', '', '<span style="font-size:16pt">SP-66</span>', '', '<span style="font-size:16pt">SP-140693</span>', '', '<span style="font-size:16pt">0089</span>', '', '<span style="font-size:16pt">3</span>', '', '<span style="font-size:16pt">C</span>', '', '<span style="font-size:16pt">PSM Enhancement</span>', '', '<span style="font-size:16pt"><b>13.0.0</b></span>', '', '<span style="font-size:16pt">2015-03</span>', '', '<span style="font-size:16pt">SP-67</span>', '', '<span style="font-size:16pt">SP-150019</span>', '', '<span style="font-size:16pt">0092</span>', '', '<span style="font-size:16pt">-</span>', '', '<span style="font-size:16pt">A</span>', '', '<span style="font-size:16pt">Correction to the scope</span>', '', '<span style="font-size:16pt">13.1.0</span>', '', '<span style="font-size:16pt">2015-06</span>', '', '<span style="font-size:16pt">SP-68</span>', '', '<span style="font-size:16pt">SP-150228</span>', '', '<span style="font-size:16pt">0102</span>', '', '<span style="font-size:16pt">1</span>', '', '<span style="font-size:16pt">A</span>', '', '<span style="font-size:16pt">Handling of PSM timer</span>', '', '<span style="font-size:16pt">13.2.0</span>', '', '<span style="font-size:16pt">2015-06</span>', '', '<span style="font-size:16pt">SP-68</span>', '', '<span style="font-size:16pt">SP-150237</span>', '', '<span style="font-size:16pt">0095</span>', '', '<span style="font-size:16pt">-</span>', '', '<span style="font-size:16pt">B</span>', '', '<span style="font-size:16pt">Architecture update for GROUPE</span>', '', '<span style="font-size:16pt">13.2.0</span>', '', '<span style="font-size:16pt">2015-06</span>', '', '<span style="font-size:16pt">SP-68</span>', '', '<span style="font-size:16pt">SP-150237</span>', '', '<span style="font-size:16pt">0094</span>', '', '<span style="font-size:16pt">6</span>', '', '<span style="font-size:16pt">B</span>', '', '<span style="font-size:16pt">Group message delivery function and procedure</span>', '', '<span style="font-size:16pt">13.2.0</span>', '', '<span style="font-size:16pt">2015-06</span>', '', '<span style="font-size:16pt">SP-68</span>', '', '<span style="font-size:16pt">SP-150236</span>', '', '<span style="font-size:16pt">0100</span>', '', '<span style="font-size:16pt">4</span>', '', '<span style="font-size:16pt">B</span>', '', '<span style="font-size:16pt">Monitoring Feature Description</span>', '', '<span style="font-size:16pt">13.2.0</span>', '', '<span style="font-size:16pt">2015-06</span>', '', '<span style="font-size:16pt">SP-68</span>', '', '<span style="font-size:16pt">SP-150236</span>', '', '<span style="font-size:16pt">0104</span>', '', '<span style="font-size:16pt">2</span>', '', '<span style="font-size:16pt">B</span>', '', '<span style="font-size:16pt">Introduction of Charging Principles for Monitoring Events feature</span>', '', '<span style="font-size:16pt">13.2.0</span>', '', '<span style="font-size:16pt">2015-06</span>', '', '<span style="font-size:16pt">SP-68</span>', '', '<span style="font-size:16pt">SP-150236</span>', '', '<span style="font-size:16pt">0097</span>', '', '<span style="font-size:16pt">5</span>', '', '<span style="font-size:16pt">B</span>', '', '<span style="font-size:16pt">Introduction of Monitoring Procedures</span>', '', '<span style="font-size:16pt">13.2.0</span>', '', '<span style="font-size:16pt">2015-06</span>', '', '<span style="font-size:16pt">SP-68</span>', '', '<span style="font-size:16pt">SP-150236</span>', '', '<span style="font-size:16pt">0093</span>', '', '<span style="font-size:16pt">6</span>', '', '<span style="font-size:16pt">B</span>', '', '<span style="font-size:16pt">Monitoring via PCRF</span>', '', '<span style="font-size:16pt">13.2.0</span>', '', '<span style="font-size:16pt">2015-06</span>', '', '<span style="font-size:16pt">SP-68</span>', '', '<span style="font-size:16pt">SP-150339</span>', '', '<span style="font-size:16pt">0099</span>', '', '<span style="font-size:16pt">2</span>', '', '<span style="font-size:16pt">B</span>', '', '<span style="font-size:16pt">Architectural updates for Monitoring feature</span>', '', '<span style="font-size:16pt">13.2.0</span>', '', '<span style="font-size:16pt">2015-06</span>', '', '<span style="font-size:16pt">SP-68</span>', '', '<span style="font-size:16pt">SP-150236</span>', '', '<span style="font-size:16pt">0107</span>', '', '<span style="font-size:16pt">5</span>', '', '<span style="font-size:16pt">B</span>', '', '<span style="font-size:16pt">Enhancing roaming architecture for Service Exposure</span>', '', '<span style="font-size:16pt">13.2.0</span>', '', '<span style="font-size:16pt">2015-06</span>', '', '<span style="font-size:16pt">SP-68</span>', '', '<span style="font-size:16pt">SP-150238</span>', '', '<span style="font-size:16pt">0106</span>', '', '<span style="font-size:16pt">3</span>', '', '<span style="font-size:16pt">B</span>', '', '<span style="font-size:16pt">Introducing functions for High latency communication</span>', '', '<span style="font-size:16pt">13.2.0</span>', '', '<span style="font-size:16pt">2015-06</span>', '', '<span style="font-size:16pt">SP-68</span>', '', '<span style="font-size:16pt">SP-150238</span>', '', '<span style="font-size:16pt">0115</span>', '', '<span style="font-size:16pt">4</span>', '', '<span style="font-size:16pt">B</span>', '', '<span style="font-size:16pt">HLcom solution Using Monitoring Event \'Availability after DDN Failure\'</span>', '', '<span style="font-size:16pt">13.2.0</span>', '', '<span style="font-size:16pt">2015-06</span>', '', '<span style="font-size:16pt">SP-68</span>', '', '<span style="font-size:16pt">SP-150238</span>', '', '<span style="font-size:16pt">0108</span>', '', '<span style="font-size:16pt">2</span>', '', '<span style="font-size:16pt">B</span>', '', '<span style="font-size:16pt">HLcom solution reusing Monitoring Event \'UE Reachability\' realization</span>', '', '<span style="font-size:16pt">13.2.0</span>', '', '<span style="font-size:16pt">2015-06</span>', '', '<span style="font-size:16pt">SP-68</span>', '', '<span style="font-size:16pt">SP-150235</span>', '', '<span style="font-size:16pt">0109</span>', '', '<span style="font-size:16pt">1</span>', '', '<span style="font-size:16pt">B</span>', '', '<span style="font-size:16pt">Architectural updates for AESE feature</span>', '', '<span style="font-size:16pt">13.2.0</span>', '', '<span style="font-size:16pt">2015-06</span>', '', '<span style="font-size:16pt">SP-68</span>', '', '<span style="font-size:16pt">SP-150235</span>', '', '<span style="font-size:16pt">0116</span>', '', '<span style="font-size:16pt">2</span>', '', '<span style="font-size:16pt">B</span>', '', '<span style="font-size:16pt">Detailed description for informing about potential network issues</span>', '', '<span style="font-size:16pt">13.2.0</span>', '', '<span style="font-size:16pt">2015-06</span>', '', '<span style="font-size:16pt">SP-68</span>', '', '<span style="font-size:16pt">SP-150235</span>', '', '<span style="font-size:16pt">0114</span>', '', '<span style="font-size:16pt">2</span>', '', '<span style="font-size:16pt">B</span>', '', '<span style="font-size:16pt">Addition of resource management for background data transfer feature</span>', '', '<span style="font-size:16pt">13.2.0</span>', '', '<span style="font-size:16pt">2015-06</span>', '', '<span style="font-size:16pt">SP-68</span>', '', '<span style="font-size:16pt">SP-150235</span>', '', '<span style="font-size:16pt">0113</span>', '', '<span style="font-size:16pt">3</span>', '', '<span style="font-size:16pt">B</span>', '', '<span style="font-size:16pt">Implementing AESE Solution on providing predictable communication patterns of a UE to the MME</span>', '', '<span style="font-size:16pt">13.2.0</span>', '', '<span style="font-size:16pt">2015-06</span>', '', '<span style="font-size:16pt">SP-68</span>', '', '<span style="font-size:16pt">SP-150235</span>', '', '<span style="font-size:16pt">0117</span>', '', '<span style="font-size:16pt">1</span>', '', '<span style="font-size:16pt">B</span>', '', '<span style="font-size:16pt">Setting up an AS session with required QoS</span>', '', '<span style="font-size:16pt">13.2.0</span>', '', '<span style="font-size:16pt">2015-06</span>', '', '<span style="font-size:16pt">SP-68</span>', '', '<span style="font-size:16pt">SP-150235</span>', '', '<span style="font-size:16pt">0118</span>', '', '<span style="font-size:16pt">3</span>', '', '<span style="font-size:16pt">B</span>', '', '<span style="font-size:16pt">Change the chargeable party at the session set-up or during the session</span>', '', '<span style="font-size:16pt">13.2.0</span>', '', '<span style="font-size:16pt">2015-06</span>', '', '<span style="font-size:16pt">SP-68</span>', '', '<span style="font-size:16pt">SP-150236</span>', '', '<span style="font-size:16pt">0096</span>', '', '<span style="font-size:16pt">2</span>', '', '<span style="font-size:16pt">B</span>', '', '<span style="font-size:16pt">Update to PSM to support Monitoring events</span>', '', '<span style="font-size:16pt">13.2.0</span>', '', '<span style="font-size:16pt">2015-06</span>', '', '<span style="font-size:16pt">SP-68</span>', '', '<span style="font-size:16pt">SP-150235</span>', '', '<span style="font-size:16pt">0119</span>', '', '<span style="font-size:16pt">4</span>', '', '<span style="font-size:16pt">C</span>', '', '<span style="font-size:16pt">Clarification on the overall architecture related with SCEF</span>', '', '<span style="font-size:16pt">13.2.0</span>', '', '<span style="font-size:16pt">2015-06</span>', '', '<span style="font-size:16pt">SP-68</span>', '', '<span style="font-size:16pt">SP-150338</span>', '', '<span style="font-size:16pt">-</span>', '', '<span style="font-size:16pt">-</span>', '', '<span style="font-size:16pt">-</span>', '', '<span style="font-size:16pt"><b>Structuring of AESE, MONTE, GROUPE, and HLcom related CRs to TS\xa023.682. </b></span><span style="color:0000FF;font-size:16pt"><b>GUIDE TO IMPLEMENTATION OF CRS</b></span>', '', '<span style="font-size:16pt">13.2.0</span>', '', '<span style="font-size:16pt">2015-09</span>', '', '<span style="font-size:16pt">SP-69</span>', '', '<span style="font-size:16pt">SP-150499</span>', '', '<span style="font-size:16pt">0120</span>', '', '<span style="font-size:16pt">1</span>', '', '<span style="font-size:16pt">C</span>', '', '<span style="font-size:16pt">Monitoring for roaming scenarios</span>', '', '<span style="font-size:16pt">13.3.0</span>', '', '<span style="font-size:16pt" | 0.69404
<h1>C.5 Communication service terminology w.r.t. 5G network and vertical applications</h1> | TS_22_104.docx | LR4_calculation | ['', 'This section clarifies the wording and terminology with respect to communication interfaces that are relevant for vertical applications. Because the 3GPP network does not cover the complete ISO-OSI communication stack, it is important to distinguish between', '', '-\tthe vertical applications’ point of view, and ', '', '-\tthe 3GPP network’s point of view. ', '', 'In this section, the relation between those two is clarified.', '', 'Figure C.5-1 shows a simplified version of the communication stack. The PHY layer, the MAC layer and some parts of the IP layer are part of the 3GPP network. The layers that are part of the 3GPP network are referred to as lower communication layers (LCL). The communication stack also includes an application. The OSI layers related to providing data to the application are referred to as the higher communication layers (HCL). The interface between LCL and HCL is referred to as communication service interface (CSIF).', '', 'For the assessment of the overall system performance, it is important to differentiate between the 3GPP network’s performance (i.e., including only the LCL and measured at the CSIF) and the overall system performance including the application layer (i.e., including both, the LCL and the HCL). In Figure C.5-1, the orange arrow depicts the vertical application’s point of view. The blue arrows indicate two options to measure the 3GPP network’s performance, i.e., including and excluding the IP layer.', '', '----media/image25.emf----', '', 'Figure C<b>.</b>5-1: Network performance measurements at different communication system interfaces (CSIF)', '', 'Figure C.5-2 illustrates how messages are transmitted from a source application device (e.g., a programmable logic controller) to a target application device (e.g. an industrial robot). The source application function (AF) is executed in the source operating system (OS) and hands over a message to the application layer interface of the source communication device. In the higher communication layers (HCL), which are not part of the 3GPP system, the data is processed. From the HCL the data is transferred to the lower communication layers (LCL), which are part of the 3GPP system. After transmission through the physical communication channel and the LCL of the target communication device, the data is passed to the HCL and lastly to the target application device. Characteristic parameters with respect to time are defined in Figure C.5-2.', '', 'From 3GPP system point of view:', '', '-\tTransfer interval of 5G system: Time between the arrival of two pieces of data at the source CSIF.', '', '-\tEnd-to-end latency: Time measured from the point when a piece of data received at the CSIF in the source communication device until the same piece of data is passed to the CSIF in the target communication device.', '', 'From vertical application point of view:', '', '-\tTransfer interval of vertical application: Time between the transmission of two successive pieces of data from the source application.', '', '-\tTransmission time: Time measured from the point when a piece of data is handed from the application layer interface of the source application device, until the same piece of data is received at the application layer interface of the target application device.', '', '-\tUpdate time: Time between the reception of two consecutive pieces of data at the application layer interface to the target application device.', '', 'If not stated otherwise, the terms "end-to-end latency" and "transfer interval" refer to the 3GPP system / 5G network parameters in this document.', '', '----media/image26.emf----', '', 'Figure <span style="font-size:18pt">C</span><span style="font-size:18pt"><b>.</b></span><span style="font-size:18pt">5-2</span>: Relation between application device and communication device (downlink example).', '', '', 'Annex D (informative):', '5G in industrial automation: different and multiple time domains for synchronization', ''] | 0.59451
<h1>C.8 Stage-2 flow for providing UE with list of preferred PLMN/access technology combinations in SNPN after registration</h1> | 23122-i30.docx | LR4_calculation | ['', 'The stage-2 flow for providing UE with the list of preferred PLMN/access technology combinations in an SNPN after registration is indicated in figure\xa0C.8.1. The selected SNPN is a non-subscribed SNPN. The AMF is located in the selected SNPN. The UDM is located in the HPLMN.', '', 'In this procedure, the list of preferred PLMN/access technology combinations is sent in plain text or sent within the secured packet, without the SOR-SNPN-SI.', '', 'Based on HPLMN policy, if the HPLMN supports sending the list of preferred PLMN/access technology combinations in plain text or secured packet to the UE when the UE is registered to an SNPN, then the procedure is triggered:', '', '-\tIf the UDM supports obtaining a list of preferred PLMN/access technology combinations or a secured packet from the SOR-AF, the HPLMN policy for the SOR-AF invocation is present in the UDM and the SOR-AF provides the UDM with a new list of preferred PLMN/access technology combinations or a secured packet for a UE identified by SUPI; or', '', '-\tWhen a new list of preferred PLMN/access technology combinations or a secured packet becomes available in the UDM (i.e., retrieved from the UDR).', '', '', '', '----media/image11.emf----Figure\xa0C.8.1: Procedure for configuring UE with list of preferred PLMN/access technology combinations in an SNPN after registration', '', 'For the steps below, security protection is described in 3GPP\xa0TS\xa033.501\xa0[66].', '', '1)\tThe SOR-AF to the UDM: Nudm_ParameterProvision_Update request is sent to the UDM to trigger the update of the UE with the new list of preferred PLMN/access technology combinations or a secured packet for a UE identified by SUPI.', '', '2)\tThe UDM to the AMF: The UDM notifies the changes of the user profile to the affected AMF by the means of invoking Nudm_SDM_Notification service operation. The Nudm_SDM_Notification service operation contains the steering of roaming information that needs to be delivered transparently to the UE over NAS within the Access and Mobility Subscription data. If the HPLMN or subscribed SNPN decided that the UE is to acknowledge successful security check of the received steering of roaming information, the Nudm_SDM_Notification service operation also contains an indication that the UDM requests an acknowledgement from the UE as part of the steering of roaming information.', '', '3)\tThe AMF to the UE: the AMF sends a DL NAS TRANSPORT message to the served UE. The AMF includes in the DL NAS TRANSPORT message the steering of roaming information received from the UDM.', '', '4)\tUpon receiving the steering of roaming information, the UE shall perform a security check on the steering of roaming information included in the DL NAS TRANSPORT message to verify that the steering of roaming information is provided by HPLMN, and:', '', 'a)\tif the security check is successful:', '', '-\tif the steering of roaming information contains a secured packet (see 3GPP\xa0TS\xa031.115\xa0[67]) and the service "data download via SMS Point-to-point" is allocated and activated in the USIM Service Table (see 3GPP\xa0TS\xa031.102\xa0[40]), the ME shall upload the secured packet to the USIM using procedures in 3GPP\xa0TS\xa031.111\xa0[41]; and', '', '-\tif the steering of roaming information contains the list of preferred PLMN/access technology combinations, the ME shall replace the highest priority entries in the "Operator Controlled PLMN Selector with Access Technology" list stored in the ME with the received list of preferred PLMN/access technology combinations, and delete the PLMNs identified by the list of preferred PLMN/access technology combinations from the Forbidden PLMN list and from the Forbidden PLMNs for GPRS service list, if they are present in these lists.', '', '\tIf the UDM has requested an acknowledgement from the UE in the DL NAS TRANSPORT message, the UE sends an UL NAS TRANSPORT message to the serving AMF with an SOR transparent container including the UE acknowledgement and the UE shall set the "ME support of SOR-SNPN-SI" indicator to "supported".', '', '\tIf the UDM has not requested an acknowledgement from the UE then step 5 is skipped; and', '', 'b)\tif the security check is not successful and the UE is in automatic network selection mode, then:', '', '-\tif the UE has a stored SOR-CMCI, then:', '', '-\tif there are ongoing PDU sessions or services, the current SNPN is considered as lowest priority and the UE shall apply the actions in clause\xa0C.4.2;', '', '-\tif there are no ongoing PDU sessions or services, the UE shall release the current N1 NAS signalling connection locally and attempt to obtain service on a higher priority SNPN as specified in clause\xa04.9.3, with an exception that the current SNPN is considered as lowest priority;', '', '-\tif the UE does not have a SOR-CMCI stored in the non-volatile memory of the ME, then:', '', '-\tif there are ongoing PDU sessions or services, the UE shall wait until it moves to idle mode or 5GMM-CONNECTED mode with RRC inactive indication (see 3GPP\xa0TS\xa024.501\xa0[64]) before attempting to obtain service on a higher priority SNPN as specified in clause\xa04.9.3, with an exception that the current SNPN is considered as lowest priority. If the UE has an established emergency PDU session then the UE shall attempt to perform the SNPN selection after the emergency PDU session is released and after the UE enters idle mode or 5GMM-CONNECTED mode with RRC inactive indication (see 3GPP\xa0TS\xa024.501\xa0[64]); or', '', '-\tif there are no ongoing PDU sessions or services, the UE shall release the current N1 NAS signalling connection locally and attempt to obtain service on a higher priority SNPN as specified in clause\xa04.9.3, with an exception that the current SNPN is considered as lowest priority.', '', '\tStep 5 is skipped;', '', 'NOTE\xa01:\tWhen the UE is in the manual mode of operation or the current chosen non-subscribed SNPN is part of the user controlled prioritized list of preferred SNPNs, the UE stays on current chosen non-subscribed SNPN.', '', '5)\tThe AMF to the UDM: If the UL NAS TRANSPORT message with an SOR transparent container is received, the AMF uses the Nudm_SDM_Info service operation to provide the received SOR transparent container to the UDM. If the HPLMN decided that the UE is to acknowledge successful security check of the received steering of roaming information in step 2, the UDM verifies that the acknowledgement is provided by the UE. The UDM shall store the "ME support of SOR-SNPN-SI" indicator.', '', '\tIf the present flow was invoked by the UDM after receiving from the SOR-AF a list of preferred PLMN/access technology combinations or a secured packetI for a UE identified by SUPI using an Nudm_ParameterProvision_Update request, and the UDM verification of the UE acknowledgement is successful, then the UDM informs the SOR-AF about successful delivery of the steering of roaming information using Nsoraf_SoR_Info (SUPI of the UE, successful delivery); and', '', '6)\tThe UDM to the SOR-AF: Nsoraf_SoR_Info (SUPI of the UE, successful delivery, "ME support of SOR-SNPN-SI" indicator). If the HPLMN policy for the SOR-AF invocation is present and the HPLMN UDM received and verified the UE acknowledgement in step 5, then the UDM informs the SOR-AF about successful delivery of the steering of roaming information to the UE. The UDM shall include the "ME support of SOR-SNPN-SI" indicator.', '', 'If:', '', '-\tthe UE in manual mode of operation encounters security check failure of SOR information in DL NAS TRANSPORT message; and', '', '-\tupon switching to automatic network selection mode the UE remembers that it is still registered on non-subscribed SNPN where the security check failure of SOR information was encountered;', '', 'the UE shall wait until it moves to idle mode or 5GMM-CONNECTED mode with RRC inactive indication (see\xa03GPP\xa0TS\xa024.501\xa0[64]) before attempting to obtain service on a higher priority SNPN as specified in clause\xa04.9.3, with an exception that the current registered SNPN is considered as lowest priority. If the UE has an established emergency PDU session then the UE shall attempt to perform the SNPN selection after the emergency PDU session is released and after the UE enters idle mode or 5GMM-CONNECTED mode with RRC inactive indication (see 3GPP\xa0TS\xa024.501\xa0[64]).', '', 'NOTE\xa02:\tThe receipt of the steering of roaming information by itself does not trigger the release of the emergency PDU session.', '', '', 'Annex D (informative):', 'Change history', '', '', '', '<span style="font-size:16pt">TSG#</span>', '', '<span style="font-size:16pt">Tdoc</span>', '', '<span style="font-size:16pt">SPEC</span>', '', '<span style="font-size:16pt">VERS</span>', '', '<span style="font-size:16pt">CR</span>', '', '<span style="font-size:16pt">REV</span>', '', '<span style="font-size:16pt">PHASE</span>', '', '<span style="font-size:16pt">CAT</span>', '', '<span style="font-size:16pt">N_VER</span>', '', '<span style="font-size:16pt">SUBJECT</span>', '', '<span style="font-size:16pt">comment</span>', '', '', '', '', '', '<span style="font-size:16pt">03.22</span>', '', '<span style="font-size:16pt">8.2.0</span>', '', '', '', '', '', '<span style="font-size:16pt">R99</span>', '', '', '', '', '', '<span style="font-size:16pt">Split of 03.22/R99 to 03.22 and 23.122</span>', '', '', '', '<span style="font-size:16pt">#6</span>', '', '', '', '<span style="font-size:16pt">23.122</span>', '', '<span style="font-size:16pt">0.0.0</span>', '', '', '', '', '', '<span style="font-size:16pt">R99</span>', '', '', '', '<span style="font-size:16pt">3.0.0</span>', '', '', '', '<span style="font-size:16pt">Was approved in the TSGN#6 plenary</span>', '', '<span style="font-size:16pt">#4</span>', '', '<span style="font-size:16pt">N1-99573</span>', '', '<span style="font-size:16pt">23.102</span>', '', '<span style="font-size:16pt">3.0.0</span>', '', '<span style="font-size:16pt">001</span>', '', '', '', '<span style="font-size:16pt">R99</span>', '', '<span style="font-size:16pt">F</span>', '', '<span style="font-size:16pt">3.1.0</span>', '', '<span style="font-size:16pt">PLMN selection for GPRS mobiles</span>', '', '<span style="font-size:16pt">Mirrored from CRA032r2</span>', '', '<span style="font-size:16pt">REMOVED in V3.1.1, where it is not approved by SMG2</span>', '', '<span style="font-size:16pt">#6</span>', '', '<span style="font-size:16pt">N1-99D13</span>', '', '<span style="font-size:16pt">23.122</span>', '', '<span style="font-size:16pt">3.0.0</span>', '', '<span style="font-size:16pt">002</span>', '', '', '', '<span style="font-size:16pt">R99</span>', '', '<span style="font-size:16pt">A</span>', '', '<span style="font-size:16pt">3.1.0</span>', '', '<span style="font-size:16pt">Correction of Figure A.2 in Annex A</span>', '', '<span style="font-size:16pt">Mirrored from CR006r1for 23.022</span>', '', '<span style="color:000000;font-size:16pt">#7</span>', '', '<span style="color:000000;font-size:16pt">N1-000546</span>', '', '<span style="color:000000;font-size:16pt">23.122</span>', '', '<span style="color:000000;font-size:16pt">3.1.1</span>', '', '<span style="color:000000;font-size:16pt">004</span>', '', '<span style="color:000000;font-size:16pt">1</span>', '', '<span style="color:000000;font-size:16pt">R99</span>', '', '<span style="font-size:16pt">D</span>', '', '<span style="font-size:16pt">3.2.0</span>', '', '<span style="font-size:16pt">UMTS references in 23.122</span>', '', '<span style="color:000000;font-size:16pt">Correction of references</span>', '', '<span style="color:000000;font-size:16pt">#8</span>', '', '<span style="color:000000;font-size:16pt">N1-000796</span>', '', '<span style="color:000000;font-size:16pt">23.122</span>', '', '<span style="color:000000;font-size:16pt">3.2.0</span>', '', '<span style="color:000000;font-size:16pt">003</span>', '', '<span style="color:000000;font-size:16pt">5</span>', '', '<span style="color:000000;font-size:16pt">R99</span>', '', '<span style="font-size:16pt">F</span>', '', '<span style="font-size:16pt">3.3.0</span>', '', '<span style="font-size:16pt">Modification of PLMN Selection Procedures to support UMTS+COMPACT Network Selection</span>', '', '<span style="color:000000;font-size:16pt">WI: </span><span style="font-size:16pt">GSM/UMTS interworking</span>', '', '<span style="font-size:16pt">Note As a result of two conflicting CRs N1-000796 is merged with the existing text in V.3.2.0 by the rapporteur</span>', '', '<span style="color:000000;font-size:16pt">#9</span>', '', '<span style="font-size:16pt">NP-000443/ N1-001020</span>', '', '<span style="font-size:16pt">23.122</span>', '', '<span style="font-size:16pt">3.3.0</span>', '', '<span style="font-size:16pt">009</span>', '', '<span style="font-size:16pt">2</span>', '', '<span style="font-size:16pt">R99</span>', '', '<span style="font-size:16pt">F</span>', '', '<span style="font-size:16pt">3.4.0</span>', '', '<span style="font-size:16pt">Clarifications of the PLMN Selection procedures for UMTS and COMPACT.</span>', '', '', '', '', '', '', '', '<span style="font-size:16pt">23.122</span>', '', '<span style="font-size:16pt">3.4.0</span>', '', '', '', '', '', '', '', '', '', '<span style="font-size:16pt">3.4.1</span>', '', '<span style="font-size:16pt">Correction of text in version3.4.0</span><span style="color:000000;font-size:16pt"> (There was text to be deleted in clause 4.4.3.2.1 bullet point 2)</span>', '', '<span style="color:000000;font-size:16pt">23.Oct.2000</span>', '', '<span style="color:000000;font-size:16pt">Implementation correction</span>', '', '', '', '', '', '<span style="font-size:16pt">23.122</span>', '', '<span style="font-size:16pt">3.4.1</span>', '', '', '', '', '', '', '', '', '', '<span style="font-size:16pt">3.4.2</span>', '', '<span style="font-size:16pt">Correction of a systematic search for "TS" and replace it with "3GPP TS" has gone wrong as much more than the TSs for Technical Specifications have been changed also.</span>', '', '<span style="color:000000;font-size:16pt">1 Nov..2000</span>', '', '<span style="color:000000;font-size:16pt">Implementation correction</span>', '', '<span style="color:000000;font-size:16pt">#10</span>', '', '<span style="font-size:16pt">NP-000674/ N1-001415</span>', '', '<span style="font-size:16pt">23.122</span>', '', '<span style="font-size:16pt">3.4.2</span>', '', '<span style="color:000000;font-size:16pt">010</span>', '', '<span style="color:000000;font-size:16pt">1</span>', '', '<span style="color:000000;font-size:16pt">R99</span>', '', '<span style="font-size:16pt">F</span>', '', '<span style="font-size:16pt">3.5.0</span>', '', '<span style="font-size:16pt">Correction of terminology "In UMTS", "In GSM"</span>', '', '<span style="color:000000;font-size:16pt">Cat F/ WI=TEI</span>', '', '<span style="color:000000;font-size:16pt">#10</span>', '', '<span style="font-size:16pt">NP-000671/ N1-001236</span>', '', '<span style="font-size:16pt">23.122</span>', '', '<span style="font-size:16pt">3.4.2</span>', '', '<span style="color:000000;font-size:16pt">012</span>', '', '', '', '<span style="color:000000;font-size:16pt">R99</span>', '', '<span style="font-size:16pt">F</span>', '', '<span style="font-size:16pt">3.5.0</span>', '', '<span style="font-size:16pt">Restoration of figure A.1</span>', '', '<span style="color:000000;font-size:16pt">Cat F/ WI=GSM - UMTS Interworking</span>', '', '<span style="color:000000;font-size:16pt">#10</span>', '', '<span style="font-size:16pt">NP-000671/ N1-001237</span>', '', '<span style="font-size:16pt">23.122</span>', '', '<span style="font-size:16pt">3.4.2</span>', '', '<span style="color:000000;font-size:16pt">013</span>', '', '', '', '<span style="color:000000;font-size:16pt">R99</span>', '', '<span style="font-size:16pt">F</span>', '', '<span style="font-size:16pt">3.5.0</span>', '', '<span style="font-size:16pt">Alignment of figure 2a with PLMN selection for UMTS</span>', '', '<span style="color:000000;font-size:16pt">Cat F/ WI=GSM - UMTS Interworking</span>', '', '<span style="color:000000;font-size:16pt">#11</span>', '', '<span style="font-size:16pt">NP-010207/ N1-010472</span>', '', '<span style="font-size:16pt">23.122</span>', '', '<span style="font-size:16pt">3.5.0</span>', '', '<span style="color:000000;font-size:16pt">014</span>', '', '<span style="color:000000;font-size:16pt">3</span>', '', '<span style="color:000000;font-size:16pt">R99</span>', '', '<span style="font-size:16pt">F</span>', '', '<span style="font-size:16pt">3.6.0</span>', '', '<span style="font-size:16pt">Clarification of the PLMN selection for UMTS regarding high quality signal</span>', '', '<span style="color:000000;font-size:16pt">GSM - UMTS Interworking</span>', '', '<span style="color:000000;font-size:16pt">#11</span>', '', '<span style="font-size:16pt">NP-010168/ N1-010224</span>', '', '<span style="font-size:16pt">23.122</span>', '', '<span style="font-size:16pt">3.5.0</span>', '', '<span style="color:000000;font-size:16pt">016</span>', '', '<span style="color:000000;font-size:16pt">1</span>', '', '<span style="color:000000;font-size:16pt">R99</span>', '', '<span style="font-size:16pt">F</span>', '', '<span style="font-size:16pt">3.6.0</span>', '', '<span style="font-size:16pt">Roaming restrictions for GPRS service</span>', '', '<span style="color:000000;font-size:16pt">GSM - UMTS Interworking</span>', '', '<span style="color:000000;font-size:16pt">#11</span>', '', '<span style="font-size:16pt">NP-010205/ N1-010334</span>', '', '<span style="font-size:16pt">23.122</span>', '', '<span style="font-size:16pt">3.5.0</span>', '', '<span style="color:000000;font-size:16pt">017</span>', '', '', '', '<span style="color:000000;font-size:16pt">R99</span>', '', '<span style="font-size:16pt">F</span>', '', '<span style="font-size:16pt">3.6.0</span>', '', '<span style="font-size:16pt">remove use of GSM as default access technology in PLMN search</span>', '', '<span style="color:000000;font-size:16pt">T.E.I</span>', '', '<span style="color:000000;font-size:16pt">#11</span>', '', '<span style="font-size:16pt">NP-01089/ N1-010443</span>', '', '<span style="font-size:16pt">23.122</span>', '', '<span style="font-size:16pt">3.5.0</span>', '', '<span style="color:000000;font-size:16pt">018</span>', '', '', '', '<span style="color:000000;font-size:16pt">R99</span>', '', '<span style="font-size:16pt">F</span>', '', '<span style="font-size:16pt">3.6.0</span>', '', '<span style="font-size:16pt">Requirement of priority on High Quality Signal cell concerning Acceptable cell (for limited service as emergency call)</span>', '', '<span style="color:000000;font-size:16pt">T.E.I</span>', '', '<span style="color:000000;font-size:16pt">#11</span>', '', '<span style="font-size:16pt">NP-010186/ N1-010489</span>', '', '<span style="font-size:16pt">23.122</span>', '', '<span style="font-size:16pt">3.5.0</span>', '', '<span style="color:000000;font-size:16pt">019</span>', '', '<span style="color:000000;font-size:16pt">4</span>', '', '<span style="color:000000;font-size:16pt">R99</span>', '', '<span style="font-size:16pt">F</span>', '', '<span style="font-size:16pt">3.6.0</span>', '', '<span style="font-size:16pt">Clarifications to PLMN search</span>', '', '<span style="color:000000;font-size:16pt">T.E.I</span>', '', '<span style="color:000000;font-size:16pt">#11</span>', '', '<span style="font-size:16pt">NP-010186/ N1-010490</span>', '', '<span style="font-size:16pt">23.122</span>', '', '<span style="font-size:16pt">3.5.0</span>', '', '<span style="color:000000;font-size:16pt">020</span>', '', '<span style="color:000000;font-size:16pt">1</span>', '', '<span style="color:000000;font-size:16pt">R99</span>', '', '<span style="font-size:16pt">F</span>', '', '<span style="font-size:16pt">3.6.0</span>', '', '<span style="font-size:16pt">Clarifications to PLMN search</span>', '', '<span style="color:000000;font-size:16pt">T.E.I</span>', '', '<span style="color:000000;font-size:16pt">#11</span>', '', '<span style="font-size:16pt">NP-010180</span>', '', '<span style="font-size:16pt">23.122</span>', '', '<span style="font-size:16pt">3.5.0</span>', '', '<span style="color:000000;font-size:16pt">022</span>', '', '<span style="color:000000;font-size:16pt">1</span>', '', '<span style="color:000000;font-size:16pt">R99</span>', '', '<span style="font-size:16pt">F</span>', '', '<span style="font-size:16pt">3.6.0</span>', '', '<span style="font-size:16pt">Equivalent handling of PLMNs with different PLMN codes</span>', '', '<span style="color:000000;font-size:16pt">GSM - UMTS Interworking</span>', '', '<span style="color:000000;font-size:16pt">#11</span>', '', '', '', '', '', '<span style="font-size:16pt">3.6.0</span>', '', '', '', '', '', '', '', '', '', '<span style="font-size:16pt">4.0.0</span>', '', '<span style="font-size:16pt">Upgraded to Release 4.</span>', '', '', '', '<span style="color:000000;font-size:16pt">#12</span>', '', '<span style="font-size:16pt">NP-010352</span>', '', '<span style="font-size:16pt">23.122</span>', '', '<span style="font-size:16pt">4.0.0</span>', '', '<span style="color:000000;font-size:16pt">024</span>', '', '<span style="color:000000;font-size:16pt">1</span>', '', '<span style="color:000000;font-size:16pt">Rel-4</span>', '', '<span style="font-size:16pt">A</span>', '', '<span style="font-size:16pt">4.1.0</span>', '', '<span style="font-size:16pt">Stored list of equivalent PLMNs and error/abnormal cases</span>', '', '<span style="color:000000;font-size:16pt">GSM-UMTS INTERWORKING</span>', '', '<span style="color:000000;font-size:16pt">#12</span>', '', '<span style="font-size:16pt">NP-010276</span>', '', '<span style="font-size:16pt">23.122</span>', '', '<span style="font-size:16pt">4.0.0</span>', '', '<span style="color:000000;font-size:16pt">027</span>', '', '<span style="color:000000;font-size:16pt">1</span>', '', '<span style="color:000000;font-size:16pt">Rel-4</span>', '', '<span style="font-size:16pt">A</span>', '', '<span style="font-size:16pt">4.1.0</span>', '', '<span style="font-size:16pt">Corrections and clarifications to PLMN Selection</span>', '', '<span style="color:000000;font-size:16pt">GSM-UMTS INTERWORKING</span>', '', '<span style="color:000000;font-size:16pt">#12</span>', '', '<span style="font-size:16pt">NP-010275</span>', '', '<span style="font-size:16pt">23.122</span>', '', '<span style="font-size:16pt">4.0.0</span>', '', '<span style="color:000000;font-size:16pt">030</span>', '', '<span style="color:000000;font-size:16pt">3</span>', '', '<span style="color:000000;font-size:16pt">Rel-4</span>', '', '<span style="font-size:16pt">A</span>', '', '<span style="font-size:16pt">4.1.0</span>', '', '<span style="font-size:16pt">Partial Roaming – restriction by location area</span>', '', '<span style="color:000000;font-size:16pt">TEI</span>', '', '<span style="color:000000;font-size:16pt">#12</span>', '', '<span style="font-size:16pt">NP-010276</span>', '', '<span style="font-size:16pt">23.122</span>', '', '<span style="font-size:16pt">4.0.0</span>', '', '<span style="color:000000;font-size:16pt">032</span>', '', '', '', '<span style="color:000000;font-size:16pt">Rel-4</span>', '', '<span style="font-size:16pt">A</span>', '', '<span style="font-size:16pt">4.1.0</span>', '', '<span style="font-size:16pt">Removal of \'Requirement of priority on High Quality Signal cell concerning Acceptable cell</span>', '', '<span style="color:000000;font-size:16pt">TEI</span>', '', '<span style="color:000000;font-size:16pt">#12</span>', '', '<span style="font-size:16pt">NP-010276</span>', '', '<span style="font-size:16pt">23.122</span>', '', '<span style="font-size:16pt">4.0.0</span>', '', '<span style="color:000000;font-size:16pt">034</span>', '', '', '', '<span style="color:000000;font-size:16pt">Rel-4</span>', '', '<span style="font-size:16pt">A</span>', '', '<span style="font-size:16pt">4.1.0</span>', '', '<span style="font-size:16pt">Alignment with stage 1 specification on PLMN background search</span>', '', '<span style="color:000000;font-size:16pt">TEI</span>', '', '<span style="font-size:16pt">NP-16</span>', '', '<span style="font-size:16pt">NP-020243</span>', '', '<span style="font-size:16pt">23.122</span>', '', '<span style="font-size:16pt">4.1.0</span>', '', '<span style="color:000000;font-size:16pt">048</span>', '', '', '', '<span style="color:000000;font-size:16pt">Rel-5</span>', '', '<span style="font-size:16pt">F</span>', '', '<span style="font-size:16pt">5.0.0</span>', '', '<span style="font-size:16pt">Role of the equivalent PLMNs list in the PLMN user reselection</span>', '', '<span style="color:000000;font-size:16pt">TEI5</span>', '', '<span style="font-size:16pt">NP-17</span>', '', '<span style="font-size:16pt">NP-020369</span>', '', '<span style="font-size:16pt">23.122</span>', '', '<span style="font-size:16pt">5.0.0</span>', '', '<span style="color:000000;font-size:16pt">051</span>', '', '', '', '<span style="color:000000;font-size:16pt">Rel-5</span>', '', '<span style="font-size:16pt">A</span>', '', '<span style="font-size:16pt">5.1.0</span>', '', '<span style="font-size:16pt">Removal of CBQ2</span>', '', '<span style="font-size:16pt">COMPACT</span>', '', '<span style="font-size:16pt">NP-17</span>', '', '<span style="font-size:16pt">NP-020383</span>', '', '<span style="font-size:16pt">23.122</span>', '', '<span style="font-size:16pt">5.0.0</span>', '', '<span style="color:000000;font-size:16pt">052</span>', '', '<span style="color:000000;font-size:16pt">1</span>', '', '<span style="color:000000;font-size:16pt">Rel-5</span>', '', '<span style="font-size:16pt">F</span>', '', '<span style="font-size:16pt">5.1.0</span>', '', '<span style="font-size:16pt">Applicability of the lists of "forbidden LAs"</span>', '', '<span style="font-size:16pt">TEI5</span>', '', '<span style="font-size:16pt">NP-17</span>', '', '<span style="font-size:16pt">NP-020367</span>', '', '<span style="font-size:16pt">23.122</span>', '', '<span style="font-size:16pt">5.0.0</span>', '', '<span style="color:000000;font-size:16pt">055</span>', '', '', '', '<span style="color:000000;font-size:16pt">Rel-5</span>', '', '<span style="font-size:16pt">A</span>', '', '<span style="font-size:16pt">5.1.0</span>', '', '<span style="font-size:16pt">Routing Area Update at network change</span>', '', '<span style="font-size:16pt">TEI</span>', '', '<span style="font-size:16pt">NP-18</span>', '', '<span style="font-size:16pt">NP-020549</span>', '', '<span style="font-size:16pt">23.122</span>', '', '<span style="font-size:16pt">5.1.0</span>', '', '<span style="color:000000;font-size:16pt">058</span>', '', '', '', '<span style="color:000000;font-size:16pt">Rel-5</span>', '', '<span style="font-size:16pt">A</span>', '', '<span style="font-size:16pt">5.2.0</span>', '', '<span style="font-size:16pt">Correction of references</span>', '', '<span style="font-size:16pt">TEI</span>', '', '', '', '', '', '', '', '<span style="font-size:16pt">5.1.0</span>', '', '', '', '', '', '<span style="color:000000;font-size:16pt">Rel-5</span>', '', '', '', '<span style="font-size:16pt">5.2.0</span>', '', '<span style="font-size:16pt">Additional clenup done to references by ETSI/MCC</span>', '', '', '', '<span style="font-size:16pt">NP-21</span>', '', '<span style="font-size:16pt">NP-030405</span>', '', '<span style="font-size:16pt">23.122</span>', '', '<span style="font-size:16pt">5.2.0</span>', '', '<span style="color:000000;font-size:16pt">061</span>', '', '', '', '<span style="color:000000;font-size:16pt">Rel-5</span>', '', '<span style="font-size:16pt">A</span>', '', '<span style="font-size:16pt">5.3.0</span>', '', '<span style="font-size:16pt">Removal of RPLMNAcT field</span>', '', '<span style="font-size:16pt">TEI</span>', '', '<span style="font-size:16pt">NP-23</span>', '', '<span style="font-size:16pt">NP-040037</span>', '', '<span style="font-size:16pt">23.122</span>', '', '<span style="font-size:16pt">5.3.0</span>', '', '<span style="color:000000;font-size:16pt">067</span>', '', '<span style="color:000000;font-size:16pt">1</span>', '', '<span style="color:000000;font-size:16pt">Rel-6</span>', '', '<span style="font-size:16pt">F</span>', '', '<span style="font-size:16pt">6.0.0</span>', '', '<span style="font-size:16pt">Definition of MS idle mode</span>', '', '<span style="font-size:16pt">TEI6</span>', '', '<span style="font-size:16pt">NP-23</span>', '', '<span style="font-size:16pt">NP-040037</span>', '', '<span style="font-size:16pt">23.122</span>', '', '<span style="font-size:16pt">5.3.0</span>', '', '<span style="color:000000;font-size:16pt">068</span>', '', '', '', '<span style="color:000000;font-size:16pt">Rel-6</span>', '', '<span style="font-size:16pt">F</span>', '', '<span style="font-size:16pt">6.0.0</span>', '', '<span style="font-size:16pt">Usage of HPLMNAcT by the UE</span>', '', '<span style="font-size:16pt">TEI6</span>', '', '<span style="font-size:16pt">NP-24</span>', '', '<span style="font-size:16pt">NP-040202</span>', '', '<span style="font-size:16pt">23.122</span>', '', '<span style="font-size:16pt">6.0.0</span>', '', '<span style="font-size:16pt">069</span>', '', '<span style="font-size:16pt">5</span>', '', '<span style="font-size:16pt">Rel-6</span>', '', '<span style="font-size:16pt">F</span>', '', '<span style="font-size:16pt">6.1.0</span>', '', '<span style="font-size:16pt">Clarification on the use of the RAT during background scanning.</span>', '', '<span style="font-size:16pt">TEI6</span>', '', '<span style="font-size:16pt">NP-24</span>', '', '<span style="font-size:16pt">NP-040202</span>', '', '<span style="font-size:16pt">23.122</span>', '', '<span style="font-size:16pt">6.0.0</span>', '', '<span style="font-size:16pt">071</span>', '', '<span style="font-size:16pt">1</span>', '', '<span style="font-size:16pt">Rel-6</span>', '', '<span style="font-size:16pt">F</span>', '', '<span style="font-size:16pt">6.1.0</span>', '', '<span style="font-size:16pt">Role of ePLMN list in manual PLMN selection mode</span>', '', '<span style="font-size:16pt">TEI6</span>', '', '<span style="font-size:16pt">NP-24</span>', '', '<span style="font-size:16pt">NP-040202</span>', '', '<span style="font-size:16pt">23.122</span>', '', '<span style="font-size:16pt">6.0.0</span>', '', '<span style="font-size:16pt">072</span>', '', '<span style="font-size:16pt">1</span>', '', '<span style="font-size:16pt">Rel-6</span>', '', '<span style="font-size:16pt">F</span>', '', '<span style="font-size:16pt">6.1.0</span>', '', '<span style="font-size:16pt">Roaming not allowed for GPRS update state</span>', '', '<span style="font-size:16pt">TEI6</span>', '', '<span style="font-size:16pt">NP-24</span>', '', '<span style="font-size:16pt">NP-040202</span>', '', '<span style="font-size:16pt">23.122</span>', '', '<span style="font-size:16pt">6.0.0</span>', '', '<span style="font-size:16pt">073</span>', '', '', '', '<span style="font-size:16pt">Rel-6</span>', '', '<span style="font-size:16pt">D</span>', '', '<span style="font-size:16pt">6.1.0</span>', '', '<span style="font-size:16pt">Data field -&gt; data file</span>', '', '<span style="font-size:16pt">TEI6</span>', '', '<span style="font-size:16pt">NP-25</span>', '', '<span style="font-size:16pt">NP-040375</span>', '', '<span style="font-size:16pt">23.122</span>', '', '<span style="font-size:16pt">6.1.0</span>', '', '<span style="color:000000;font-size:16pt">76</span>', '', '<span style="color:000000;font-size:16pt">2</span>', '', '<span style="font-size:16pt">Rel-6</span>', '', '<span style="font-size:16pt">B</span>', '', '<span style="font-size:16pt">6.2.0</span>', '', '<span style="font-size:16pt">Clarification on the registered PLMN for UEs that support network sharing in a shared network</span>', '', '<span style="font-size:16pt">NTShar</span>', '', '<span style="font-size:16pt">NP-25</span>', '', '<span style="font-size:16pt">NP-040378</span>', '', '<span style="font-size:16pt">23.122</span>', '', '<span style="font-size:16pt">6.1.0</span>', '', '<span style="color:000000;font-size:16pt">77</span>', '', '<span style="color:000000;font-size:16pt">1</span>', '', '<span style="font-size:16pt">Rel-6</span>', '', '<span style="font-size:16pt">F</span>', '', '<span style="font-size:16pt">6.2.0</span>', '', '<span style="font-size:16pt">Correction of definitions of PLMNs in the same country</span>', '', '<span style="font-size:16pt">TEI6</span>', '', '<span style="font-size:16pt">NP-26</span>', '', '<span style="font-size:16pt">NP-040513</span>', '', '<span style="font-size:16pt">23.122</span>', '', '<span style="font-size:16pt">6.2.0</span>', '', '<span style="color:000000;font-size:16pt">086</span>', '', '<span style="color:000000;font-size:16pt">1</span>', '', '<spa | 0.68895
<h1>C.8 Stage-2 flow for providing UE with list of preferred PLMN/access technology combinations in SNPN after registration</h1> | 23122-i31.docx | LR4_calculation | ['', 'The stage-2 flow for providing UE with the list of preferred PLMN/access technology combinations in an SNPN after registration is indicated in figure\xa0C.8.1. The selected SNPN is a non-subscribed SNPN. The AMF is located in the selected SNPN. The UDM is located in the HPLMN.', '', 'In this procedure, the list of preferred PLMN/access technology combinations is sent in plain text or sent within the secured packet, without the SOR-SNPN-SI.', '', 'Based on HPLMN policy, if the HPLMN supports sending the list of preferred PLMN/access technology combinations in plain text or secured packet to the UE when the UE is registered to an SNPN, then the procedure is triggered:', '', '-\tIf the UDM supports obtaining a list of preferred PLMN/access technology combinations or a secured packet from the SOR-AF, the HPLMN policy for the SOR-AF invocation is present in the UDM and the SOR-AF provides the UDM with a new list of preferred PLMN/access technology combinations or a secured packet for a UE identified by SUPI; or', '', '-\tWhen a new list of preferred PLMN/access technology combinations or a secured packet becomes available in the UDM (i.e., retrieved from the UDR).', '', '', '', '----media/image11.emf----Figure\xa0C.8.1: Procedure for configuring UE with list of preferred PLMN/access technology combinations in an SNPN after registration', '', 'For the steps below, security protection is described in 3GPP\xa0TS\xa033.501\xa0[66].', '', '1)\tThe SOR-AF to the UDM: Nudm_ParameterProvision_Update request is sent to the UDM to trigger the update of the UE with the new list of preferred PLMN/access technology combinations or a secured packet for a UE identified by SUPI.', '', '2)\tThe UDM to the AMF: The UDM notifies the changes of the user profile to the affected AMF by the means of invoking Nudm_SDM_Notification service operation. The Nudm_SDM_Notification service operation contains the steering of roaming information that needs to be delivered transparently to the UE over NAS within the Access and Mobility Subscription data. If the HPLMN or subscribed SNPN decided that the UE is to acknowledge successful security check of the received steering of roaming information, the Nudm_SDM_Notification service operation also contains an indication that the UDM requests an acknowledgement from the UE as part of the steering of roaming information.', '', '3)\tThe AMF to the UE: the AMF sends a DL NAS TRANSPORT message to the served UE. The AMF includes in the DL NAS TRANSPORT message the steering of roaming information received from the UDM.', '', '4)\tUpon receiving the steering of roaming information, the UE shall perform a security check on the steering of roaming information included in the DL NAS TRANSPORT message to verify that the steering of roaming information is provided by HPLMN, and:', '', 'a)\tif the security check is successful:', '', '-\tif the steering of roaming information contains a secured packet (see 3GPP\xa0TS\xa031.115\xa0[67]) and the service "data download via SMS Point-to-point" is allocated and activated in the USIM Service Table (see 3GPP\xa0TS\xa031.102\xa0[40]), the ME shall upload the secured packet to the USIM using procedures in 3GPP\xa0TS\xa031.111\xa0[41]; and', '', '-\tif the steering of roaming information contains the list of preferred PLMN/access technology combinations, the ME shall replace the highest priority entries in the "Operator Controlled PLMN Selector with Access Technology" list stored in the ME with the received list of preferred PLMN/access technology combinations, and delete the PLMNs identified by the list of preferred PLMN/access technology combinations from the Forbidden PLMN list and from the Forbidden PLMNs for GPRS service list, if they are present in these lists.', '', '\tIf the UDM has requested an acknowledgement from the UE in the DL NAS TRANSPORT message, the UE sends an UL NAS TRANSPORT message to the serving AMF with an SOR transparent container including the UE acknowledgement and the UE shall set the "ME support of SOR-SNPN-SI" indicator to "supported".', '', '\tIf the UDM has not requested an acknowledgement from the UE then step 5 is skipped; and', '', 'b)\tif the security check is not successful and the UE is in automatic network selection mode, then:', '', '-\tif the UE has a stored SOR-CMCI, then:', '', '-\tif there are ongoing PDU sessions or services, the current SNPN is considered as lowest priority and the UE shall apply the actions in clause\xa0C.4.2;', '', '-\tif there are no ongoing PDU sessions or services, the UE shall release the current N1 NAS signalling connection locally and attempt to obtain service on a higher priority SNPN as specified in clause\xa04.9.3, with an exception that the current SNPN is considered as lowest priority;', '', '-\tif the UE does not have a SOR-CMCI stored in the non-volatile memory of the ME, then:', '', '-\tif there are ongoing PDU sessions or services, the UE shall wait until it moves to idle mode or 5GMM-CONNECTED mode with RRC inactive indication (see 3GPP\xa0TS\xa024.501\xa0[64]) before attempting to obtain service on a higher priority SNPN as specified in clause\xa04.9.3, with an exception that the current SNPN is considered as lowest priority. If the UE has an established emergency PDU session then the UE shall attempt to perform the SNPN selection after the emergency PDU session is released and after the UE enters idle mode or 5GMM-CONNECTED mode with RRC inactive indication (see 3GPP\xa0TS\xa024.501\xa0[64]); or', '', '-\tif there are no ongoing PDU sessions or services, the UE shall release the current N1 NAS signalling connection locally and attempt to obtain service on a higher priority SNPN as specified in clause\xa04.9.3, with an exception that the current SNPN is considered as lowest priority.', '', '\tStep 5 is skipped;', '', 'NOTE\xa01:\tWhen the UE is in the manual mode of operation or the current chosen non-subscribed SNPN is part of the user controlled prioritized list of preferred SNPNs, the UE stays on current chosen non-subscribed SNPN.', '', '5)\tThe AMF to the UDM: If the UL NAS TRANSPORT message with an SOR transparent container is received, the AMF uses the Nudm_SDM_Info service operation to provide the received SOR transparent container to the UDM. If the HPLMN decided that the UE is to acknowledge successful security check of the received steering of roaming information in step 2, the UDM verifies that the acknowledgement is provided by the UE. The UDM shall store the "ME support of SOR-SNPN-SI" indicator.', '', '\tIf the present flow was invoked by the UDM after receiving from the SOR-AF a list of preferred PLMN/access technology combinations or a secured packetI for a UE identified by SUPI using an Nudm_ParameterProvision_Update request, and the UDM verification of the UE acknowledgement is successful, then the UDM informs the SOR-AF about successful delivery of the steering of roaming information using Nsoraf_SoR_Info (SUPI of the UE, successful delivery); and', '', '6)\tThe UDM to the SOR-AF: Nsoraf_SoR_Info (SUPI of the UE, successful delivery, "ME support of SOR-SNPN-SI" indicator). If the HPLMN policy for the SOR-AF invocation is present and the HPLMN UDM received and verified the UE acknowledgement in step 5, then the UDM informs the SOR-AF about successful delivery of the steering of roaming information to the UE. The UDM shall include the "ME support of SOR-SNPN-SI" indicator.', '', 'If:', '', '-\tthe UE in manual mode of operation encounters security check failure of SOR information in DL NAS TRANSPORT message; and', '', '-\tupon switching to automatic network selection mode the UE remembers that it is still registered on non-subscribed SNPN where the security check failure of SOR information was encountered;', '', 'the UE shall wait until it moves to idle mode or 5GMM-CONNECTED mode with RRC inactive indication (see\xa03GPP\xa0TS\xa024.501\xa0[64]) before attempting to obtain service on a higher priority SNPN as specified in clause\xa04.9.3, with an exception that the current registered SNPN is considered as lowest priority. If the UE has an established emergency PDU session then the UE shall attempt to perform the SNPN selection after the emergency PDU session is released and after the UE enters idle mode or 5GMM-CONNECTED mode with RRC inactive indication (see 3GPP\xa0TS\xa024.501\xa0[64]).', '', 'NOTE\xa02:\tThe receipt of the steering of roaming information by itself does not trigger the release of the emergency PDU session.', '', '', 'Annex D (informative):', 'Change history', '', '', '', '<span style="font-size:16pt">TSG#</span>', '', '<span style="font-size:16pt">Tdoc</span>', '', '<span style="font-size:16pt">SPEC</span>', '', '<span style="font-size:16pt">VERS</span>', '', '<span style="font-size:16pt">CR</span>', '', '<span style="font-size:16pt">REV</span>', '', '<span style="font-size:16pt">PHASE</span>', '', '<span style="font-size:16pt">CAT</span>', '', '<span style="font-size:16pt">N_VER</span>', '', '<span style="font-size:16pt">SUBJECT</span>', '', '<span style="font-size:16pt">comment</span>', '', '', '', '', '', '<span style="font-size:16pt">03.22</span>', '', '<span style="font-size:16pt">8.2.0</span>', '', '', '', '', '', '<span style="font-size:16pt">R99</span>', '', '', '', '', '', '<span style="font-size:16pt">Split of 03.22/R99 to 03.22 and 23.122</span>', '', '', '', '<span style="font-size:16pt">#6</span>', '', '', '', '<span style="font-size:16pt">23.122</span>', '', '<span style="font-size:16pt">0.0.0</span>', '', '', '', '', '', '<span style="font-size:16pt">R99</span>', '', '', '', '<span style="font-size:16pt">3.0.0</span>', '', '', '', '<span style="font-size:16pt">Was approved in the TSGN#6 plenary</span>', '', '<span style="font-size:16pt">#4</span>', '', '<span style="font-size:16pt">N1-99573</span>', '', '<span style="font-size:16pt">23.102</span>', '', '<span style="font-size:16pt">3.0.0</span>', '', '<span style="font-size:16pt">001</span>', '', '', '', '<span style="font-size:16pt">R99</span>', '', '<span style="font-size:16pt">F</span>', '', '<span style="font-size:16pt">3.1.0</span>', '', '<span style="font-size:16pt">PLMN selection for GPRS mobiles</span>', '', '<span style="font-size:16pt">Mirrored from CRA032r2</span>', '', '<span style="font-size:16pt">REMOVED in V3.1.1, where it is not approved by SMG2</span>', '', '<span style="font-size:16pt">#6</span>', '', '<span style="font-size:16pt">N1-99D13</span>', '', '<span style="font-size:16pt">23.122</span>', '', '<span style="font-size:16pt">3.0.0</span>', '', '<span style="font-size:16pt">002</span>', '', '', '', '<span style="font-size:16pt">R99</span>', '', '<span style="font-size:16pt">A</span>', '', '<span style="font-size:16pt">3.1.0</span>', '', '<span style="font-size:16pt">Correction of Figure A.2 in Annex A</span>', '', '<span style="font-size:16pt">Mirrored from CR006r1for 23.022</span>', '', '<span style="color:000000;font-size:16pt">#7</span>', '', '<span style="color:000000;font-size:16pt">N1-000546</span>', '', '<span style="color:000000;font-size:16pt">23.122</span>', '', '<span style="color:000000;font-size:16pt">3.1.1</span>', '', '<span style="color:000000;font-size:16pt">004</span>', '', '<span style="color:000000;font-size:16pt">1</span>', '', '<span style="color:000000;font-size:16pt">R99</span>', '', '<span style="font-size:16pt">D</span>', '', '<span style="font-size:16pt">3.2.0</span>', '', '<span style="font-size:16pt">UMTS references in 23.122</span>', '', '<span style="color:000000;font-size:16pt">Correction of references</span>', '', '<span style="color:000000;font-size:16pt">#8</span>', '', '<span style="color:000000;font-size:16pt">N1-000796</span>', '', '<span style="color:000000;font-size:16pt">23.122</span>', '', '<span style="color:000000;font-size:16pt">3.2.0</span>', '', '<span style="color:000000;font-size:16pt">003</span>', '', '<span style="color:000000;font-size:16pt">5</span>', '', '<span style="color:000000;font-size:16pt">R99</span>', '', '<span style="font-size:16pt">F</span>', '', '<span style="font-size:16pt">3.3.0</span>', '', '<span style="font-size:16pt">Modification of PLMN Selection Procedures to support UMTS+COMPACT Network Selection</span>', '', '<span style="color:000000;font-size:16pt">WI: </span><span style="font-size:16pt">GSM/UMTS interworking</span>', '', '<span style="font-size:16pt">Note As a result of two conflicting CRs N1-000796 is merged with the existing text in V.3.2.0 by the rapporteur</span>', '', '<span style="color:000000;font-size:16pt">#9</span>', '', '<span style="font-size:16pt">NP-000443/ N1-001020</span>', '', '<span style="font-size:16pt">23.122</span>', '', '<span style="font-size:16pt">3.3.0</span>', '', '<span style="font-size:16pt">009</span>', '', '<span style="font-size:16pt">2</span>', '', '<span style="font-size:16pt">R99</span>', '', '<span style="font-size:16pt">F</span>', '', '<span style="font-size:16pt">3.4.0</span>', '', '<span style="font-size:16pt">Clarifications of the PLMN Selection procedures for UMTS and COMPACT.</span>', '', '', '', '', '', '', '', '<span style="font-size:16pt">23.122</span>', '', '<span style="font-size:16pt">3.4.0</span>', '', '', '', '', '', '', '', '', '', '<span style="font-size:16pt">3.4.1</span>', '', '<span style="font-size:16pt">Correction of text in version3.4.0</span><span style="color:000000;font-size:16pt"> (There was text to be deleted in clause 4.4.3.2.1 bullet point 2)</span>', '', '<span style="color:000000;font-size:16pt">23.Oct.2000</span>', '', '<span style="color:000000;font-size:16pt">Implementation correction</span>', '', '', '', '', '', '<span style="font-size:16pt">23.122</span>', '', '<span style="font-size:16pt">3.4.1</span>', '', '', '', '', '', '', '', '', '', '<span style="font-size:16pt">3.4.2</span>', '', '<span style="font-size:16pt">Correction of a systematic search for "TS" and replace it with "3GPP TS" has gone wrong as much more than the TSs for Technical Specifications have been changed also.</span>', '', '<span style="color:000000;font-size:16pt">1 Nov..2000</span>', '', '<span style="color:000000;font-size:16pt">Implementation correction</span>', '', '<span style="color:000000;font-size:16pt">#10</span>', '', '<span style="font-size:16pt">NP-000674/ N1-001415</span>', '', '<span style="font-size:16pt">23.122</span>', '', '<span style="font-size:16pt">3.4.2</span>', '', '<span style="color:000000;font-size:16pt">010</span>', '', '<span style="color:000000;font-size:16pt">1</span>', '', '<span style="color:000000;font-size:16pt">R99</span>', '', '<span style="font-size:16pt">F</span>', '', '<span style="font-size:16pt">3.5.0</span>', '', '<span style="font-size:16pt">Correction of terminology "In UMTS", "In GSM"</span>', '', '<span style="color:000000;font-size:16pt">Cat F/ WI=TEI</span>', '', '<span style="color:000000;font-size:16pt">#10</span>', '', '<span style="font-size:16pt">NP-000671/ N1-001236</span>', '', '<span style="font-size:16pt">23.122</span>', '', '<span style="font-size:16pt">3.4.2</span>', '', '<span style="color:000000;font-size:16pt">012</span>', '', '', '', '<span style="color:000000;font-size:16pt">R99</span>', '', '<span style="font-size:16pt">F</span>', '', '<span style="font-size:16pt">3.5.0</span>', '', '<span style="font-size:16pt">Restoration of figure A.1</span>', '', '<span style="color:000000;font-size:16pt">Cat F/ WI=GSM - UMTS Interworking</span>', '', '<span style="color:000000;font-size:16pt">#10</span>', '', '<span style="font-size:16pt">NP-000671/ N1-001237</span>', '', '<span style="font-size:16pt">23.122</span>', '', '<span style="font-size:16pt">3.4.2</span>', '', '<span style="color:000000;font-size:16pt">013</span>', '', '', '', '<span style="color:000000;font-size:16pt">R99</span>', '', '<span style="font-size:16pt">F</span>', '', '<span style="font-size:16pt">3.5.0</span>', '', '<span style="font-size:16pt">Alignment of figure 2a with PLMN selection for UMTS</span>', '', '<span style="color:000000;font-size:16pt">Cat F/ WI=GSM - UMTS Interworking</span>', '', '<span style="color:000000;font-size:16pt">#11</span>', '', '<span style="font-size:16pt">NP-010207/ N1-010472</span>', '', '<span style="font-size:16pt">23.122</span>', '', '<span style="font-size:16pt">3.5.0</span>', '', '<span style="color:000000;font-size:16pt">014</span>', '', '<span style="color:000000;font-size:16pt">3</span>', '', '<span style="color:000000;font-size:16pt">R99</span>', '', '<span style="font-size:16pt">F</span>', '', '<span style="font-size:16pt">3.6.0</span>', '', '<span style="font-size:16pt">Clarification of the PLMN selection for UMTS regarding high quality signal</span>', '', '<span style="color:000000;font-size:16pt">GSM - UMTS Interworking</span>', '', '<span style="color:000000;font-size:16pt">#11</span>', '', '<span style="font-size:16pt">NP-010168/ N1-010224</span>', '', '<span style="font-size:16pt">23.122</span>', '', '<span style="font-size:16pt">3.5.0</span>', '', '<span style="color:000000;font-size:16pt">016</span>', '', '<span style="color:000000;font-size:16pt">1</span>', '', '<span style="color:000000;font-size:16pt">R99</span>', '', '<span style="font-size:16pt">F</span>', '', '<span style="font-size:16pt">3.6.0</span>', '', '<span style="font-size:16pt">Roaming restrictions for GPRS service</span>', '', '<span style="color:000000;font-size:16pt">GSM - UMTS Interworking</span>', '', '<span style="color:000000;font-size:16pt">#11</span>', '', '<span style="font-size:16pt">NP-010205/ N1-010334</span>', '', '<span style="font-size:16pt">23.122</span>', '', '<span style="font-size:16pt">3.5.0</span>', '', '<span style="color:000000;font-size:16pt">017</span>', '', '', '', '<span style="color:000000;font-size:16pt">R99</span>', '', '<span style="font-size:16pt">F</span>', '', '<span style="font-size:16pt">3.6.0</span>', '', '<span style="font-size:16pt">remove use of GSM as default access technology in PLMN search</span>', '', '<span style="color:000000;font-size:16pt">T.E.I</span>', '', '<span style="color:000000;font-size:16pt">#11</span>', '', '<span style="font-size:16pt">NP-01089/ N1-010443</span>', '', '<span style="font-size:16pt">23.122</span>', '', '<span style="font-size:16pt">3.5.0</span>', '', '<span style="color:000000;font-size:16pt">018</span>', '', '', '', '<span style="color:000000;font-size:16pt">R99</span>', '', '<span style="font-size:16pt">F</span>', '', '<span style="font-size:16pt">3.6.0</span>', '', '<span style="font-size:16pt">Requirement of priority on High Quality Signal cell concerning Acceptable cell (for limited service as emergency call)</span>', '', '<span style="color:000000;font-size:16pt">T.E.I</span>', '', '<span style="color:000000;font-size:16pt">#11</span>', '', '<span style="font-size:16pt">NP-010186/ N1-010489</span>', '', '<span style="font-size:16pt">23.122</span>', '', '<span style="font-size:16pt">3.5.0</span>', '', '<span style="color:000000;font-size:16pt">019</span>', '', '<span style="color:000000;font-size:16pt">4</span>', '', '<span style="color:000000;font-size:16pt">R99</span>', '', '<span style="font-size:16pt">F</span>', '', '<span style="font-size:16pt">3.6.0</span>', '', '<span style="font-size:16pt">Clarifications to PLMN search</span>', '', '<span style="color:000000;font-size:16pt">T.E.I</span>', '', '<span style="color:000000;font-size:16pt">#11</span>', '', '<span style="font-size:16pt">NP-010186/ N1-010490</span>', '', '<span style="font-size:16pt">23.122</span>', '', '<span style="font-size:16pt">3.5.0</span>', '', '<span style="color:000000;font-size:16pt">020</span>', '', '<span style="color:000000;font-size:16pt">1</span>', '', '<span style="color:000000;font-size:16pt">R99</span>', '', '<span style="font-size:16pt">F</span>', '', '<span style="font-size:16pt">3.6.0</span>', '', '<span style="font-size:16pt">Clarifications to PLMN search</span>', '', '<span style="color:000000;font-size:16pt">T.E.I</span>', '', '<span style="color:000000;font-size:16pt">#11</span>', '', '<span style="font-size:16pt">NP-010180</span>', '', '<span style="font-size:16pt">23.122</span>', '', '<span style="font-size:16pt">3.5.0</span>', '', '<span style="color:000000;font-size:16pt">022</span>', '', '<span style="color:000000;font-size:16pt">1</span>', '', '<span style="color:000000;font-size:16pt">R99</span>', '', '<span style="font-size:16pt">F</span>', '', '<span style="font-size:16pt">3.6.0</span>', '', '<span style="font-size:16pt">Equivalent handling of PLMNs with different PLMN codes</span>', '', '<span style="color:000000;font-size:16pt">GSM - UMTS Interworking</span>', '', '<span style="color:000000;font-size:16pt">#11</span>', '', '', '', '', '', '<span style="font-size:16pt">3.6.0</span>', '', '', '', '', '', '', '', '', '', '<span style="font-size:16pt">4.0.0</span>', '', '<span style="font-size:16pt">Upgraded to Release 4.</span>', '', '', '', '<span style="color:000000;font-size:16pt">#12</span>', '', '<span style="font-size:16pt">NP-010352</span>', '', '<span style="font-size:16pt">23.122</span>', '', '<span style="font-size:16pt">4.0.0</span>', '', '<span style="color:000000;font-size:16pt">024</span>', '', '<span style="color:000000;font-size:16pt">1</span>', '', '<span style="color:000000;font-size:16pt">Rel-4</span>', '', '<span style="font-size:16pt">A</span>', '', '<span style="font-size:16pt">4.1.0</span>', '', '<span style="font-size:16pt">Stored list of equivalent PLMNs and error/abnormal cases</span>', '', '<span style="color:000000;font-size:16pt">GSM-UMTS INTERWORKING</span>', '', '<span style="color:000000;font-size:16pt">#12</span>', '', '<span style="font-size:16pt">NP-010276</span>', '', '<span style="font-size:16pt">23.122</span>', '', '<span style="font-size:16pt">4.0.0</span>', '', '<span style="color:000000;font-size:16pt">027</span>', '', '<span style="color:000000;font-size:16pt">1</span>', '', '<span style="color:000000;font-size:16pt">Rel-4</span>', '', '<span style="font-size:16pt">A</span>', '', '<span style="font-size:16pt">4.1.0</span>', '', '<span style="font-size:16pt">Corrections and clarifications to PLMN Selection</span>', '', '<span style="color:000000;font-size:16pt">GSM-UMTS INTERWORKING</span>', '', '<span style="color:000000;font-size:16pt">#12</span>', '', '<span style="font-size:16pt">NP-010275</span>', '', '<span style="font-size:16pt">23.122</span>', '', '<span style="font-size:16pt">4.0.0</span>', '', '<span style="color:000000;font-size:16pt">030</span>', '', '<span style="color:000000;font-size:16pt">3</span>', '', '<span style="color:000000;font-size:16pt">Rel-4</span>', '', '<span style="font-size:16pt">A</span>', '', '<span style="font-size:16pt">4.1.0</span>', '', '<span style="font-size:16pt">Partial Roaming – restriction by location area</span>', '', '<span style="color:000000;font-size:16pt">TEI</span>', '', '<span style="color:000000;font-size:16pt">#12</span>', '', '<span style="font-size:16pt">NP-010276</span>', '', '<span style="font-size:16pt">23.122</span>', '', '<span style="font-size:16pt">4.0.0</span>', '', '<span style="color:000000;font-size:16pt">032</span>', '', '', '', '<span style="color:000000;font-size:16pt">Rel-4</span>', '', '<span style="font-size:16pt">A</span>', '', '<span style="font-size:16pt">4.1.0</span>', '', '<span style="font-size:16pt">Removal of \'Requirement of priority on High Quality Signal cell concerning Acceptable cell</span>', '', '<span style="color:000000;font-size:16pt">TEI</span>', '', '<span style="color:000000;font-size:16pt">#12</span>', '', '<span style="font-size:16pt">NP-010276</span>', '', '<span style="font-size:16pt">23.122</span>', '', '<span style="font-size:16pt">4.0.0</span>', '', '<span style="color:000000;font-size:16pt">034</span>', '', '', '', '<span style="color:000000;font-size:16pt">Rel-4</span>', '', '<span style="font-size:16pt">A</span>', '', '<span style="font-size:16pt">4.1.0</span>', '', '<span style="font-size:16pt">Alignment with stage 1 specification on PLMN background search</span>', '', '<span style="color:000000;font-size:16pt">TEI</span>', '', '<span style="font-size:16pt">NP-16</span>', '', '<span style="font-size:16pt">NP-020243</span>', '', '<span style="font-size:16pt">23.122</span>', '', '<span style="font-size:16pt">4.1.0</span>', '', '<span style="color:000000;font-size:16pt">048</span>', '', '', '', '<span style="color:000000;font-size:16pt">Rel-5</span>', '', '<span style="font-size:16pt">F</span>', '', '<span style="font-size:16pt">5.0.0</span>', '', '<span style="font-size:16pt">Role of the equivalent PLMNs list in the PLMN user reselection</span>', '', '<span style="color:000000;font-size:16pt">TEI5</span>', '', '<span style="font-size:16pt">NP-17</span>', '', '<span style="font-size:16pt">NP-020369</span>', '', '<span style="font-size:16pt">23.122</span>', '', '<span style="font-size:16pt">5.0.0</span>', '', '<span style="color:000000;font-size:16pt">051</span>', '', '', '', '<span style="color:000000;font-size:16pt">Rel-5</span>', '', '<span style="font-size:16pt">A</span>', '', '<span style="font-size:16pt">5.1.0</span>', '', '<span style="font-size:16pt">Removal of CBQ2</span>', '', '<span style="font-size:16pt">COMPACT</span>', '', '<span style="font-size:16pt">NP-17</span>', '', '<span style="font-size:16pt">NP-020383</span>', '', '<span style="font-size:16pt">23.122</span>', '', '<span style="font-size:16pt">5.0.0</span>', '', '<span style="color:000000;font-size:16pt">052</span>', '', '<span style="color:000000;font-size:16pt">1</span>', '', '<span style="color:000000;font-size:16pt">Rel-5</span>', '', '<span style="font-size:16pt">F</span>', '', '<span style="font-size:16pt">5.1.0</span>', '', '<span style="font-size:16pt">Applicability of the lists of "forbidden LAs"</span>', '', '<span style="font-size:16pt">TEI5</span>', '', '<span style="font-size:16pt">NP-17</span>', '', '<span style="font-size:16pt">NP-020367</span>', '', '<span style="font-size:16pt">23.122</span>', '', '<span style="font-size:16pt">5.0.0</span>', '', '<span style="color:000000;font-size:16pt">055</span>', '', '', '', '<span style="color:000000;font-size:16pt">Rel-5</span>', '', '<span style="font-size:16pt">A</span>', '', '<span style="font-size:16pt">5.1.0</span>', '', '<span style="font-size:16pt">Routing Area Update at network change</span>', '', '<span style="font-size:16pt">TEI</span>', '', '<span style="font-size:16pt">NP-18</span>', '', '<span style="font-size:16pt">NP-020549</span>', '', '<span style="font-size:16pt">23.122</span>', '', '<span style="font-size:16pt">5.1.0</span>', '', '<span style="color:000000;font-size:16pt">058</span>', '', '', '', '<span style="color:000000;font-size:16pt">Rel-5</span>', '', '<span style="font-size:16pt">A</span>', '', '<span style="font-size:16pt">5.2.0</span>', '', '<span style="font-size:16pt">Correction of references</span>', '', '<span style="font-size:16pt">TEI</span>', '', '', '', '', '', '', '', '<span style="font-size:16pt">5.1.0</span>', '', '', '', '', '', '<span style="color:000000;font-size:16pt">Rel-5</span>', '', '', '', '<span style="font-size:16pt">5.2.0</span>', '', '<span style="font-size:16pt">Additional clenup done to references by ETSI/MCC</span>', '', '', '', '<span style="font-size:16pt">NP-21</span>', '', '<span style="font-size:16pt">NP-030405</span>', '', '<span style="font-size:16pt">23.122</span>', '', '<span style="font-size:16pt">5.2.0</span>', '', '<span style="color:000000;font-size:16pt">061</span>', '', '', '', '<span style="color:000000;font-size:16pt">Rel-5</span>', '', '<span style="font-size:16pt">A</span>', '', '<span style="font-size:16pt">5.3.0</span>', '', '<span style="font-size:16pt">Removal of RPLMNAcT field</span>', '', '<span style="font-size:16pt">TEI</span>', '', '<span style="font-size:16pt">NP-23</span>', '', '<span style="font-size:16pt">NP-040037</span>', '', '<span style="font-size:16pt">23.122</span>', '', '<span style="font-size:16pt">5.3.0</span>', '', '<span style="color:000000;font-size:16pt">067</span>', '', '<span style="color:000000;font-size:16pt">1</span>', '', '<span style="color:000000;font-size:16pt">Rel-6</span>', '', '<span style="font-size:16pt">F</span>', '', '<span style="font-size:16pt">6.0.0</span>', '', '<span style="font-size:16pt">Definition of MS idle mode</span>', '', '<span style="font-size:16pt">TEI6</span>', '', '<span style="font-size:16pt">NP-23</span>', '', '<span style="font-size:16pt">NP-040037</span>', '', '<span style="font-size:16pt">23.122</span>', '', '<span style="font-size:16pt">5.3.0</span>', '', '<span style="color:000000;font-size:16pt">068</span>', '', '', '', '<span style="color:000000;font-size:16pt">Rel-6</span>', '', '<span style="font-size:16pt">F</span>', '', '<span style="font-size:16pt">6.0.0</span>', '', '<span style="font-size:16pt">Usage of HPLMNAcT by the UE</span>', '', '<span style="font-size:16pt">TEI6</span>', '', '<span style="font-size:16pt">NP-24</span>', '', '<span style="font-size:16pt">NP-040202</span>', '', '<span style="font-size:16pt">23.122</span>', '', '<span style="font-size:16pt">6.0.0</span>', '', '<span style="font-size:16pt">069</span>', '', '<span style="font-size:16pt">5</span>', '', '<span style="font-size:16pt">Rel-6</span>', '', '<span style="font-size:16pt">F</span>', '', '<span style="font-size:16pt">6.1.0</span>', '', '<span style="font-size:16pt">Clarification on the use of the RAT during background scanning.</span>', '', '<span style="font-size:16pt">TEI6</span>', '', '<span style="font-size:16pt">NP-24</span>', '', '<span style="font-size:16pt">NP-040202</span>', '', '<span style="font-size:16pt">23.122</span>', '', '<span style="font-size:16pt">6.0.0</span>', '', '<span style="font-size:16pt">071</span>', '', '<span style="font-size:16pt">1</span>', '', '<span style="font-size:16pt">Rel-6</span>', '', '<span style="font-size:16pt">F</span>', '', '<span style="font-size:16pt">6.1.0</span>', '', '<span style="font-size:16pt">Role of ePLMN list in manual PLMN selection mode</span>', '', '<span style="font-size:16pt">TEI6</span>', '', '<span style="font-size:16pt">NP-24</span>', '', '<span style="font-size:16pt">NP-040202</span>', '', '<span style="font-size:16pt">23.122</span>', '', '<span style="font-size:16pt">6.0.0</span>', '', '<span style="font-size:16pt">072</span>', '', '<span style="font-size:16pt">1</span>', '', '<span style="font-size:16pt">Rel-6</span>', '', '<span style="font-size:16pt">F</span>', '', '<span style="font-size:16pt">6.1.0</span>', '', '<span style="font-size:16pt">Roaming not allowed for GPRS update state</span>', '', '<span style="font-size:16pt">TEI6</span>', '', '<span style="font-size:16pt">NP-24</span>', '', '<span style="font-size:16pt">NP-040202</span>', '', '<span style="font-size:16pt">23.122</span>', '', '<span style="font-size:16pt">6.0.0</span>', '', '<span style="font-size:16pt">073</span>', '', '', '', '<span style="font-size:16pt">Rel-6</span>', '', '<span style="font-size:16pt">D</span>', '', '<span style="font-size:16pt">6.1.0</span>', '', '<span style="font-size:16pt">Data field -&gt; data file</span>', '', '<span style="font-size:16pt">TEI6</span>', '', '<span style="font-size:16pt">NP-25</span>', '', '<span style="font-size:16pt">NP-040375</span>', '', '<span style="font-size:16pt">23.122</span>', '', '<span style="font-size:16pt">6.1.0</span>', '', '<span style="color:000000;font-size:16pt">76</span>', '', '<span style="color:000000;font-size:16pt">2</span>', '', '<span style="font-size:16pt">Rel-6</span>', '', '<span style="font-size:16pt">B</span>', '', '<span style="font-size:16pt">6.2.0</span>', '', '<span style="font-size:16pt">Clarification on the registered PLMN for UEs that support network sharing in a shared network</span>', '', '<span style="font-size:16pt">NTShar</span>', '', '<span style="font-size:16pt">NP-25</span>', '', '<span style="font-size:16pt">NP-040378</span>', '', '<span style="font-size:16pt">23.122</span>', '', '<span style="font-size:16pt">6.1.0</span>', '', '<span style="color:000000;font-size:16pt">77</span>', '', '<span style="color:000000;font-size:16pt">1</span>', '', '<span style="font-size:16pt">Rel-6</span>', '', '<span style="font-size:16pt">F</span>', '', '<span style="font-size:16pt">6.2.0</span>', '', '<span style="font-size:16pt">Correction of definitions of PLMNs in the same country</span>', '', '<span style="font-size:16pt">TEI6</span>', '', '<span style="font-size:16pt">NP-26</span>', '', '<span style="font-size:16pt">NP-040513</span>', '', '<span style="font-size:16pt">23.122</span>', '', '<span style="font-size:16pt">6.2.0</span>', '', '<span style="color:000000;font-size:16pt">086</span>', '', '<span style="color:000000;font-size:16pt">1</span>', '', '<spa | 0.68895
<h1>C.8 Stage-2 flow for providing UE with list of preferred PLMN/access technology combinations in SNPN after registration</h1> | 23122-i32.docx | LR4_calculation | ['', 'The stage-2 flow for providing UE with the list of preferred PLMN/access technology combinations in an SNPN after registration is indicated in figure\xa0C.8.1. The selected SNPN is a non-subscribed SNPN. The AMF is located in the selected SNPN. The UDM is located in the HPLMN.', '', 'In this procedure, the list of preferred PLMN/access technology combinations is sent in plain text or sent within the secured packet, without the SOR-SNPN-SI.', '', 'Based on HPLMN policy, if the HPLMN supports sending the list of preferred PLMN/access technology combinations in plain text or secured packet to the UE when the UE is registered to an SNPN, then the procedure is triggered:', '', '-\tIf the UDM supports obtaining a list of preferred PLMN/access technology combinations or a secured packet from the SOR-AF, the HPLMN policy for the SOR-AF invocation is present in the UDM and the SOR-AF provides the UDM with a new list of preferred PLMN/access technology combinations or a secured packet for a UE identified by SUPI; or', '', '-\tWhen a new list of preferred PLMN/access technology combinations or a secured packet becomes available in the UDM (i.e., retrieved from the UDR).', '', '', '', '----media/image11.emf----Figure\xa0C.8.1: Procedure for configuring UE with list of preferred PLMN/access technology combinations in an SNPN after registration', '', 'For the steps below, security protection is described in 3GPP\xa0TS\xa033.501\xa0[66].', '', '1)\tThe SOR-AF to the UDM: Nudm_ParameterProvision_Update request is sent to the UDM to trigger the update of the UE with the new list of preferred PLMN/access technology combinations or a secured packet for a UE identified by SUPI.', '', '2)\tThe UDM to the AMF: The UDM notifies the changes of the user profile to the affected AMF by the means of invoking Nudm_SDM_Notification service operation. The Nudm_SDM_Notification service operation contains the steering of roaming information that needs to be delivered transparently to the UE over NAS within the Access and Mobility Subscription data. If the HPLMN or subscribed SNPN decided that the UE is to acknowledge successful security check of the received steering of roaming information, the Nudm_SDM_Notification service operation also contains an indication that the UDM requests an acknowledgement from the UE as part of the steering of roaming information.', '', '3)\tThe AMF to the UE: the AMF sends a DL NAS TRANSPORT message to the served UE. The AMF includes in the DL NAS TRANSPORT message the steering of roaming information received from the UDM.', '', '4)\tUpon receiving the steering of roaming information, the UE shall perform a security check on the steering of roaming information included in the DL NAS TRANSPORT message to verify that the steering of roaming information is provided by HPLMN, and:', '', 'a)\tif the security check is successful:', '', '-\tif the steering of roaming information contains a secured packet (see 3GPP\xa0TS\xa031.115\xa0[67]) and the service "data download via SMS Point-to-point" is allocated and activated in the USIM Service Table (see 3GPP\xa0TS\xa031.102\xa0[40]), the ME shall upload the secured packet to the USIM using procedures in 3GPP\xa0TS\xa031.111\xa0[41]; and', '', '-\tif the steering of roaming information contains the list of preferred PLMN/access technology combinations, the ME shall replace the highest priority entries in the "Operator Controlled PLMN Selector with Access Technology" list stored in the ME with the received list of preferred PLMN/access technology combinations, and delete the PLMNs identified by the list of preferred PLMN/access technology combinations from the Forbidden PLMN list and from the Forbidden PLMNs for GPRS service list, if they are present in these lists.', '', '\tIf the UDM has requested an acknowledgement from the UE in the DL NAS TRANSPORT message, the UE sends an UL NAS TRANSPORT message to the serving AMF with an SOR transparent container including the UE acknowledgement and the UE shall set the "ME support of SOR-SNPN-SI" indicator to "supported".', '', '\tIf the UDM has not requested an acknowledgement from the UE then step 5 is skipped; and', '', 'b)\tif the security check is not successful and the UE is in automatic network selection mode, then:', '', '-\tif the UE has a stored SOR-CMCI, then:', '', '-\tif there are ongoing PDU sessions or services, the current SNPN is considered as lowest priority and the UE shall apply the actions in clause\xa0C.4.2;', '', '-\tif there are no ongoing PDU sessions or services, the UE shall release the current N1 NAS signalling connection locally and attempt to obtain service on a higher priority SNPN as specified in clause\xa04.9.3, with an exception that the current SNPN is considered as lowest priority;', '', '-\tif the UE does not have a SOR-CMCI stored in the non-volatile memory of the ME, then:', '', '-\tif there are ongoing PDU sessions or services, the UE shall wait until it moves to idle mode or 5GMM-CONNECTED mode with RRC inactive indication (see 3GPP\xa0TS\xa024.501\xa0[64]) before attempting to obtain service on a higher priority SNPN as specified in clause\xa04.9.3, with an exception that the current SNPN is considered as lowest priority. If the UE has an established emergency PDU session then the UE shall attempt to perform the SNPN selection after the emergency PDU session is released and after the UE enters idle mode or 5GMM-CONNECTED mode with RRC inactive indication (see 3GPP\xa0TS\xa024.501\xa0[64]); or', '', '-\tif there are no ongoing PDU sessions or services, the UE shall release the current N1 NAS signalling connection locally and attempt to obtain service on a higher priority SNPN as specified in clause\xa04.9.3, with an exception that the current SNPN is considered as lowest priority.', '', '\tStep 5 is skipped;', '', 'NOTE\xa01:\tWhen the UE is in the manual mode of operation or the current chosen non-subscribed SNPN is part of the user controlled prioritized list of preferred SNPNs, the UE stays on current chosen non-subscribed SNPN.', '', '5)\tThe AMF to the UDM: If the UL NAS TRANSPORT message with an SOR transparent container is received, the AMF uses the Nudm_SDM_Info service operation to provide the received SOR transparent container to the UDM. If the HPLMN decided that the UE is to acknowledge successful security check of the received steering of roaming information in step 2, the UDM verifies that the acknowledgement is provided by the UE. The UDM shall store the "ME support of SOR-SNPN-SI" indicator.', '', '\tIf the present flow was invoked by the UDM after receiving from the SOR-AF a list of preferred PLMN/access technology combinations or a secured packetI for a UE identified by SUPI using an Nudm_ParameterProvision_Update request, and the UDM verification of the UE acknowledgement is successful, then the UDM informs the SOR-AF about successful delivery of the steering of roaming information using Nsoraf_SoR_Info (SUPI of the UE, successful delivery); and', '', '6)\tThe UDM to the SOR-AF: Nsoraf_SoR_Info (SUPI of the UE, successful delivery, "ME support of SOR-SNPN-SI" indicator). If the HPLMN policy for the SOR-AF invocation is present and the HPLMN UDM received and verified the UE acknowledgement in step 5, then the UDM informs the SOR-AF about successful delivery of the steering of roaming information to the UE. The UDM shall include the "ME support of SOR-SNPN-SI" indicator.', '', 'If:', '', '-\tthe UE in manual mode of operation encounters security check failure of SOR information in DL NAS TRANSPORT message; and', '', '-\tupon switching to automatic network selection mode the UE remembers that it is still registered on non-subscribed SNPN where the security check failure of SOR information was encountered;', '', 'the UE shall wait until it moves to idle mode or 5GMM-CONNECTED mode with RRC inactive indication (see\xa03GPP\xa0TS\xa024.501\xa0[64]) before attempting to obtain service on a higher priority SNPN as specified in clause\xa04.9.3, with an exception that the current registered SNPN is considered as lowest priority. If the UE has an established emergency PDU session then the UE shall attempt to perform the SNPN selection after the emergency PDU session is released and after the UE enters idle mode or 5GMM-CONNECTED mode with RRC inactive indication (see 3GPP\xa0TS\xa024.501\xa0[64]).', '', 'NOTE\xa02:\tThe receipt of the steering of roaming information by itself does not trigger the release of the emergency PDU session.', '', '', 'Annex D (informative):', 'Change history', '', '', '', '<span style="font-size:16pt">TSG#</span>', '', '<span style="font-size:16pt">Tdoc</span>', '', '<span style="font-size:16pt">SPEC</span>', '', '<span style="font-size:16pt">VERS</span>', '', '<span style="font-size:16pt">CR</span>', '', '<span style="font-size:16pt">REV</span>', '', '<span style="font-size:16pt">PHASE</span>', '', '<span style="font-size:16pt">CAT</span>', '', '<span style="font-size:16pt">N_VER</span>', '', '<span style="font-size:16pt">SUBJECT</span>', '', '<span style="font-size:16pt">comment</span>', '', '', '', '', '', '<span style="font-size:16pt">03.22</span>', '', '<span style="font-size:16pt">8.2.0</span>', '', '', '', '', '', '<span style="font-size:16pt">R99</span>', '', '', '', '', '', '<span style="font-size:16pt">Split of 03.22/R99 to 03.22 and 23.122</span>', '', '', '', '<span style="font-size:16pt">#6</span>', '', '', '', '<span style="font-size:16pt">23.122</span>', '', '<span style="font-size:16pt">0.0.0</span>', '', '', '', '', '', '<span style="font-size:16pt">R99</span>', '', '', '', '<span style="font-size:16pt">3.0.0</span>', '', '', '', '<span style="font-size:16pt">Was approved in the TSGN#6 plenary</span>', '', '<span style="font-size:16pt">#4</span>', '', '<span style="font-size:16pt">N1-99573</span>', '', '<span style="font-size:16pt">23.102</span>', '', '<span style="font-size:16pt">3.0.0</span>', '', '<span style="font-size:16pt">001</span>', '', '', '', '<span style="font-size:16pt">R99</span>', '', '<span style="font-size:16pt">F</span>', '', '<span style="font-size:16pt">3.1.0</span>', '', '<span style="font-size:16pt">PLMN selection for GPRS mobiles</span>', '', '<span style="font-size:16pt">Mirrored from CRA032r2</span>', '', '<span style="font-size:16pt">REMOVED in V3.1.1, where it is not approved by SMG2</span>', '', '<span style="font-size:16pt">#6</span>', '', '<span style="font-size:16pt">N1-99D13</span>', '', '<span style="font-size:16pt">23.122</span>', '', '<span style="font-size:16pt">3.0.0</span>', '', '<span style="font-size:16pt">002</span>', '', '', '', '<span style="font-size:16pt">R99</span>', '', '<span style="font-size:16pt">A</span>', '', '<span style="font-size:16pt">3.1.0</span>', '', '<span style="font-size:16pt">Correction of Figure A.2 in Annex A</span>', '', '<span style="font-size:16pt">Mirrored from CR006r1for 23.022</span>', '', '<span style="color:000000;font-size:16pt">#7</span>', '', '<span style="color:000000;font-size:16pt">N1-000546</span>', '', '<span style="color:000000;font-size:16pt">23.122</span>', '', '<span style="color:000000;font-size:16pt">3.1.1</span>', '', '<span style="color:000000;font-size:16pt">004</span>', '', '<span style="color:000000;font-size:16pt">1</span>', '', '<span style="color:000000;font-size:16pt">R99</span>', '', '<span style="font-size:16pt">D</span>', '', '<span style="font-size:16pt">3.2.0</span>', '', '<span style="font-size:16pt">UMTS references in 23.122</span>', '', '<span style="color:000000;font-size:16pt">Correction of references</span>', '', '<span style="color:000000;font-size:16pt">#8</span>', '', '<span style="color:000000;font-size:16pt">N1-000796</span>', '', '<span style="color:000000;font-size:16pt">23.122</span>', '', '<span style="color:000000;font-size:16pt">3.2.0</span>', '', '<span style="color:000000;font-size:16pt">003</span>', '', '<span style="color:000000;font-size:16pt">5</span>', '', '<span style="color:000000;font-size:16pt">R99</span>', '', '<span style="font-size:16pt">F</span>', '', '<span style="font-size:16pt">3.3.0</span>', '', '<span style="font-size:16pt">Modification of PLMN Selection Procedures to support UMTS+COMPACT Network Selection</span>', '', '<span style="color:000000;font-size:16pt">WI: </span><span style="font-size:16pt">GSM/UMTS interworking</span>', '', '<span style="font-size:16pt">Note As a result of two conflicting CRs N1-000796 is merged with the existing text in V.3.2.0 by the rapporteur</span>', '', '<span style="color:000000;font-size:16pt">#9</span>', '', '<span style="font-size:16pt">NP-000443/ N1-001020</span>', '', '<span style="font-size:16pt">23.122</span>', '', '<span style="font-size:16pt">3.3.0</span>', '', '<span style="font-size:16pt">009</span>', '', '<span style="font-size:16pt">2</span>', '', '<span style="font-size:16pt">R99</span>', '', '<span style="font-size:16pt">F</span>', '', '<span style="font-size:16pt">3.4.0</span>', '', '<span style="font-size:16pt">Clarifications of the PLMN Selection procedures for UMTS and COMPACT.</span>', '', '', '', '', '', '', '', '<span style="font-size:16pt">23.122</span>', '', '<span style="font-size:16pt">3.4.0</span>', '', '', '', '', '', '', '', '', '', '<span style="font-size:16pt">3.4.1</span>', '', '<span style="font-size:16pt">Correction of text in version3.4.0</span><span style="color:000000;font-size:16pt"> (There was text to be deleted in clause 4.4.3.2.1 bullet point 2)</span>', '', '<span style="color:000000;font-size:16pt">23.Oct.2000</span>', '', '<span style="color:000000;font-size:16pt">Implementation correction</span>', '', '', '', '', '', '<span style="font-size:16pt">23.122</span>', '', '<span style="font-size:16pt">3.4.1</span>', '', '', '', '', '', '', '', '', '', '<span style="font-size:16pt">3.4.2</span>', '', '<span style="font-size:16pt">Correction of a systematic search for "TS" and replace it with "3GPP TS" has gone wrong as much more than the TSs for Technical Specifications have been changed also.</span>', '', '<span style="color:000000;font-size:16pt">1 Nov..2000</span>', '', '<span style="color:000000;font-size:16pt">Implementation correction</span>', '', '<span style="color:000000;font-size:16pt">#10</span>', '', '<span style="font-size:16pt">NP-000674/ N1-001415</span>', '', '<span style="font-size:16pt">23.122</span>', '', '<span style="font-size:16pt">3.4.2</span>', '', '<span style="color:000000;font-size:16pt">010</span>', '', '<span style="color:000000;font-size:16pt">1</span>', '', '<span style="color:000000;font-size:16pt">R99</span>', '', '<span style="font-size:16pt">F</span>', '', '<span style="font-size:16pt">3.5.0</span>', '', '<span style="font-size:16pt">Correction of terminology "In UMTS", "In GSM"</span>', '', '<span style="color:000000;font-size:16pt">Cat F/ WI=TEI</span>', '', '<span style="color:000000;font-size:16pt">#10</span>', '', '<span style="font-size:16pt">NP-000671/ N1-001236</span>', '', '<span style="font-size:16pt">23.122</span>', '', '<span style="font-size:16pt">3.4.2</span>', '', '<span style="color:000000;font-size:16pt">012</span>', '', '', '', '<span style="color:000000;font-size:16pt">R99</span>', '', '<span style="font-size:16pt">F</span>', '', '<span style="font-size:16pt">3.5.0</span>', '', '<span style="font-size:16pt">Restoration of figure A.1</span>', '', '<span style="color:000000;font-size:16pt">Cat F/ WI=GSM - UMTS Interworking</span>', '', '<span style="color:000000;font-size:16pt">#10</span>', '', '<span style="font-size:16pt">NP-000671/ N1-001237</span>', '', '<span style="font-size:16pt">23.122</span>', '', '<span style="font-size:16pt">3.4.2</span>', '', '<span style="color:000000;font-size:16pt">013</span>', '', '', '', '<span style="color:000000;font-size:16pt">R99</span>', '', '<span style="font-size:16pt">F</span>', '', '<span style="font-size:16pt">3.5.0</span>', '', '<span style="font-size:16pt">Alignment of figure 2a with PLMN selection for UMTS</span>', '', '<span style="color:000000;font-size:16pt">Cat F/ WI=GSM - UMTS Interworking</span>', '', '<span style="color:000000;font-size:16pt">#11</span>', '', '<span style="font-size:16pt">NP-010207/ N1-010472</span>', '', '<span style="font-size:16pt">23.122</span>', '', '<span style="font-size:16pt">3.5.0</span>', '', '<span style="color:000000;font-size:16pt">014</span>', '', '<span style="color:000000;font-size:16pt">3</span>', '', '<span style="color:000000;font-size:16pt">R99</span>', '', '<span style="font-size:16pt">F</span>', '', '<span style="font-size:16pt">3.6.0</span>', '', '<span style="font-size:16pt">Clarification of the PLMN selection for UMTS regarding high quality signal</span>', '', '<span style="color:000000;font-size:16pt">GSM - UMTS Interworking</span>', '', '<span style="color:000000;font-size:16pt">#11</span>', '', '<span style="font-size:16pt">NP-010168/ N1-010224</span>', '', '<span style="font-size:16pt">23.122</span>', '', '<span style="font-size:16pt">3.5.0</span>', '', '<span style="color:000000;font-size:16pt">016</span>', '', '<span style="color:000000;font-size:16pt">1</span>', '', '<span style="color:000000;font-size:16pt">R99</span>', '', '<span style="font-size:16pt">F</span>', '', '<span style="font-size:16pt">3.6.0</span>', '', '<span style="font-size:16pt">Roaming restrictions for GPRS service</span>', '', '<span style="color:000000;font-size:16pt">GSM - UMTS Interworking</span>', '', '<span style="color:000000;font-size:16pt">#11</span>', '', '<span style="font-size:16pt">NP-010205/ N1-010334</span>', '', '<span style="font-size:16pt">23.122</span>', '', '<span style="font-size:16pt">3.5.0</span>', '', '<span style="color:000000;font-size:16pt">017</span>', '', '', '', '<span style="color:000000;font-size:16pt">R99</span>', '', '<span style="font-size:16pt">F</span>', '', '<span style="font-size:16pt">3.6.0</span>', '', '<span style="font-size:16pt">remove use of GSM as default access technology in PLMN search</span>', '', '<span style="color:000000;font-size:16pt">T.E.I</span>', '', '<span style="color:000000;font-size:16pt">#11</span>', '', '<span style="font-size:16pt">NP-01089/ N1-010443</span>', '', '<span style="font-size:16pt">23.122</span>', '', '<span style="font-size:16pt">3.5.0</span>', '', '<span style="color:000000;font-size:16pt">018</span>', '', '', '', '<span style="color:000000;font-size:16pt">R99</span>', '', '<span style="font-size:16pt">F</span>', '', '<span style="font-size:16pt">3.6.0</span>', '', '<span style="font-size:16pt">Requirement of priority on High Quality Signal cell concerning Acceptable cell (for limited service as emergency call)</span>', '', '<span style="color:000000;font-size:16pt">T.E.I</span>', '', '<span style="color:000000;font-size:16pt">#11</span>', '', '<span style="font-size:16pt">NP-010186/ N1-010489</span>', '', '<span style="font-size:16pt">23.122</span>', '', '<span style="font-size:16pt">3.5.0</span>', '', '<span style="color:000000;font-size:16pt">019</span>', '', '<span style="color:000000;font-size:16pt">4</span>', '', '<span style="color:000000;font-size:16pt">R99</span>', '', '<span style="font-size:16pt">F</span>', '', '<span style="font-size:16pt">3.6.0</span>', '', '<span style="font-size:16pt">Clarifications to PLMN search</span>', '', '<span style="color:000000;font-size:16pt">T.E.I</span>', '', '<span style="color:000000;font-size:16pt">#11</span>', '', '<span style="font-size:16pt">NP-010186/ N1-010490</span>', '', '<span style="font-size:16pt">23.122</span>', '', '<span style="font-size:16pt">3.5.0</span>', '', '<span style="color:000000;font-size:16pt">020</span>', '', '<span style="color:000000;font-size:16pt">1</span>', '', '<span style="color:000000;font-size:16pt">R99</span>', '', '<span style="font-size:16pt">F</span>', '', '<span style="font-size:16pt">3.6.0</span>', '', '<span style="font-size:16pt">Clarifications to PLMN search</span>', '', '<span style="color:000000;font-size:16pt">T.E.I</span>', '', '<span style="color:000000;font-size:16pt">#11</span>', '', '<span style="font-size:16pt">NP-010180</span>', '', '<span style="font-size:16pt">23.122</span>', '', '<span style="font-size:16pt">3.5.0</span>', '', '<span style="color:000000;font-size:16pt">022</span>', '', '<span style="color:000000;font-size:16pt">1</span>', '', '<span style="color:000000;font-size:16pt">R99</span>', '', '<span style="font-size:16pt">F</span>', '', '<span style="font-size:16pt">3.6.0</span>', '', '<span style="font-size:16pt">Equivalent handling of PLMNs with different PLMN codes</span>', '', '<span style="color:000000;font-size:16pt">GSM - UMTS Interworking</span>', '', '<span style="color:000000;font-size:16pt">#11</span>', '', '', '', '', '', '<span style="font-size:16pt">3.6.0</span>', '', '', '', '', '', '', '', '', '', '<span style="font-size:16pt">4.0.0</span>', '', '<span style="font-size:16pt">Upgraded to Release 4.</span>', '', '', '', '<span style="color:000000;font-size:16pt">#12</span>', '', '<span style="font-size:16pt">NP-010352</span>', '', '<span style="font-size:16pt">23.122</span>', '', '<span style="font-size:16pt">4.0.0</span>', '', '<span style="color:000000;font-size:16pt">024</span>', '', '<span style="color:000000;font-size:16pt">1</span>', '', '<span style="color:000000;font-size:16pt">Rel-4</span>', '', '<span style="font-size:16pt">A</span>', '', '<span style="font-size:16pt">4.1.0</span>', '', '<span style="font-size:16pt">Stored list of equivalent PLMNs and error/abnormal cases</span>', '', '<span style="color:000000;font-size:16pt">GSM-UMTS INTERWORKING</span>', '', '<span style="color:000000;font-size:16pt">#12</span>', '', '<span style="font-size:16pt">NP-010276</span>', '', '<span style="font-size:16pt">23.122</span>', '', '<span style="font-size:16pt">4.0.0</span>', '', '<span style="color:000000;font-size:16pt">027</span>', '', '<span style="color:000000;font-size:16pt">1</span>', '', '<span style="color:000000;font-size:16pt">Rel-4</span>', '', '<span style="font-size:16pt">A</span>', '', '<span style="font-size:16pt">4.1.0</span>', '', '<span style="font-size:16pt">Corrections and clarifications to PLMN Selection</span>', '', '<span style="color:000000;font-size:16pt">GSM-UMTS INTERWORKING</span>', '', '<span style="color:000000;font-size:16pt">#12</span>', '', '<span style="font-size:16pt">NP-010275</span>', '', '<span style="font-size:16pt">23.122</span>', '', '<span style="font-size:16pt">4.0.0</span>', '', '<span style="color:000000;font-size:16pt">030</span>', '', '<span style="color:000000;font-size:16pt">3</span>', '', '<span style="color:000000;font-size:16pt">Rel-4</span>', '', '<span style="font-size:16pt">A</span>', '', '<span style="font-size:16pt">4.1.0</span>', '', '<span style="font-size:16pt">Partial Roaming – restriction by location area</span>', '', '<span style="color:000000;font-size:16pt">TEI</span>', '', '<span style="color:000000;font-size:16pt">#12</span>', '', '<span style="font-size:16pt">NP-010276</span>', '', '<span style="font-size:16pt">23.122</span>', '', '<span style="font-size:16pt">4.0.0</span>', '', '<span style="color:000000;font-size:16pt">032</span>', '', '', '', '<span style="color:000000;font-size:16pt">Rel-4</span>', '', '<span style="font-size:16pt">A</span>', '', '<span style="font-size:16pt">4.1.0</span>', '', '<span style="font-size:16pt">Removal of \'Requirement of priority on High Quality Signal cell concerning Acceptable cell</span>', '', '<span style="color:000000;font-size:16pt">TEI</span>', '', '<span style="color:000000;font-size:16pt">#12</span>', '', '<span style="font-size:16pt">NP-010276</span>', '', '<span style="font-size:16pt">23.122</span>', '', '<span style="font-size:16pt">4.0.0</span>', '', '<span style="color:000000;font-size:16pt">034</span>', '', '', '', '<span style="color:000000;font-size:16pt">Rel-4</span>', '', '<span style="font-size:16pt">A</span>', '', '<span style="font-size:16pt">4.1.0</span>', '', '<span style="font-size:16pt">Alignment with stage 1 specification on PLMN background search</span>', '', '<span style="color:000000;font-size:16pt">TEI</span>', '', '<span style="font-size:16pt">NP-16</span>', '', '<span style="font-size:16pt">NP-020243</span>', '', '<span style="font-size:16pt">23.122</span>', '', '<span style="font-size:16pt">4.1.0</span>', '', '<span style="color:000000;font-size:16pt">048</span>', '', '', '', '<span style="color:000000;font-size:16pt">Rel-5</span>', '', '<span style="font-size:16pt">F</span>', '', '<span style="font-size:16pt">5.0.0</span>', '', '<span style="font-size:16pt">Role of the equivalent PLMNs list in the PLMN user reselection</span>', '', '<span style="color:000000;font-size:16pt">TEI5</span>', '', '<span style="font-size:16pt">NP-17</span>', '', '<span style="font-size:16pt">NP-020369</span>', '', '<span style="font-size:16pt">23.122</span>', '', '<span style="font-size:16pt">5.0.0</span>', '', '<span style="color:000000;font-size:16pt">051</span>', '', '', '', '<span style="color:000000;font-size:16pt">Rel-5</span>', '', '<span style="font-size:16pt">A</span>', '', '<span style="font-size:16pt">5.1.0</span>', '', '<span style="font-size:16pt">Removal of CBQ2</span>', '', '<span style="font-size:16pt">COMPACT</span>', '', '<span style="font-size:16pt">NP-17</span>', '', '<span style="font-size:16pt">NP-020383</span>', '', '<span style="font-size:16pt">23.122</span>', '', '<span style="font-size:16pt">5.0.0</span>', '', '<span style="color:000000;font-size:16pt">052</span>', '', '<span style="color:000000;font-size:16pt">1</span>', '', '<span style="color:000000;font-size:16pt">Rel-5</span>', '', '<span style="font-size:16pt">F</span>', '', '<span style="font-size:16pt">5.1.0</span>', '', '<span style="font-size:16pt">Applicability of the lists of "forbidden LAs"</span>', '', '<span style="font-size:16pt">TEI5</span>', '', '<span style="font-size:16pt">NP-17</span>', '', '<span style="font-size:16pt">NP-020367</span>', '', '<span style="font-size:16pt">23.122</span>', '', '<span style="font-size:16pt">5.0.0</span>', '', '<span style="color:000000;font-size:16pt">055</span>', '', '', '', '<span style="color:000000;font-size:16pt">Rel-5</span>', '', '<span style="font-size:16pt">A</span>', '', '<span style="font-size:16pt">5.1.0</span>', '', '<span style="font-size:16pt">Routing Area Update at network change</span>', '', '<span style="font-size:16pt">TEI</span>', '', '<span style="font-size:16pt">NP-18</span>', '', '<span style="font-size:16pt">NP-020549</span>', '', '<span style="font-size:16pt">23.122</span>', '', '<span style="font-size:16pt">5.1.0</span>', '', '<span style="color:000000;font-size:16pt">058</span>', '', '', '', '<span style="color:000000;font-size:16pt">Rel-5</span>', '', '<span style="font-size:16pt">A</span>', '', '<span style="font-size:16pt">5.2.0</span>', '', '<span style="font-size:16pt">Correction of references</span>', '', '<span style="font-size:16pt">TEI</span>', '', '', '', '', '', '', '', '<span style="font-size:16pt">5.1.0</span>', '', '', '', '', '', '<span style="color:000000;font-size:16pt">Rel-5</span>', '', '', '', '<span style="font-size:16pt">5.2.0</span>', '', '<span style="font-size:16pt">Additional clenup done to references by ETSI/MCC</span>', '', '', '', '<span style="font-size:16pt">NP-21</span>', '', '<span style="font-size:16pt">NP-030405</span>', '', '<span style="font-size:16pt">23.122</span>', '', '<span style="font-size:16pt">5.2.0</span>', '', '<span style="color:000000;font-size:16pt">061</span>', '', '', '', '<span style="color:000000;font-size:16pt">Rel-5</span>', '', '<span style="font-size:16pt">A</span>', '', '<span style="font-size:16pt">5.3.0</span>', '', '<span style="font-size:16pt">Removal of RPLMNAcT field</span>', '', '<span style="font-size:16pt">TEI</span>', '', '<span style="font-size:16pt">NP-23</span>', '', '<span style="font-size:16pt">NP-040037</span>', '', '<span style="font-size:16pt">23.122</span>', '', '<span style="font-size:16pt">5.3.0</span>', '', '<span style="color:000000;font-size:16pt">067</span>', '', '<span style="color:000000;font-size:16pt">1</span>', '', '<span style="color:000000;font-size:16pt">Rel-6</span>', '', '<span style="font-size:16pt">F</span>', '', '<span style="font-size:16pt">6.0.0</span>', '', '<span style="font-size:16pt">Definition of MS idle mode</span>', '', '<span style="font-size:16pt">TEI6</span>', '', '<span style="font-size:16pt">NP-23</span>', '', '<span style="font-size:16pt">NP-040037</span>', '', '<span style="font-size:16pt">23.122</span>', '', '<span style="font-size:16pt">5.3.0</span>', '', '<span style="color:000000;font-size:16pt">068</span>', '', '', '', '<span style="color:000000;font-size:16pt">Rel-6</span>', '', '<span style="font-size:16pt">F</span>', '', '<span style="font-size:16pt">6.0.0</span>', '', '<span style="font-size:16pt">Usage of HPLMNAcT by the UE</span>', '', '<span style="font-size:16pt">TEI6</span>', '', '<span style="font-size:16pt">NP-24</span>', '', '<span style="font-size:16pt">NP-040202</span>', '', '<span style="font-size:16pt">23.122</span>', '', '<span style="font-size:16pt">6.0.0</span>', '', '<span style="font-size:16pt">069</span>', '', '<span style="font-size:16pt">5</span>', '', '<span style="font-size:16pt">Rel-6</span>', '', '<span style="font-size:16pt">F</span>', '', '<span style="font-size:16pt">6.1.0</span>', '', '<span style="font-size:16pt">Clarification on the use of the RAT during background scanning.</span>', '', '<span style="font-size:16pt">TEI6</span>', '', '<span style="font-size:16pt">NP-24</span>', '', '<span style="font-size:16pt">NP-040202</span>', '', '<span style="font-size:16pt">23.122</span>', '', '<span style="font-size:16pt">6.0.0</span>', '', '<span style="font-size:16pt">071</span>', '', '<span style="font-size:16pt">1</span>', '', '<span style="font-size:16pt">Rel-6</span>', '', '<span style="font-size:16pt">F</span>', '', '<span style="font-size:16pt">6.1.0</span>', '', '<span style="font-size:16pt">Role of ePLMN list in manual PLMN selection mode</span>', '', '<span style="font-size:16pt">TEI6</span>', '', '<span style="font-size:16pt">NP-24</span>', '', '<span style="font-size:16pt">NP-040202</span>', '', '<span style="font-size:16pt">23.122</span>', '', '<span style="font-size:16pt">6.0.0</span>', '', '<span style="font-size:16pt">072</span>', '', '<span style="font-size:16pt">1</span>', '', '<span style="font-size:16pt">Rel-6</span>', '', '<span style="font-size:16pt">F</span>', '', '<span style="font-size:16pt">6.1.0</span>', '', '<span style="font-size:16pt">Roaming not allowed for GPRS update state</span>', '', '<span style="font-size:16pt">TEI6</span>', '', '<span style="font-size:16pt">NP-24</span>', '', '<span style="font-size:16pt">NP-040202</span>', '', '<span style="font-size:16pt">23.122</span>', '', '<span style="font-size:16pt">6.0.0</span>', '', '<span style="font-size:16pt">073</span>', '', '', '', '<span style="font-size:16pt">Rel-6</span>', '', '<span style="font-size:16pt">D</span>', '', '<span style="font-size:16pt">6.1.0</span>', '', '<span style="font-size:16pt">Data field -&gt; data file</span>', '', '<span style="font-size:16pt">TEI6</span>', '', '<span style="font-size:16pt">NP-25</span>', '', '<span style="font-size:16pt">NP-040375</span>', '', '<span style="font-size:16pt">23.122</span>', '', '<span style="font-size:16pt">6.1.0</span>', '', '<span style="color:000000;font-size:16pt">76</span>', '', '<span style="color:000000;font-size:16pt">2</span>', '', '<span style="font-size:16pt">Rel-6</span>', '', '<span style="font-size:16pt">B</span>', '', '<span style="font-size:16pt">6.2.0</span>', '', '<span style="font-size:16pt">Clarification on the registered PLMN for UEs that support network sharing in a shared network</span>', '', '<span style="font-size:16pt">NTShar</span>', '', '<span style="font-size:16pt">NP-25</span>', '', '<span style="font-size:16pt">NP-040378</span>', '', '<span style="font-size:16pt">23.122</span>', '', '<span style="font-size:16pt">6.1.0</span>', '', '<span style="color:000000;font-size:16pt">77</span>', '', '<span style="color:000000;font-size:16pt">1</span>', '', '<span style="font-size:16pt">Rel-6</span>', '', '<span style="font-size:16pt">F</span>', '', '<span style="font-size:16pt">6.2.0</span>', '', '<span style="font-size:16pt">Correction of definitions of PLMNs in the same country</span>', '', '<span style="font-size:16pt">TEI6</span>', '', '<span style="font-size:16pt">NP-26</span>', '', '<span style="font-size:16pt">NP-040513</span>', '', '<span style="font-size:16pt">23.122</span>', '', '<span style="font-size:16pt">6.2.0</span>', '', '<span style="color:000000;font-size:16pt">086</span>', '', '<span style="color:000000;font-size:16pt">1</span>', '', '<spa | 0.68893
<h1>D.1 Comparable quality viewport switching latency</h1> | 26118-i00.docx | LR4_calculation | ['', 'This sub-clause illustrates how the weighted average QR value and the effective resolution can be calculated.', '', 'The quality level of each region is determined with its respective quality ranking (QR) value. A viewport can be covered with multiple regions. A quality level value for the viewport can be derived as weighted average of the QR values of the regions covering the viewport. The weight of each region is defined as the percentage of the viewport area covered by the corresponding region. The viewport quality level can be calculated by the following equation.', '', '\t----media/image40.png----', '', '----media/image41.png--------media/image41.png----: Number of regions covering the viewport', '', '----media/image42.png--------media/image42.png---- QR value of i-th quality ranking region', '', '----media/image43.png--------media/image43.png---- The viewport coverage value (in percent) of i-th quality ranking region', '', '----media/image44.png----', '', '<b>Figure\xa0D.1-1: An example of a viewport covered by four quality ranking 2D region</b>', '', 'Figure D.1-1 is an example of a viewport covered by four quality ranking regions. The quality of the viewport is equal to the weighted sum of the quality ranking value and the coverage percentage value of each quality ranking region.', '', 'The resolution of each region is determined by its respective width and height values in pixel which are available in the quality ranking box under the name orig_width and orig_height. Note that these values are already normalized to represent the full-sphere resolution you would get if the resolution of this region would be used for the full sphere.', '', 'The effective resolution (i.e. the total number of original pixels) for the content visible in the viewport can be derived as the weighted average of the resolution of each region covering the viewport. The weight of each region is defined by the percentage of the viewport area covered by the corresponding region. The effective viewport resolution can be calculated by the following equation.', '', '----media/image45.png----', '', '----media/image41.png--------media/image41.png----: Number of regions covering the viewport', '', '----media/image46.png--------media/image46.png----: The width component of the original source pixel resolution for the i-th quality ranking region', '', '----media/image47.png--------media/image47.png----: The height component of the original source pixel resolution for the i-th quality ranking region', '', '----media/image43.png--------media/image43.png---- The viewport coverage value (in percent) of i-th quality ranking region', '', '', '<span style="font-size:18pt">Coverage [1]</span>', '', '<span style="font-size:18pt">Coverage [3]</span>', '', '<span style="font-size:18pt">Coverage [4]</span>', '', 'Region [1] ', '', '', '', '', '', '', 'Region [2]', '', '<span style="color:000000">Region [4]</span>', '', '\t\t <span style="color:000000">Region [3]</span>', '', '<span style="font-size:18pt">Coverage [2]</span>', '', '', '', '<b>Figure\xa0D.1-2: An example of a source packed image with four quality ranking 2D regions with different resolutions</b>', '', '<span style="font-size:18pt">Resolution [3]</span>', '', '<span style="font-size:18pt">Resolution [2]</span>', '', '<span style="font-size:18pt">Resolution [4]</span>', '', '<span style="color:171717">Viewport</span>', '', '<span style="color:FFFF00;font-size:16pt">35%</span>', '', '<span style="color:FFFF00;font-size:16pt">15 %</span>', '', '<span style="color:FFFF00;font-size:16pt">40 %</span>', '', '<span style="color:FFFF00;font-size:16pt">10%</span>', '', '<span style="font-size:18pt">Coverage [1]</span>', '', '<span style="font-size:18pt">Coverage [2]</span>', '', '<span style="font-size:18pt">Coverage [3]</span>', '', '<span style="font-size:18pt">Coverage [4]</span>', '', '<span style="font-size:18pt">Resolution [1]</span>', '', '', '', '', '<b>Figure\xa0D.1-3: An example of a viewport covered by four different quality ranking 2D regions</b>', '', 'Figure D.1-2 is an example of a source with four regions with different resolution. Figure D.1-3 represents an example of a viewport which is covered by the four quality ranking 2D regions. The effective viewport resolution is equal to the weighted sum of the resolution for each quality-ranking 2D region and its corresponding viewport coverage percentage value. ', '', '----media/image48.png----', '', 'Figure\xa0D.1-4: Comparable quality viewport switching latency measurement example', '', 'Figure D.1-4 presents an example of the metric measurement operation. The viewport quality is evaluated at time t0, and then again at time t1. The media playback module renders the high-resolution sub-picture #1 at time t1. The user viewing orientation is gradually changing from sub-pic#1 to sub-pic#2 as the time progresses. ', '', 'At time t2, the media playback module starts to render the buffered low-quality representation of sub-pic#2 as the viewport moves into sub-picture #2. At time t2, the viewport quality drops in values as compared to the viewport quality at time t1, and a new sub-picture (sub-pic #2) is rendered. A viewport switching event is identified at time t2. ', '', 'The viewport quality values evaluated at t1 identifies the first viewport. The viewport position and viewport quality level list are assigned to the attributed Position and QualityLevel of the firstViewportItem.', '', 'An effective viewport resolution and viewport QR quality value for the new viewport that is comparable to that of the firstViewportItem after viewport switching time is logged at time t4. The new viewport position identifies the Position of the secondViewportItem. The corresponding QualityLevel list for the secondViewportItem is assigned. ', '', 'The associated viewport values stored for the worst viewport quality during the switch is assigned to the field Position of the worstViewportItem. The corresponding QualityLevel list for the worstViewportItem is also assigned. ', '', 'The comparable-quality viewport switching latency is measured as the time interval between the logged times for firstViewportItem (t1 in this example) and secondViewportItem (t4 in this example).', ''] | 0.64669
<h1>D.2 Reporting for sponsored data connectivity</h1> | 23503-i20.docx | LR4_calculation | ['', 'There are two deployment scenarios for usage reporting for sponsored data connectivity. The Sponsor Identifier and Application Service Provider Identifier are provided for sponsored services to the PCF from the AF over the Rx/N5 interface.', '', 'In the first scenario the PCF assigns a service specific Charging Key for a sponsored IP flow. The Charging key is used by the SMF to generate separate accounting records for offline charging and and/or usage data records for online charging for the sponsored flows. Correlation of accounting records and usage data records from multiple users per sponsor and/or application service provider is then performed using the charging key.', '', 'In a second scenario the Sponsor Identifier and Application Service Provider Identity is included in PCC rules from the PCF to the SMF as defined in clause\xa06.3.1. For this scenario the same Charging Key may be used both for IP flows that are sponsored and for flows that are not sponsored. Accounting records generated by the SMF for offline charging include the Sponsor Identity and the Application Service Provider Identity. Correlation of accounting records from multiple users per sponsor and/or application service provider can then be based on Sponsor Identity and Application Service Provider Identity instead of the Charging Key. Usage reporting for online charging including Sponsor Identity and Application Service Provider Identity has not been specified in this release of the specification. PCC rules that include a Sponsor Identity and an Application Service Provider Identity should include a Charging Method that indicates offline charging.', '', '', 'Annex E (informative):', 'Change history', '', '<b>Change history</b>', '', '<span style="font-size:16pt">Date</span>', '', '<span style="font-size:16pt">Meeting</span>', '', '<span style="font-size:16pt">TDoc</span>', '', '<span style="font-size:16pt">CR</span>', '', '<span style="font-size:16pt">Rev</span>', '', '<span style="font-size:16pt">Cat</span>', '', '<span style="font-size:16pt">Subject/Comment</span>', '', '<span style="font-size:16pt">New version</span>', '', '<span style="color:0000FF;font-size:16pt">2017-12</span>', '', '<span style="color:0000FF;font-size:16pt">SP-78</span>', '', '<span style="font-size:16pt">SP-170933</span>', '', '<span style="color:0000FF;font-size:16pt">-</span>', '', '<span style="color:0000FF;font-size:16pt">-</span>', '', '<span style="color:0000FF;font-size:16pt">-</span>', '', '<span style="color:0000FF;font-size:16pt">MCC Editorial update for presentation to TSG SA#78 for approval</span>', '', '<span style="color:0000FF;font-size:16pt">1.0.0</span>', '', '<span style="color:0000FF;font-size:16pt">2017-12</span>', '', '<span style="color:0000FF;font-size:16pt">SP-78</span>', '', '<span style="font-size:16pt">-</span>', '', '<span style="color:0000FF;font-size:16pt">-</span>', '', '<span style="color:0000FF;font-size:16pt">-</span>', '', '<span style="color:0000FF;font-size:16pt">-</span>', '', '<span style="color:0000FF;font-size:16pt">MCC Editorial update after TSG SA#78 Approval</span>', '', '<span style="color:0000FF;font-size:16pt">15.0.0</span>', '', '<span style="font-size:16pt">2018-03</span>', '', '<span style="font-size:16pt">SP-79</span>', '', '<span style="font-size:16pt">SP-180107</span>', '', '<span style="font-size:16pt">0001</span>', '', '<span style="font-size:16pt">-</span>', '', '<span style="font-size:16pt">F</span>', '', '<span style="font-size:16pt">Clarification on PCF interaction</span>', '', '<span style="font-size:16pt">15.1.0</span>', '', '<span style="font-size:16pt">2018-03</span>', '', '<span style="font-size:16pt">SP-79</span>', '', '<span style="font-size:16pt">SP-180092</span>', '', '<span style="font-size:16pt">0002</span>', '', '<span style="font-size:16pt">3</span>', '', '<span style="font-size:16pt">F</span>', '', '<span style="font-size:16pt">Remove EN related with Session binding</span>', '', '<span style="font-size:16pt">15.1.0</span>', '', '<span style="font-size:16pt">2018-03</span>', '', '<span style="font-size:16pt">SP-79</span>', '', '<span style="font-size:16pt">SP-180107</span>', '', '<span style="font-size:16pt">0003</span>', '', '<span style="font-size:16pt">1</span>', '', '<span style="font-size:16pt">F</span>', '', '<span style="font-size:16pt">Correction for background data transfer for TS\xa023.503</span>', '', '<span style="font-size:16pt">15.1.0</span>', '', '<span style="font-size:16pt">2018-03</span>', '', '<span style="font-size:16pt">SP-79</span>', '', '<span style="font-size:16pt">SP-180093</span>', '', '<span style="font-size:16pt">0004</span>', '', '<span style="font-size:16pt">-</span>', '', '<span style="font-size:16pt">F</span>', '', '<span style="font-size:16pt">Correction on Notification control for GBR QoS flow</span>', '', '<span style="font-size:16pt">15.1.0</span>', '', '<span style="font-size:16pt">2018-03</span>', '', '<span style="font-size:16pt">SP-79</span>', '', '<span style="font-size:16pt">SP-180093</span>', '', '<span style="font-size:16pt">0005</span>', '', '<span style="font-size:16pt">1</span>', '', '<span style="font-size:16pt">F</span>', '', '<span style="font-size:16pt">Addition of Reflective QoS Timer in PDU session related policy information</span>', '', '<span style="font-size:16pt">15.1.0</span>', '', '<span style="font-size:16pt">2018-03</span>', '', '<span style="font-size:16pt">SP-79</span>', '', '<span style="font-size:16pt">SP-180107</span>', '', '<span style="font-size:16pt">0006</span>', '', '<span style="font-size:16pt">2</span>', '', '<span style="font-size:16pt">F</span>', '', '<span style="font-size:16pt">Removal of editor\'s notes and addition of references to empty sections</span>', '', '<span style="font-size:16pt">15.1.0</span>', '', '<span style="font-size:16pt">2018-03</span>', '', '<span style="font-size:16pt">SP-79</span>', '', '<span style="font-size:16pt">SP-180107</span>', '', '<span style="font-size:16pt">0007</span>', '', '<span style="font-size:16pt">1</span>', '', '<span style="font-size:16pt">F</span>', '', '<span style="font-size:16pt">Influence of additional non-standardized QoS parameters on QoS Flow Binding</span>', '', '<span style="font-size:16pt">15.1.0</span>', '', '<span style="font-size:16pt">2018-03</span>', '', '<span style="font-size:16pt">SP-79</span>', '', '<span style="font-size:16pt">SP-180107</span>', '', '<span style="font-size:16pt">0008</span>', '', '<span style="font-size:16pt">1</span>', '', '<span style="font-size:16pt">F</span>', '', '<span style="font-size:16pt">Description of components in URSP</span>', '', '<span style="font-size:16pt">15.1.0</span>', '', '<span style="font-size:16pt">2018-03</span>', '', '<span style="font-size:16pt">SP-79</span>', '', '<span style="font-size:16pt">SP-180107</span>', '', '<span style="font-size:16pt">0010</span>', '', '<span style="font-size:16pt">1</span>', '', '<span style="font-size:16pt">F</span>', '', '<span style="font-size:16pt">QoS rule generation</span>', '', '<span style="font-size:16pt">15.1.0</span>', '', '<span style="font-size:16pt">2018-03</span>', '', '<span style="font-size:16pt">SP-79</span>', '', '<span style="font-size:16pt">SP-180093</span>', '', '<span style="font-size:16pt">0011</span>', '', '<span style="font-size:16pt">2</span>', '', '<span style="font-size:16pt">F</span>', '', '<span style="font-size:16pt">UE policies granularity and UE assistance for policy evaluation</span>', '', '<span style="font-size:16pt">15.1.0</span>', '', '<span style="font-size:16pt">2018-03</span>', '', '<span style="font-size:16pt">SP-79</span>', '', '<span style="font-size:16pt">SP-180091</span>', '', '<span style="font-size:16pt">0012</span>', '', '<span style="font-size:16pt">1</span>', '', '<span style="font-size:16pt">F</span>', '', '<span style="font-size:16pt">Resource reservation for services sharing priority</span>', '', '<span style="font-size:16pt">15.1.0</span>', '', '<span style="font-size:16pt">2018-03</span>', '', '<span style="font-size:16pt">SP-79</span>', '', '<span style="font-size:16pt">SP-180093</span>', '', '<span style="font-size:16pt">0013</span>', '', '<span style="font-size:16pt">2</span>', '', '<span style="font-size:16pt">F</span>', '', '<span style="font-size:16pt">Add Nchf service in service base representation architecture</span>', '', '<span style="font-size:16pt">15.1.0</span>', '', '<span style="font-size:16pt">2018-03</span>', '', '<span style="font-size:16pt">SP-79</span>', '', '<span style="font-size:16pt">SP-180107</span>', '', '<span style="font-size:16pt">0014</span>', '', '<span style="font-size:16pt">-</span>', '', '<span style="font-size:16pt">F</span>', '', '<span style="font-size:16pt">Traffic mapping information that disallows UL packets</span>', '', '<span style="font-size:16pt">15.1.0</span>', '', '<span style="font-size:16pt">2018-03</span>', '', '<span style="font-size:16pt">SP-79</span>', '', '<span style="font-size:16pt">SP-180091</span>', '', '<span style="font-size:16pt">0016</span>', '', '<span style="font-size:16pt">1</span>', '', '<span style="font-size:16pt">F</span>', '', '<span style="font-size:16pt">Moving NWDAF to 23.501</span>', '', '<span style="font-size:16pt">15.1.0</span>', '', '<span style="font-size:16pt">2018-03</span>', '', '<span style="font-size:16pt">SP-79</span>', '', '<span style="font-size:16pt">SP-180107</span>', '', '<span style="font-size:16pt">0017</span>', '', '<span style="font-size:16pt">3</span>', '', '<span style="font-size:16pt">F</span>', '', '<span style="font-size:16pt">Default URSP Rule</span>', '', '<span style="font-size:16pt">15.1.0</span>', '', '<span style="font-size:16pt">2018-03</span>', '', '<span style="font-size:16pt">SP-79</span>', '', '<span style="font-size:16pt">SP-180107</span>', '', '<span style="font-size:16pt">0018</span>', '', '<span style="font-size:16pt">2</span>', '', '<span style="font-size:16pt">F</span>', '', '<span style="font-size:16pt">UE selects a PDU Session based on URSP</span>', '', '<span style="font-size:16pt">15.1.0</span>', '', '<span style="font-size:16pt">2018-03</span>', '', '<span style="font-size:16pt">SP-79</span>', '', '<span style="font-size:16pt">SP-180107</span>', '', '<span style="font-size:16pt">0020</span>', '', '<span style="font-size:16pt">2</span>', '', '<span style="font-size:16pt">F</span>', '', '<span style="font-size:16pt">Clarification on the handling of event triggers</span>', '', '<span style="font-size:16pt">15.1.0</span>', '', '<span style="font-size:16pt">2018-03</span>', '', '<span style="font-size:16pt">SP-79</span>', '', '<span style="font-size:16pt">SP-180107</span>', '', '<span style="font-size:16pt">0021</span>', '', '<span style="font-size:16pt">3</span>', '', '<span style="font-size:16pt">F</span>', '', '<span style="font-size:16pt">Update of UDR policy related subscription</span>', '', '<span style="font-size:16pt">15.1.0</span>', '', '<span style="font-size:16pt">2018-03</span>', '', '<span style="font-size:16pt">SP-79</span>', '', '<span style="font-size:16pt">SP-180107</span>', '', '<span style="font-size:16pt">0022</span>', '', '<span style="font-size:16pt">1</span>', '', '<span style="font-size:16pt">F</span>', '', '<span style="font-size:16pt">Remove EN related with EPC IWK</span>', '', '<span style="font-size:16pt">15.1.0</span>', '', '<span style="font-size:16pt">2018-03</span>', '', '<span style="font-size:16pt">SP-79</span>', '', '<span style="font-size:16pt">SP-180107</span>', '', '<span style="font-size:16pt">0023</span>', '', '<span style="font-size:16pt">-</span>', '', '<span style="font-size:16pt">F</span>', '', '<span style="font-size:16pt">Remove some ENs</span>', '', '<span style="font-size:16pt">15.1.0</span>', '', '<span style="font-size:16pt">2018-03</span>', '', '<span style="font-size:16pt">SP-79</span>', '', '<span style="font-size:16pt">SP-180107</span>', '', '<span style="font-size:16pt">0024</span>', '', '<span style="font-size:16pt">3</span>', '', '<span style="font-size:16pt">F</span>', '', '<span style="font-size:16pt">AF subscription to AMF and SMF events and events reporting</span>', '', '<span style="font-size:16pt">15.1.0</span>', '', '<span style="font-size:16pt">2018-03</span>', '', '<span style="font-size:16pt">SP-79</span>', '', '<span style="font-size:16pt">SP-180107</span>', '', '<span style="font-size:16pt">0025</span>', '', '<span style="font-size:16pt">1</span>', '', '<span style="font-size:16pt">F</span>', '', '<span style="font-size:16pt">Corrections to description of session management related policy enforcement</span>', '', '<span style="font-size:16pt">15.1.0</span>', '', '<span style="font-size:16pt">2018-03</span>', '', '<span style="font-size:16pt">SP-79</span>', '', '<span style="font-size:16pt">SP-180095</span>', '', '<span style="font-size:16pt">0028</span>', '', '<span style="font-size:16pt">2</span>', '', '<span style="font-size:16pt">B</span>', '', '<span style="font-size:16pt">Supporting 3GPP PS Data Off in 5GS</span>', '', '<span style="font-size:16pt">15.1.0</span>', '', '<span style="font-size:16pt">2018-03</span>', '', '<span style="font-size:16pt">SP-79</span>', '', '<span style="font-size:16pt">SP-180107</span>', '', '<span style="font-size:16pt">0031</span>', '', '<span style="font-size:16pt">2</span>', '', '<span style="font-size:16pt">F</span>', '', '<span style="font-size:16pt">Session Binding Mechanism for non-IP PDU Session</span>', '', '<span style="font-size:16pt">15.1.0</span>', '', '<span style="font-size:16pt">2018-03</span>', '', '<span style="font-size:16pt">SP-79</span>', '', '<span style="font-size:16pt">SP-180107</span>', '', '<span style="font-size:16pt">0032</span>', '', '<span style="font-size:16pt">2</span>', '', '<span style="font-size:16pt">F</span>', '', '<span style="font-size:16pt">Clarification on enforcement of Application Detection Control</span>', '', '<span style="font-size:16pt">15.1.0</span>', '', '<span style="font-size:16pt">2018-03</span>', '', '<span style="font-size:16pt">SP-79</span>', '', '<span style="font-size:16pt">SP-180092</span>', '', '<span style="font-size:16pt">0033</span>', '', '<span style="font-size:16pt">2</span>', '', '<span style="font-size:16pt">F</span>', '', '<span style="font-size:16pt">Resolve the Editor\'s Note on Presence Reporting Area</span>', '', '<span style="font-size:16pt">15.1.0</span>', '', '<span style="font-size:16pt">2018-03</span>', '', '<span style="font-size:16pt">SP-79</span>', '', '<span style="font-size:16pt">SP-180107</span>', '', '<span style="font-size:16pt">0034</span>', '', '<span style="font-size:16pt">2</span>', '', '<span style="font-size:16pt">F</span>', '', '<span style="font-size:16pt">Update of event trigger section</span>', '', '<span style="font-size:16pt">15.1.0</span>', '', '<span style="font-size:16pt">2018-03</span>', '', '<span style="font-size:16pt">SP-79</span>', '', '<span style="font-size:16pt">SP-180107</span>', '', '<span style="font-size:16pt">0035</span>', '', '<span style="font-size:16pt">5</span>', '', '<span style="font-size:16pt">F</span>', '', '<span style="font-size:16pt">Clarification on AF using legacy Rx binding with relevant PCF</span>', '', '<span style="font-size:16pt">15.1.0</span>', '', '<span style="font-size:16pt">2018-03</span>', '', '<span style="font-size:16pt">SP-79</span>', '', '<span style="font-size:16pt">SP-180125</span>', '', '<span style="font-size:16pt">0036</span>', '', '<span style="font-size:16pt">1</span>', '', '<span style="font-size:16pt">B</span>', '', '<span style="font-size:16pt">Addition of PDU Session type IPv4v6</span>', '', '<span style="font-size:16pt">15.1.0</span>', '', '<span style="font-size:16pt">2018-06</span>', '', '<span style="font-size:16pt">SP-80</span>', '', '<span style="font-size:16pt">SP-180478</span>', '', '<span style="font-size:16pt">0019</span>', '', '<span style="font-size:16pt">7</span>', '', '<span style="font-size:16pt">B</span>', '', '<span style="font-size:16pt">Additional PDU Session Type in Route Selection Descriptor</span>', '', '<span style="font-size:16pt">15.2.0</span>', '', '<span style="font-size:16pt">2018-06</span>', '', '<span style="font-size:16pt">SP-80</span>', '', '<span style="font-size:16pt">SP-180483</span>', '', '<span style="font-size:16pt">0037</span>', '', '<span style="font-size:16pt">1</span>', '', '<span style="font-size:16pt">F</span>', '', '<span style="font-size:16pt">Correction to URSP and UE preferences for NSSP and SSCMSP</span>', '', '<span style="font-size:16pt">15.2.0</span>', '', '<span style="font-size:16pt">2018-06</span>', '', '<span style="font-size:16pt">SP-80</span>', '', '<span style="font-size:16pt">SP-180481</span>', '', '<span style="font-size:16pt">0043</span>', '', '<span style="font-size:16pt">7</span>', '', '<span style="font-size:16pt">F</span>', '', '<span style="font-size:16pt">Clarification on using PSI</span>', '', '<span style="font-size:16pt">15.2.0</span>', '', '<span style="font-size:16pt">2018-06</span>', '', '<span style="font-size:16pt">SP-80</span>', '', '<span style="font-size:16pt">SP-180481</span>', '', '<span style="font-size:16pt">0044</span>', '', '<span style="font-size:16pt">7</span>', '', '<span style="font-size:16pt">F</span>', '', '<span style="font-size:16pt">Clarification on UE policy configuration</span>', '', '<span style="font-size:16pt">15.2.0</span>', '', '<span style="font-size:16pt">2018-06</span>', '', '<span style="font-size:16pt">SP-80</span>', '', '<span style="font-size:16pt">SP-180483</span>', '', '<span style="font-size:16pt">0046</span>', '', '<span style="font-size:16pt">1</span>', '', '<span style="font-size:16pt">F</span>', '', '<span style="font-size:16pt">Correction on Policy Control Request Triggers</span>', '', '<span style="font-size:16pt">15.2.0</span>', '', '<span style="font-size:16pt">2018-06</span>', '', '<span style="font-size:16pt">SP-80</span>', '', '<span style="font-size:16pt">SP-180480</span>', '', '<span style="font-size:16pt">0049</span>', '', '<span style="font-size:16pt">2</span>', '', '<span style="font-size:16pt">F</span>', '', '<span style="font-size:16pt">Clarification on match all URSP rule</span>', '', '<span style="font-size:16pt">15.2.0</span>', '', '<span style="font-size:16pt">2018-06</span>', '', '<span style="font-size:16pt">SP-80</span>', '', '<span style="font-size:16pt">SP-180480</span>', '', '<span style="font-size:16pt">0050</span>', '', '<span style="font-size:16pt">2</span>', '', '<span style="font-size:16pt">F</span>', '', '<span style="font-size:16pt">Clarification on policy provision in roaming case</span>', '', '<span style="font-size:16pt">15.2.0</span>', '', '<span style="font-size:16pt">2018-06</span>', '', '<span style="font-size:16pt">SP-80</span>', '', '<span style="font-size:16pt">SP-180478</span>', '', '<span style="font-size:16pt">0051</span>', '', '<span style="font-size:16pt">2</span>', '', '<span style="font-size:16pt">F</span>', '', '<span style="font-size:16pt">Alignment with the definition of PCF-AMF and PCF-SMF interfaces</span>', '', '<span style="font-size:16pt">15.2.0</span>', '', '<span style="font-size:16pt">2018-06</span>', '', '<span style="font-size:16pt">SP-80</span>', '', '<span style="font-size:16pt">SP-180482</span>', '', '<span style="font-size:16pt">0053</span>', '', '<span style="font-size:16pt">1</span>', '', '<span style="font-size:16pt">F</span>', '', '<span style="font-size:16pt">Cleanups on the support of session binding for Ethernet PDU session Type</span>', '', '<span style="font-size:16pt">15.2.0</span>', '', '<span style="font-size:16pt">2018-06</span>', '', '<span style="font-size:16pt">SP-80</span>', '', '<span style="font-size:16pt">SP-180486</span>', '', '<span style="font-size:16pt">0054</span>', '', '<span style="font-size:16pt">2</span>', '', '<span style="font-size:16pt">F</span>', '', '<span style="font-size:16pt">NEF and UDR in LBO architecture for AF influence on traffic routing</span>', '', '<span style="font-size:16pt">15.2.0</span>', '', '<span style="font-size:16pt">2018-06</span>', '', '<span style="font-size:16pt">SP-80</span>', '', '<span style="font-size:16pt">SP-180486</span>', '', '<span style="font-size:16pt">0055</span>', '', '<span style="font-size:16pt">5</span>', '', '<span style="font-size:16pt">F</span>', '', '<span style="font-size:16pt">Network slicing information for binding the AF request to the relevant PCF</span>', '', '<span style="font-size:16pt">15.2.0</span>', '', '<span style="font-size:16pt">2018-06</span>', '', '<span style="font-size:16pt">SP-80</span>', '', '<span style="font-size:16pt">SP-180489</span>', '', '<span style="font-size:16pt">0058</span>', '', '<span style="font-size:16pt">4</span>', '', '<span style="font-size:16pt">F</span>', '', '<span style="font-size:16pt">Support use of DNN for URSP traffic descriptor </span>', '', '<span style="font-size:16pt">15.2.0</span>', '', '<span style="font-size:16pt">2018-06</span>', '', '<span style="font-size:16pt">SP-80</span>', '', '<span style="font-size:16pt">SP-180490</span>', '', '<span style="font-size:16pt"> 0060</span>', '', '<span style="font-size:16pt">1</span>', '', '<span style="font-size:16pt">F</span>', '', '<span style="font-size:16pt">TS23.503 Clarification on Access and mobility related policy</span>', '', '<span style="font-size:16pt">15.2.0</span>', '', '<span style="font-size:16pt">2018-06</span>', '', '<span style="font-size:16pt">SP-80</span>', '', '<span style="font-size:16pt">SP-180490</span>', '', '<span style="font-size:16pt"> 0061</span>', '', '<span style="font-size:16pt">2</span>', '', '<span style="font-size:16pt">F</span>', '', '<span style="font-size:16pt">TS23.503 Clarification on BSF</span>', '', '<span style="font-size:16pt">15.2.0</span>', '', '<span style="font-size:16pt">2018-06</span>', '', '<span style="font-size:16pt">SP-80</span>', '', '<span style="font-size:16pt">SP-180490</span>', '', '<span style="font-size:16pt"> 0062</span>', '', '<span style="font-size:16pt">2</span>', '', '<span style="font-size:16pt">F</span>', '', '<span style="font-size:16pt">TS23.503 ePDG/N3IWF selection information</span>', '', '<span style="font-size:16pt">15.2.0</span>', '', '<span style="font-size:16pt">2018-06</span>', '', '<span style="font-size:16pt">SP-80</span>', '', '<span style="font-size:16pt">SP-180483</span>', '', '<span style="font-size:16pt">0063</span>', '', '<span style="font-size:16pt">2</span>', '', '<span style="font-size:16pt">F</span>', '', '<span style="font-size:16pt">Correction to the UE Policy Section 6.1.2.2.1</span>', '', '<span style="font-size:16pt">15.2.0</span>', '', '<span style="font-size:16pt">2018-06</span>', '', '<span style="font-size:16pt">SP-80</span>', '', '<span style="font-size:16pt">SP-180489</span>', '', '<span style="font-size:16pt">0064</span>', '', '<span style="font-size:16pt">-</span>', '', '<span style="font-size:16pt">F</span>', '', '<span style="font-size:16pt">The interaction between PCF and AF</span>', '', '<span style="font-size:16pt">15.2.0</span>', '', '<span style="font-size:16pt">2018-06</span>', '', '<span style="font-size:16pt">SP-80</span>', '', '<span style="font-size:16pt">SP-180484</span>', '', '<span style="font-size:16pt">0067</span>', '', '<span style="font-size:16pt">-</span>', '', '<span style="font-size:16pt">F</span>', '', '<span style="font-size:16pt">Corrections to PFD management descriptions</span>', '', '<span style="font-size:16pt">15.2.0</span>', '', '<span style="font-size:16pt">2018-06</span>', '', '<span style="font-size:16pt">SP-80</span>', '', '<span style="font-size:16pt">SP-180487</span>', '', '<span style="font-size:16pt">0068</span>', '', '<span style="font-size:16pt">1</span>', '', '<span style="font-size:16pt">F</span>', '', '<span style="font-size:16pt">Protocol criteria for domain name matching</span>', '', '<span style="font-size:16pt">15.2.0</span>', '', '<span style="font-size:16pt">2018-06</span>', '', '<span style="font-size:16pt">SP-80</span>', '', '<span style="font-size:16pt">SP-180484</span>', '', '<span style="font-size:16pt">0071</span>', '', '<span style="font-size:16pt">3</span>', '', '<span style="font-size:16pt">F</span>', '', '<span style="font-size:16pt">Delivery of UE policies</span>', '', '<span style="font-size:16pt">15.2.0</span>', '', '<span style="font-size:16pt">2018-06</span>', '', '<span style="font-size:16pt">SP-80</span>', '', '<span style="font-size:16pt">SP-180485</span>', '', '<span style="font-size:16pt">0073</span>', '', '<span style="font-size:16pt">2</span>', '', '<span style="font-size:16pt">F</span>', '', '<span style="font-size:16pt">How to differentiate the PSIs in different PLMNs</span>', '', '<span style="font-size:16pt">15.2.0</span>', '', '<span style="font-size:16pt">2018-06</span>', '', '<span style="font-size:16pt">SP-80</span>', '', '<span style="font-size:16pt">SP-180477</span>', '', '<span style="font-size:16pt">0079</span>', '', '<span style="font-size:16pt">-</span>', '', '<span style="font-size:16pt">D</span>', '', '<span style="font-size:16pt">Corrected the name of a PCF service operation in clause 6.1.2.2.2</span>', '', '<span style="font-size:16pt">15.2.0</span>', '', '<span style="font-size:16pt">2018-06</span>', '', '<span style="font-size:16pt">SP-80</span>', '', '<span style="font-size:16pt">SP-180485</span>', '', '<span style="font-size:16pt">0081</span>', '', '<span style="font-size:16pt">2</span>', '', '<span style="font-size:16pt">F</span>', '', '<span style="font-size:16pt">Handling of Configured NSSAIs in Roaming Scenarios - 23.503</span>', '', '<span style="font-size:16pt">15.2.0</span>', '', '<span style="font-size:16pt">2018-06</span>', '', '<span style="font-size:16pt">SP-80</span>', '', '<span style="font-size:16pt">SP-180478</span>', '', '<span style="font-size:16pt">0082</span>', '', '<span style="font-size:16pt">2</span>', '', '<span style="font-size:16pt">F</span>', '', '<span style="font-size:16pt"> Alignment for policy control application specific information</span>', '', '<span style="font-size:16pt">15.2.0</span>', '', '<span style="font-size:16pt">2018-06</span>', '', '<span style="font-size:16pt">SP-80</span>', '', '<span style="font-size:16pt">SP-180490</span>', '', '<span style="font-size:16pt">0084</span>', '', '<span style="font-size:16pt">2</span>', '', '<span style="font-size:16pt">F</span>', '', '<span style="font-size:16pt"> Update for usage monitoring support</span>', '', '<span style="font-size:16pt">15.2.0</span>', '', '<span style="font-size:16pt">2018-06</span>', '', '<span style="font-size:16pt">SP-80</span>', '', '<span style="font-size:16pt">SP-180490</span>', '', '<span style="font-size:16pt">0085</span>', '', '<span style="font-size:16pt">2</span>', '', '<span style="font-size:16pt">F</span>', '', '<span style="font-size:16pt"> Update for sponsored data connectivity support</span>', '', '<span style="font-size:16pt">15.2.0</span>', '', '<span style="font-size:16pt">2018-06</span>', '', '<span style="font-size:16pt">SP-80</span>', '', '<span style="font-size:16pt">SP-180487</span>', '', '<span style="font-size:16pt">0087</span>', '', '<span style="font-size:16pt">5</span>', '', '<span style="font-size:16pt">F</span>', '', '<span style="font-size:16pt">Provisioning of ANDSP via signalling</span>', '', '<span style="font-size:16pt">15.2.0</span>', '', '<span style="font-size:16pt">2018-06</span>', '', '<span style="font-size:16pt">SP-80</span>', '', '<span style="font-size:16pt">SP-180483</span>', '', '<span style="font-size:16pt">0088</span>', '', '<span style="font-size:16pt">4</span>', '', '<span style="font-size:16pt">F</span>', '', '<span style="font-size:16pt">Provisioning of ANDSP via signalling</span>', '', '<span style="font-size:16pt">15.2.0</span>', '', '<span style="font-size:16pt">2018-06</span>', '', '<span style="font-size:16pt">SP-80</span>', '', '<span style="font-size:16pt">SP-180487</span>', '', '<span style="font-size:16pt">0089</span>', '', '<span style="font-size:16pt">2</span>', '', '<span style="font-size:16pt">F</span>', '', '<span style="font-size:16pt">QoS flow binding for URLLC services</span>', '', '<span style="font-size:16pt">15.2.0</span>', '', '<span style="font-size:16pt">2018-06</span>', '', '<span style="font-size:16pt">SP-80</span>', '', '<span style="font-size:16pt">SP-180487</span>', '', '<span style="font-size:16pt">0093</span>', '', '<span style="font-size:16pt">1</span>', '', '<span style="font-size:16pt">F</span>', '', '<span style="font-size:16pt">Removal of editor\'s notes</span>', '', '<span style="font-size:16pt">15.2.0</span>', '', '<span style="font-size:16pt">2018-09</span>', '', '<span style="font-size:16pt">SP-81</span>', '', '<span style="font-size:16pt">SP-180723</span>', '', '<span style="font-size:16pt">0097</span>', '', '<span style="font-size:16pt">1</span>', '', '<span style="font-size:16pt">F</span>', '', '<span style="font-size:16pt">PDU Session selection</span>', '', '<span style="font-size:16pt">15.3.0</span>', '', '<span style="font-size:16pt">2018-09</span>', '', '<span style="font-size:16pt">SP-81</span>', '', '<span style="font-size:16pt">SP-180723</span>', '', '<span style="font-size:16pt">0098</span>', '', '<span style="font-size:16pt">1</span>', '', '<span style="font-size:16pt">F</span>', '', '<span style="font-size:16pt"> UE Policy Delivery in case of UE not reachable</span>', '', '<span style="font-size:16pt">15.3.0</span>', '', '<span style="font-size:16pt">2018-09</span>', '', '<span style="font-size:16pt">SP-81</span>', '', '<span style="font-size:16pt">SP-180724</span>', '', '<span style="font-size:16pt">0099</span>', '', '<span style="font-size:16pt">3</span>', '', '<span style="font-size:16pt">B</span>', '', '<span style="font-size:16pt">Support of tracing in 5GS signalling: PCF related data </span>', '', '<span style="font-size:16pt">15.3.0</span>', '', '<span style="font-size:16pt">2018-09</span>', '', '<span style="font-size:16pt">SP-81</span>', '', '<span style="font-size:16pt">SP-180723</span>', '', '<span style="font-size:16pt">0103</span>', '', '<span style="font-size:16pt">3</span>', '', '<span style="font-size:16pt">F</span>', '', '<span style="font-size:16pt">Number of packet filters supported by UE</span>', '', '<span style="font-size:16pt">15.3.0</span>', '', '<span style="font-size:16pt">2018-09</span>', '', '<span style="font-size:16pt">SP-81</span>', '', '<span style="font-size:16pt">SP-180723</span>', '', '<span style="font-size:16pt">0107</span>', '', '<span style="font-size:16pt">3</span>', '', '<span style="font-size:16pt">F</span>', '', '<span style="font-size:16pt">Policy Control Request triggers for updating the AM Policy Association </span>', '', '<span style="font-size:16pt">15.3.0</span>', '', '<span style="font-size:16pt">2018-09</span>', '', '<span style="font-size:16pt">SP-81</span>', '', '<span style="font-size:16pt">SP-180723</span>', '', '<span style="font-size:16pt">0108</span>', '', '<span style="font-size:16pt">2</span>', '', '<span style="font-size:16pt">F</span>', '', '<span style="font-size:16pt">N28 session termination</span>', '', '<span style="font-size:16pt">15.3.0</span>', '', '<span style="font-size:16pt">2018-09</span>', '', '<span style="font-size:16pt">SP-81</span>', '', '<span style="font-size:16pt">SP-180723</span>', '', '<span style="font-size:16pt">0109</span>', '', '<span style="font-size:16pt">2</span>', '', '<span style="font-size:16pt">F</span>', '', '<span style="font-size:16pt">URSP updates and Application to PDU session association re-evaluation </span>', '', '<span style="font-size:16pt">15.3.0</span>', '', '<span style="font-size:16pt">2018-09</span>', '', '<span style="font-size:16pt">SP-81</span>', '', '<span style="font-size:16pt">SP-180723</span>', '', '<span style="font-size:16pt">0111</span>', '', '<span style="font-size:16pt">3</span>', '', '<span style="font-size:16pt">F</span>', '', '<span style="font-size:16pt">Clarification on initial UE policy provisioning</span>', '', '<span style="font-size:16pt">15.3.0</span>', '', '<span style="font-size:16pt">2018-09</span>', '', '<span style="font-size:16pt">SP-81</span>', '', '<span style="font-size:16pt">SP-180723</span>', '', '<span style="font-size:16pt">0112</span>', '', '<span style="font-size:16pt">3</span>', '', '<span style="font-size:16pt">F</span>', '', '<span style="font-size:16pt">Notification Control applicability</span>', '', '<span style="font-size:16pt">15.3.0</span>', '', '<span style="font-size:16pt">2018-09</span>', '', '<span style="font-size:16pt">SP-81</span>', '', '<span style="font-size:16pt">SP-180723</span>', '', '<span style="font-size:16pt">0117</span>', '', '<span style="font-size:16pt">-</span>', '', '<s | 0.69401
<h1>E.4 Session Breakout</h1> | 23548-i20.docx | LR4_calculation | ['', 'As traffic offload via UL CL/BP is not supported over EPC, when a PDN connection is initiated in EPS or a PDU Session is handed-over to EPS, the SMF+PGW-C can send to the EASDF DNS message handling rules requesting the EASDF to transparently forward any DNS traffic. The SMF+PGW-C can send to the EASDF new DNS message handling rules (with actual reporting and actions as defined in clause 6.2.3.2.2) when the PDU Session/PDN connection is handed-over (back) to 5GS.', '', 'When a PDN connection is initiated in EPS, the SMF+PGW-C can also select a normal DNS Server (i.e. different from an EASDF) to serve the PDN Connection, and then indicate to the UE to use the EASDF as DNS Server when the PDU Session/PDN connection is moved to 5GS.', '', '', '', '', 'Annex F (Informative):', 'EAS Relocation on Simultaneous Connectivity over Source and Target PSA', '', 'This annex describes how EAS relocation can make use of network capabilities that, at PSA change, provide simultaneous connectivity over the source and the target PSA during a transient period.', '', 'At PSA change, simultaneous connectivity to Application over former and new PSA allows the application to build its own EAS relocation solution and minimize the impact on latency:', '', '-\tIf the decision for when to start using a target EAS is taken by the application, this decision can consider application specific aspects, like for example, the time interval between packets or end of a video frame to minimize impact on latency.', '', '-\tWhen there are multiple applications on a PDU Session, if connectivity over the former PSA is maintained for some time, each application can schedule EAS relocation to suit the application specific needs without interfering with the other applications.', '', 'The procedure is shown in below Figure F-1:', '', '----media/image36.emf----', '', 'Figure F-1: EAS relocation on simultaneous connectivity over source and target PSA', '', 'The user has established a PDU Session. This PDU Session has a local PSA (source L-PSA), which could be the PSA of a PDU Session with Distributed Anchor connectivity or one additional local PSA of a PDU Session with Session Breakout. There has been an EAS Discovery procedure as described in clauses 6.2.2.2 and 6.2.3.2 (the procedure is conditioned to the connectivity model) for one or more applications. Application traffic is served by source EAS over the Local PSA.', '', '1.\tUser mobility triggers SMF to select a new Local PSA (target L-PSA) that is closer to current user location. In this scenario, the re-anchoring procedures that provide Simultaneous Connectivity over Source and Target PSA are described in TS\xa023.502\xa0[3]:', '', '-\tFor Distributed Anchor, in clause\xa04.3.5.2 for Change of SSC mode 3 PDU Session Anchor with multiple PDU Sessions and in clause\xa04.3.5.3 for Change of SSC mode 3 PDU Session Anchor with IPv6 Multi-homed PDU Session.', '', '-\tFor Session Breakout, in clause\xa04.3.5.7 for Simultaneous change of Branching Point or UL CL and additional PSA for a PDU Session.', '', '\tThe SMF may notify an AF for the early and/or late notifications on the UP-path change event as described in clause\xa04.3.6.3 in TS\xa023.502\xa0[3].', '', '2.\tWhen the connectivity is available on target L-PSA, the connectivity via source L-PSA is still available during certain time (that is provisioned and controlled as described in these TS\xa023.502\xa0[3] procedures). The application traffic can continue to run over the established UE-EAS connections.', '', '3.\tThe EAS Rediscovery Procedures described in clauses 6.2.2.3 and 6.2.3.3 allow the UE to discover a new EAS (i.e. target EAS) for the application that is closer to the UE over the new path (there could be multiple triggers as described in those respective clauses). If multiple applications are being served by this PDU Session, each of them performs rediscovery. This discovery procedure may lead to EAS reselection.', '', '4.\tNew L4 connections may now be established between the UE and the target EAS with the following considerations:', '', '-\tFor Distributed anchor or session breakout with MH, the UE uses the IP address /prefix associated with the target PSA (that is referred to as IP#2 in Figure F-1).', '', '-\tFor Session breakout with ULCL, there has not been connection/IP address change. Same IP address is still used by UE (that is referred to as IP#1 in Figure F-1).', '', 'NOTE\xa01:\tIf Session Breakout is used for connectivity and if the application wants to build service continuity on simultaneous connections, source EAS and target EAS cannot share the same IP address (e.g. by using anycast).', '', '\tEAS Relocation may involve EAS context migration in the case of stateful applications. The following examples are part of the application implementation details and fall out of 3GPP specification scope:', '', '-\tIn case that SMF notifies an AF for the early and/or late notification in Step 1, based on the notifications, the AF can interact with the source Application server, which can recreate the context to the target EAS and then provide switching instructions to the Application client.', '', '-\tThe Application server can recreate the service context when first contacted by the client using a Context Id: when suitable, the application client sets up a connection to the target EAS including a Context Id. The target EAS uses this Context Id to retrieve the latest service context available and subsequent updates, if needed.', '', '-\tThe Application server can recreate the context when first contacted by the client using a Context Id: the application client sets up a connection to the target EAS but for some time it sends traffic to both source and target EAS. In this way it triggers the context migration before the actual EAS switch.', '', '-\tThe source Application server is able to provide the client with switching instructions when a new EAS is selected: upon UE request (if UE selected) or as an EAS initiative (if server selected), the source EAS provides the Application client with switching instructions while it continues to serve traffic and drives any context migration towards the selected target EAS.', '', 'NOTE\xa02:\tThis application procedure may be designed to solve EAS relocation in all scenarios, not only when triggered by Edge Relocation, which may simplify the application design.', '', '5.\tAt some points all traffic for all applications in this session are sending traffic to their target EAS only and traffic ceases over the source L- PSA. The source L-PSA is then released. The timers should be set to allow EAS relocation.', '', '6.\tUE only maintains connection(s) to target EAS(s).', '', '', '', '', 'Annex G (Informative):', 'Change history', '', '<b>Change history</b>', '', '<span style="font-size:16pt"><b>Date</b></span>', '', '<span style="font-size:16pt"><b>Meeting</b></span>', '', '<span style="font-size:16pt"><b>TDoc</b></span>', '', '<span style="font-size:16pt"><b>CR</b></span>', '', '<span style="font-size:16pt"><b>Rev</b></span>', '', '<span style="font-size:16pt"><b>Cat</b></span>', '', '<span style="font-size:16pt"><b>Subject/Comment</b></span>', '', '<span style="font-size:16pt"><b>New version</b></span>', '', '<span style="color:0000FF;font-size:16pt">2021-03</span>', '', '<span style="color:0000FF;font-size:16pt">SA2#143E</span>', '', '<span style="color:0000FF;font-size:16pt">S2-2100114</span>', '', '<span style="color:0000FF;font-size:16pt">-</span>', '', '<span style="color:0000FF;font-size:16pt">-</span>', '', '<span style="color:0000FF;font-size:16pt">-</span>', '', '<span style="color:0000FF;font-size:16pt">Proposed skeleton approved at S2#143E</span>', '', '<span style="color:0000FF;font-size:16pt">0.0.0</span>', '', '<span style="color:0000FF;font-size:16pt">2021-06</span>', '', '<span style="color:0000FF;font-size:16pt">SA#92E</span>', '', '<span style="color:0000FF;font-size:16pt">SP-210365</span>', '', '<span style="color:0000FF;font-size:16pt">-</span>', '', '<span style="color:0000FF;font-size:16pt">-</span>', '', '<span style="color:0000FF;font-size:16pt">-</span>', '', '<span style="color:0000FF;font-size:16pt">MCC editorial update for presentation to TSG SA#92E for information</span>', '', '<span style="color:0000FF;font-size:16pt">1.0.0</span>', '', '<span style="color:0000FF;font-size:16pt">2021-09</span>', '', '<span style="color:0000FF;font-size:16pt">SA#93E</span>', '', '<span style="color:0000FF;font-size:16pt">SP-210942</span>', '', '<span style="color:0000FF;font-size:16pt">-</span>', '', '<span style="color:0000FF;font-size:16pt">-</span>', '', '<span style="color:0000FF;font-size:16pt">-</span>', '', '<span style="color:0000FF;font-size:16pt">MCC editorial update for presentation to TSG SA#93E for approval</span>', '', '<span style="color:0000FF;font-size:16pt">2.0.0</span>', '', '<span style="color:0000FF;font-size:16pt">2021-09</span>', '', '<span style="color:0000FF;font-size:16pt">SA#93E</span>', '', '<span style="color:0000FF;font-size:16pt">-</span>', '', '<span style="color:0000FF;font-size:16pt">-</span>', '', '<span style="color:0000FF;font-size:16pt">-</span>', '', '<span style="color:0000FF;font-size:16pt">-</span>', '', '<span style="color:0000FF;font-size:16pt">MCC editorial update for publication after SA#93E approval</span>', '', '<span style="color:0000FF;font-size:16pt">17.0.0</span>', '', '<span style="font-size:16pt">2021-12</span>', '', '<span style="font-size:16pt">SA#94E</span>', '', '<span style="font-size:16pt">SP-211290</span>', '', '<span style="font-size:16pt">0001</span>', '', '<span style="font-size:16pt">3</span>', '', '<span style="font-size:16pt">F</span>', '', '<span style="font-size:16pt">Correction related to uniqueness of Update related to a buffered DNS message in EASDF</span>', '', '<span style="font-size:16pt">17.1.0</span>', '', '<span style="font-size:16pt">2021-12</span>', '', '<span style="font-size:16pt">SA#94E</span>', '', '<span style="font-size:16pt">SP-211290</span>', '', '<span style="font-size:16pt">0003</span>', '', '<span style="font-size:16pt">-</span>', '', '<span style="font-size:16pt">F</span>', '', '<span style="font-size:16pt">Correction and removal of misleading Note</span>', '', '<span style="font-size:16pt">17.1.0</span>', '', '<span style="font-size:16pt">2021-12</span>', '', '<span style="font-size:16pt">SA#94E</span>', '', '<span style="font-size:16pt">SP-211290</span>', '', '<span style="font-size:16pt">0005</span>', '', '<span style="font-size:16pt">1</span>', '', '<span style="font-size:16pt">F</span>', '', '<span style="font-size:16pt">Not all EC scenarios requires EASDF</span>', '', '<span style="font-size:16pt">17.1.0</span>', '', '<span style="font-size:16pt">2021-12</span>', '', '<span style="font-size:16pt">SA#94E</span>', '', '<span style="font-size:16pt">SP-211290</span>', '', '<span style="font-size:16pt">0014</span>', '', '<span style="font-size:16pt">1</span>', '', '<span style="font-size:16pt">F</span>', '', '<span style="font-size:16pt">Clarify the local AF subscription for the QoS Monitoring during UE mobility</span>', '', '<span style="font-size:16pt">17.1.0</span>', '', '<span style="font-size:16pt">2021-12</span>', '', '<span style="font-size:16pt">SA#94E</span>', '', '<span style="font-size:16pt">SP-211290</span>', '', '<span style="font-size:16pt">0017</span>', '', '<span style="font-size:16pt">4</span>', '', '<span style="font-size:16pt">F</span>', '', '<span style="font-size:16pt">Updates on EAS Discovery Procedure with EASDF</span>', '', '<span style="font-size:16pt">17.1.0</span>', '', '<span style="font-size:16pt">2021-12</span>', '', '<span style="font-size:16pt">SA#94E</span>', '', '<span style="font-size:16pt">SP-211290</span>', '', '<span style="font-size:16pt">0018</span>', '', '<span style="font-size:16pt">3</span>', '', '<span style="font-size:16pt">F</span>', '', '<span style="font-size:16pt">Mega CR for minor fixes to TS 23.548</span>', '', '<span style="font-size:16pt">17.1.0</span>', '', '<span style="font-size:16pt">2021-12</span>', '', '<span style="font-size:16pt">SA#94E</span>', '', '<span style="font-size:16pt">SP-211290</span>', '', '<span style="font-size:16pt">0024</span>', '', '<span style="font-size:16pt">-</span>', '', '<span style="font-size:16pt">F</span>', '', '<span style="font-size:16pt">Update Neasdf_DNSContext services</span>', '', '<span style="font-size:16pt">17.1.0</span>', '', '<span style="font-size:16pt">2021-12</span>', '', '<span style="font-size:16pt">SA#94E</span>', '', '<span style="font-size:16pt">SP-211290</span>', '', '<span style="font-size:16pt">0030</span>', '', '<span style="font-size:16pt">4</span>', '', '<span style="font-size:16pt">C</span>', '', '<span style="font-size:16pt">EAS rediscovery: Edge DNS Client based EAS (re-)discovery</span>', '', '<span style="font-size:16pt">17.1.0</span>', '', '<span style="font-size:16pt">2021-12</span>', '', '<span style="font-size:16pt">SA#94E</span>', '', '<span style="font-size:16pt">SP-211290</span>', '', '<span style="font-size:16pt">0031</span>', '', '<span style="font-size:16pt">3</span>', '', '<span style="font-size:16pt">F</span>', '', '<span style="font-size:16pt">UE authorization for 5GC assisted EAS discovery</span>', '', '<span style="font-size:16pt">17.1.0</span>', '', '<span style="font-size:16pt">2021-12</span>', '', '<span style="font-size:16pt">SA#94E</span>', '', '<span style="font-size:16pt">SP-211290</span>', '', '<span style="font-size:16pt">0034</span>', '', '<span style="font-size:16pt">1</span>', '', '<span style="font-size:16pt">F</span>', '', '<span style="font-size:16pt">Updating related to EAS Discovery Procedure</span>', '', '<span style="font-size:16pt">17.1.0</span>', '', '<span style="font-size:16pt">2021-12</span>', '', '<span style="font-size:16pt">SA#94E</span>', '', '<span style="font-size:16pt">SP-211290</span>', '', '<span style="font-size:16pt">0035</span>', '', '<span style="font-size:16pt">1</span>', '', '<span style="font-size:16pt">F</span>', '', '<span style="font-size:16pt">Corrections on enabling EAS IP Replacement procedure by AF</span>', '', '<span style="font-size:16pt">17.1.0</span>', '', '<span style="font-size:16pt">2021-12</span>', '', '<span style="font-size:16pt">SA#94E</span>', '', '<span style="font-size:16pt">SP-211290</span>', '', '<span style="font-size:16pt">0036</span>', '', '<span style="font-size:16pt">1</span>', '', '<span style="font-size:16pt">F</span>', '', '<span style="font-size:16pt">Improvements and correction to annex C </span>', '', '<span style="font-size:16pt">17.1.0</span>', '', '<span style="font-size:16pt">2021-12</span>', '', '<span style="font-size:16pt">SA#94E</span>', '', '<span style="font-size:16pt">SP-211290</span>', '', '<span style="font-size:16pt">0038</span>', '', '<span style="font-size:16pt">1</span>', '', '<span style="font-size:16pt">F</span>', '', '<span style="font-size:16pt">Change of DNS server address during EPC IWK</span>', '', '<span style="font-size:16pt">17.1.0</span>', '', '<span style="font-size:16pt">2021-12</span>', '', '<span style="font-size:16pt">SA#94E</span>', '', '<span style="font-size:16pt">SP-211290</span>', '', '<span style="font-size:16pt">0039</span>', '', '<span style="font-size:16pt">1</span>', '', '<span style="font-size:16pt">F</span>', '', '<span style="font-size:16pt">Alignment of EASDF functional description</span>', '', '<span style="font-size:16pt">17.1.0</span>', '', '<span style="font-size:16pt">2021-12</span>', '', '<span style="font-size:16pt">SA#94E</span>', '', '<span style="font-size:16pt">SP-211290</span>', '', '<span style="font-size:16pt">0040</span>', '', '<span style="font-size:16pt">1</span>', '', '<span style="font-size:16pt">F</span>', '', '<span style="font-size:16pt">Added the situation of AF relocation to uplink Packet Buffer</span>', '', '<span style="font-size:16pt">17.1.0</span>', '', '<span style="font-size:16pt">2021-12</span>', '', '<span style="font-size:16pt">SA#94E</span>', '', '<span style="font-size:16pt">SP-211290</span>', '', '<span style="font-size:16pt">0042</span>', '', '<span style="font-size:16pt">1</span>', '', '<span style="font-size:16pt">F</span>', '', '<span style="font-size:16pt">Local NEF selection</span>', '', '<span style="font-size:16pt">17.1.0</span>', '', '<span style="font-size:16pt">2022-03</span>', '', '<span style="font-size:16pt">SA#95E</span>', '', '<span style="font-size:16pt">SP-220055</span>', '', '<span style="font-size:16pt">0043</span>', '', '<span style="font-size:16pt">1</span>', '', '<span style="font-size:16pt">F</span>', '', '<span style="font-size:16pt">Corrections on enabling EAS IP Replacement procedure by AF</span>', '', '<span style="font-size:16pt">17.2.0</span>', '', '<span style="font-size:16pt">2022-03</span>', '', '<span style="font-size:16pt">SA#95E</span>', '', '<span style="font-size:16pt">SP-220055</span>', '', '<span style="font-size:16pt">0046</span>', '', '<span style="font-size:16pt">1</span>', '', '<span style="font-size:16pt">F</span>', '', '<span style="font-size:16pt">Correction related EHE in EC architecture</span>', '', '<span style="font-size:16pt">17.2.0</span>', '', '<span style="font-size:16pt">2022-03</span>', '', '<span style="font-size:16pt">SA#95E</span>', '', '<span style="font-size:16pt">SP-220055</span>', '', '<span style="font-size:16pt">0047</span>', '', '<span style="font-size:16pt">1</span>', '', '<span style="font-size:16pt">F</span>', '', '<span style="font-size:16pt">Update of EAS discovery procedure and BaselineDNSPattern management in EASDF</span>', '', '<span style="font-size:16pt">17.2.0</span>', '', '<span style="font-size:16pt">2022-03</span>', '', '<span style="font-size:16pt">SA#95E</span>', '', '<span style="font-size:16pt">SP-220055</span>', '', '<span style="font-size:16pt">0048</span>', '', '<span style="font-size:16pt">1</span>', '', '<span style="font-size:16pt">F</span>', '', '<span style="font-size:16pt">On NAT between PSA UPF and EASDF</span>', '', '<span style="font-size:16pt">17.2.0</span>', '', '<span style="font-size:16pt">2022-03</span>', '', '<span style="font-size:16pt">SA#95E</span>', '', '<span style="font-size:16pt">SP-220055</span>', '', '<span style="font-size:16pt">0050</span>', '', '<span style="font-size:16pt">1</span>', '', '<span style="font-size:16pt">F</span>', '', '<span style="font-size:16pt">Removing inconsistency in the definition of ECS Address Configuration Information</span>', '', '<span style="font-size:16pt">17.2.0</span>', '', '<span style="font-size:16pt">2022-03</span>', '', '<span style="font-size:16pt">SA#95E</span>', '', '<span style="font-size:16pt">SP-220055</span>', '', '<span style="font-size:16pt">0051</span>', '', '<span style="font-size:16pt">1</span>', '', '<span style="font-size:16pt">F</span>', '', '<span style="font-size:16pt">Corrections of EDC functionality description</span>', '', '<span style="font-size:16pt">17.2.0</span>', '', '<span style="font-size:16pt">2022-06</span>', '', '<span style="font-size:16pt">SA#96</span>', '', '<span style="font-size:16pt">SP-220398</span>', '', '<span style="font-size:16pt">0052</span>', '', '<span style="font-size:16pt">1</span>', '', '<span style="font-size:16pt">F</span>', '', '<span style="font-size:16pt">Correction related to EAS IP Address in EDI</span>', '', '<span style="font-size:16pt">17.3.0</span>', '', '<span style="font-size:16pt">2022-06</span>', '', '<span style="font-size:16pt">SA#96</span>', '', '<span style="font-size:16pt">SP-220398</span>', '', '<span style="font-size:16pt">0053</span>', '', '<span style="font-size:16pt">-</span>', '', '<span style="font-size:16pt">F</span>', '', '<span style="font-size:16pt">Corrections on enabling EAS IP Replacement procedure by AF</span>', '', '<span style="font-size:16pt">17.3.0</span>', '', '<span style="font-size:16pt">2022-06</span>', '', '<span style="font-size:16pt">SA#96</span>', '', '<span style="font-size:16pt">SP-220398</span>', '', '<span style="font-size:16pt">0054</span>', '', '<span style="font-size:16pt">1</span>', '', '<span style="font-size:16pt">F</span>', '', '<span style="font-size:16pt">Correction of EAS Deployment Information Management procedures and services</span>', '', '<span style="font-size:16pt">17.3.0</span>', '', '<span style="font-size:16pt">2022-06</span>', '', '<span style="font-size:16pt">SA#96</span>', '', '<span style="font-size:16pt">SP-220398</span>', '', '<span style="font-size:16pt">0056</span>', '', '<span style="font-size:16pt">1</span>', '', '<span style="font-size:16pt">F</span>', '', '<span style="font-size:16pt">Parameter supplement of EDI</span>', '', '<span style="font-size:16pt">17.3.0</span>', '', '<span style="font-size:16pt">2022-06</span>', '', '<span style="font-size:16pt">SA#96</span>', '', '<span style="font-size:16pt">SP-220398</span>', '', '<span style="font-size:16pt">0061</span>', '', '<span style="font-size:16pt">1</span>', '', '<span style="font-size:16pt">F</span>', '', '<span style="font-size:16pt">Alignment of ECS Address Configuration Information to SA6\'s definition</span>', '', '<span style="font-size:16pt">17.3.0</span>', '', '<span style="font-size:16pt">2022-09</span>', '', '<span style="font-size:16pt">SA#97E</span>', '', '<span style="font-size:16pt">SP-220777</span>', '', '<span style="font-size:16pt">0062</span>', '', '<span style="font-size:16pt">1</span>', '', '<span style="font-size:16pt">F</span>', '', '<span style="font-size:16pt">EDNS Client Subnet option correction</span>', '', '<span style="font-size:16pt">17.4.0</span>', '', '<span style="font-size:16pt">2022-12</span>', '', '<span style="font-size:16pt">SA#98E</span>', '', '<span style="font-size:16pt">SP-221069</span>', '', '<span style="font-size:16pt">0063</span>', '', '<span style="font-size:16pt">-</span>', '', '<span style="font-size:16pt">F</span>', '', '<span style="font-size:16pt">Clarifications for local event notification control</span>', '', '<span style="font-size:16pt">17.5.0</span>', '', '<span style="font-size:16pt">2022-12</span>', '', '<span style="font-size:16pt">SA#98E</span>', '', '<span style="font-size:16pt">SP-221086</span>', '', '<span style="font-size:16pt">0070</span>', '', '<span style="font-size:16pt">2</span>', '', '<span style="font-size:16pt">B</span>', '', '<span style="font-size:16pt">Support of influencing UPF and EAS (re)location for collections of UEs</span>', '', '<span style="font-size:16pt"><b>18.0.0</b></span>', '', '<span style="font-size:16pt">2022-12</span>', '', '<span style="font-size:16pt">SA#98E</span>', '', '<span style="font-size:16pt">SP-221086</span>', '', '<span style="font-size:16pt">0075</span>', '', '<span style="font-size:16pt">2</span>', '', '<span style="font-size:16pt">B</span>', '', '<span style="font-size:16pt">KI#4 common EAS enforcement for set of UEs</span>', '', '<span style="font-size:16pt">18.0.0</span>', '', '<span style="font-size:16pt">2022-12</span>', '', '<span style="font-size:16pt">SA#98E</span>', '', '<span style="font-size:16pt">SP-221086</span>', '', '<span style="font-size:16pt">0079</span>', '', '<span style="font-size:16pt">3</span>', '', '<span style="font-size:16pt">B</span>', '', '<span style="font-size:16pt">Procedure for PDU Session supporting HR-SBO in VPLMN</span>', '', '<span style="font-size:16pt">18.0.0</span>', '', '<span style="font-size:16pt">2022-12</span>', '', '<span style="font-size:16pt">SA#98E</span>', '', '<span style="font-size:16pt">SP-221086</span>', '', '<span style="font-size:16pt">0082</span>', '', '<span style="font-size:16pt">3</span>', '', '<span style="font-size:16pt">B</span>', '', '<span style="font-size:16pt">Influencing UPF and EAS (re)location for collections of UEs </span>', '', '<span style="font-size:16pt">18.0.0</span>', '', '<span style="font-size:16pt">2023-03</span>', '', '<span style="font-size:16pt">SA#99</span>', '', '<span style="font-size:16pt">SP-230059</span>', '', '<span style="font-size:16pt">0073</span>', '', '<span style="font-size:16pt">7</span>', '', '<span style="font-size:16pt">B</span>', '', '<span style="font-size:16pt">EAS Re-discovery Procedure with EASDF in HR roaming scenario</span>', '', '<span style="font-size:16pt">18.1.0</span>', '', '<span style="font-size:16pt">2023-03</span>', '', '<span style="font-size:16pt">SA#99</span>', '', '<span style="font-size:16pt">SP-230059</span>', '', '<span style="font-size:16pt">0083</span>', '', '<span style="font-size:16pt">4</span>', '', '<span style="font-size:16pt">B</span>', '', '<span style="font-size:16pt">Edge Relocation within the same hosting PLMN\'s EHEs </span>', '', '<span style="font-size:16pt">18.1.0</span>', '', '<span style="font-size:16pt">2023-03</span>', '', '<span style="font-size:16pt">SA#99</span>', '', '<span style="font-size:16pt">SP-230059</span>', '', '<span style="font-size:16pt">0084</span>', '', '<span style="font-size:16pt">13</span>', '', '<span style="font-size:16pt">B</span>', '', '<span style="font-size:16pt">Home Routed-Session Breakout (HR-SBO) support</span>', '', '<span style="font-size:16pt">18.1.0</span>', '', '<span style="font-size:16pt">2023-03</span>', '', '<span style="font-size:16pt">SA#99</span>', '', '<span style="font-size:16pt">SP-230059</span>', '', '<span style="font-size:16pt">0087</span>', '', '<span style="font-size:16pt">4</span>', '', '<span style="font-size:16pt">B</span>', '', '<span style="font-size:16pt">KI#4: AF traffic influence for common EAS, DNAI selection</span>', '', '<span style="font-size:16pt">18.1.0</span>', '', '<span style="font-size:16pt">2023-03</span>', '', '<span style="font-size:16pt">SA#99</span>', '', '<span style="font-size:16pt">SP-230059</span>', '', '<span style="font-size:16pt">0088</span>', '', '<span style="font-size:16pt">4</span>', '', '<span style="font-size:16pt">B</span>', '', '<span style="font-size:16pt">The EAS discovery procedure with V-EASDF using IP replacement mechanism for supporting HR-SBO</span>', '', '<span style="font-size:16pt">18.1.0</span>', '', '<span style="font-size:16pt">2023-03</span>', '', '<span style="font-size:16pt">SA#99</span>', '', '<span style="font-size:16pt">SP-230059</span>', '', '<span style="font-size:16pt">0089</span>', '', '<span style="font-size:16pt">4</span>', '', '<span style="font-size:16pt">B</span>', '', '<span style="font-size:16pt">Handling AF traffic influence for HR-SBO PDU Sessions</span>', '', '<span style="font-size:16pt">18.1.0</span>', '', '<span style="font-size:16pt">2023-03</span>', '', '<span style="font-size:16pt">SA#99</span>', '', '<span style="font-size:16pt">SP-230059</span>', '', '<span style="font-size:16pt">0092</span>', '', '<span style="font-size:16pt">9</span>', '', '<span style="font-size:16pt">B</span>', '', '<span style="font-size:16pt">DNAI mapping based on conclusions in TR 23.700-48</span>', '', '<span style="font-size:16pt">18.1.0</span>', '', '<span style="font-size:16pt">2023-03</span>', '', '<span style="font-size:16pt">SA#99</span>', '', '<span style="font-size:16pt">SP-230059</span>', '', '<span style="font-size:16pt">0093</span>', '', '<span style="font-size:16pt">5</span>', '', '<span style="font-size:16pt">B</span>', '', '<span style="font-size:16pt">KI#4 23.548 common EAS enforcement for set of UEs</span>', '', '<span style="font-size:16pt">18.1.0</span>', '', '<span style="font-size:16pt">2023-03</span>', '', '<span style="font-size:16pt">SA#99</span>', '', '<span style="font-size:16pt">SP-230059</span>', '', '<span style="font-size:16pt">0094</span>', '', '<span style="font-size:16pt">1</span>', '', '<span style="font-size:16pt">B</span>', '', '<span style="font-size:16pt">KI#5 EDI extension for EAS discovery for GSMA OPG scenario</span>', '', '<span style="font-size:16pt">18.1.0</span>', '', '<span style="font-size:16pt">2023-03</span>', '', '<span style="font-size:16pt">SA#99</span>', '', '<span style="font-size:16pt">SP-230059</span>', '', '<span style="font-size:16pt">0095</span>', '', '<span style="font-size:16pt">1</span>', '', '<span style="font-size:16pt">B</span>', '', '<span style="font-size:16pt">Common DNAI relocation</span>', '', '<span style="font-size:16pt">18.1.0</span>', '', '<span style="font-size:16pt">2023-03</span>', '', '<span style="font-size:16pt">SA#99</span>', '', '<span style="font-size:16pt">SP-230059</span>', '', '<span style="font-size:16pt">0096</span>', '', '<span style="font-size:16pt">1</span>', '', '<span style="font-size:16pt">B </span>', '', '<span style="font-size:16pt">ECS Address Configuration Information delivery in roaming</span>', '', '<span style="font-size:16pt">18.1.0</span>', '', '<span style="font-size:16pt">2023-03</span>', '', '<span style="font-size:16pt">SA#99</span>', '', '<span style="font-size:16pt">SP-230059</span>', '', '<span style="font-size:16pt">0098</span>', '', '<span style="font-size:16pt">1</span>', '', '<span style="font-size:16pt">B </span>', '', '<span style="font-size:16pt">Information sharing between PLMN to support GSMA OPG</span>', '', '<span style="font-size:16pt">18.1.0</span>', '', '<span style="font-size:16pt">2023-03</span>', '', '<span style="font-size:16pt">SA#99</span>', '', '<span style="font-size:16pt">SP-230059</span>', '', '<span style="font-size:16pt">0101</span>', '', '<span style="font-size:16pt">1</span>', '', '<span style="font-size:16pt">B</span>', '', '<span style="font-size:16pt">Select common DNAI/EAS for a set of UEs </span>', '', '<span style="font-size:16pt">18.1.0</span>', '', '<span style="font-size:16pt">2023-03</span>', '', '<span style="font-size:16pt">SA#99</span>', '', '<span style="font-size:16pt">SP-230059</span>', '', '<span style="font-size:16pt">0105</span>', '', '<span style="font-size:16pt">1</span>', '', '<span style="font-size:16pt">B</span>', '', '<span style="font-size:16pt">EASDF functional description update</span>', '', '<span style="font-size:16pt">18.1.0</span>', '', '<span style="font-size:16pt">2023-03</span>', '', '<span style="font-size:16pt">SA#99</span>', '', '<span style="font-size:16pt">SP-230059</span>', '', '<span style="font-size:16pt">0109</span>', '', '<span style="font-size:16pt">1</span>', '', '<span style="font-size:16pt">B</span>', '', '<span style="font-size:16pt">UL CL/BP insertion for common EAS Discovery</span>', '', '<span style="font-size:16pt">18.1.0</span>', '', '<span style="font-size:16pt">2023-04</span>', '', '<span style="font-size:16pt">SA#99</span>', '', '<span style="font-size:16pt">-</span>', '', '<span style="font-size:16pt">-</span>', '', '<span style="font-size:16pt">-</span>', '', '<span style="font-size:16pt">-</span>', '', '<span style="font-size:16pt">MCC correction to implementation of CR0095R1</span>', '', '<span style="font-size:16pt">18.1.1</span>', '', '<span style="font-size:16pt">2023-06</span>', '', '<span style="font-size:16pt">SA#100</span>', '', '<span style="font-size:16pt">SP-230462</span>', '', '<span style="font-size:16pt">0112</span>', '', '<span style="font-size:16pt">4</span>', '', '<span style="font-size:16pt">B</span>', '', '<span style="font-size:16pt">Home Routed-Session Breakout (HR-SBO) - offload policy structure</span>', '', '<span style="font-size:16pt">18.2.0</span>', '', '<span style="font-size:16pt">2023-06</span>', '', '<span style="font-size:16pt">SA#100</span>', '', '<span style="font-size:16pt">SP-230462</span>', '', '<span style="font-size:16pt">0120</span>', '', '<span style="font-size:16pt">7</span>', '', '<span style="font-size:16pt">B</span>', '', '<span style="font-size:16pt">KI#1 EAS Discovery: Resolve ENs</span>', '', '<span style="font-size:16pt">18.2.0</span>', '', '<span style="font-size:16pt">2023-06</span>', '', '<span style="font-size:16pt">SA#100</span>', '', '<span style="font-size:16pt">SP-230462</span>', '', '<span style="font-size:16pt">0122</span>', '', '<span style="font-size:16pt">2</span>', '', '<span style="font-size:16pt">B</span>', '', '<span style="font-size:16pt">KI#1 EACI provisioning from VPLMN</span>', '', '<span style="font-size:16pt">18.2.0</span>', '', '<span style="font-size:16pt">2023-06</span>', '', '<span style="font-size:16pt">SA#100</span>', '', '<span style="font-size:16pt">SP-230462</span>', '', '<span style="font-size:16pt">0123</span>', '', '<span style="font-size:16pt">3</span>', '', '<span style="font-size:16pt">B</span>', '', '<span style="font-size:16pt">KI#1 EDI provision for HR-SBO</span>', '', '<span style="font-size:16pt">18.2.0</span>', '', '<span style="font-size:16pt">2023-06</span>', '', '<span style="font-size:16pt">SA#100</span>', '', '<span style="font-size:16pt">SP-230462</span>', '', '<span style="font-size:16pt">0124</span>', '', '<span style="font-size:16pt">1</span>', '', '<span style="fo | 0.68668
<h1>F.1 5GS Bridge information reporting</h1> | 23502-i20.docx | LR4_calculation | ['', '----media/image265.emf----', '', 'Figure F.1-1: 5GS Bridge information reporting', '', 'Identities of 5GS Bridge and UPF/NW-TT ports are pre-configured on the UPF based on deployment. The SMF requests the UPF/NW-TT to measure and report the clock drift between the TSN GM time and 5GS GM time for one or more TSN time domains.', '', '1.\tPDU Session Establishment as defined clause\xa04.3.2.2.1-1 is used to establish a PDU Session serving for TSC.', '', '\tDuring this procedure, the SMF selects a UPF, which supports functions as defined in clause\xa05.28.1 of TS\xa023.501\xa0[2], for the PDU Session.', '', '\tDuring this procedure, the SMF receives the UE-DS-TT residence time, DS-TT MAC address for this PDU Session and port management capabilities from the DS-TT/UE in PDU Session Establishment request and receives the allocated port number for DS-TT Ethernet port and user-plane Node ID in N4 Session Establishment Response message. The UPF allocates the port number for DS-TT, user-plane Node ID after receiving N4 Session Establishment Request message.', '', '2.\tThe SMF sends the information received in step\xa01 to the TSN AF via PCF to establish/modify the 5GS Bridge. The Npcf_PolicyAuthorization_Notify message in step\xa02b is delivered via the pre-configured AF session as described in clause\xa04.16.5.1. The TSN AF stores the binding relationship between 5GS user-plane Node ID, MAC address of the DS-TT Ethernet port and also updates 5GS bridge delay as defined in clause\xa05.27.5 of TS\xa023.501\xa0[2] for future configuration. The TSN AF requests creation of a new AF session associated with the MAC address of the DS-TT Ethernet port using the Npcf_PolicyAuthorization_Create operation (step\xa02c) and subscribes for TSN events over the newly created AF session using the Npcf_PolicyAuthorization_Subscribe operation (step\xa02d).', '', '\tIn the case of TSN AF support for direct notification from UPF for PMIC and UMIC, the subscription in step\xa02d has following additional information: "Notification Target Address for PMIC/UMIC UPF event" and "Correlation ID for PMIC/UMIC UPF event".', '', '\tUsing the 5GS user-plane Node ID received in step\xa02b the TSN AF subscribes with the NW-TT for receiving user plane node management information changes for the 5GS bridge indicated by the 5GS user-plane Node ID as described in clause\xa05.28.3.1 of TS\xa023.501\xa0[2].', '', '\tAfter receiving a User plane node Management Information Container (UMIC) containing the NW-TT port numbers, the TSN AF subscribes with the NW-TT for receiving NW-TT port management information changes for the NW-TT port indicated by each of the NW-TT port numbers as described in clause\xa05.28.3.1 of TS\xa023.501\xa0[2].', '', '\tThe TSN AF can use any PDU Session to subscribe with the NW-TT for bridge or port management information notifications. Similarly, the UPF can use any PDU Session to send bridge or port management information notifications.', '', '3.\tIf DS-TT has indicated support for the TSN Time domain number in the port management capabilities, TSN AF provides the TSN Time domain number to DS-TT. Optionally, TSN AF provides the TSN Time domain number to NW-TT.', '', '4.\tIf supported according to the port management capabilities received from DS-TT, TSN AF retrieves txPropagationDelay and Traffic Class table from DS-TT. TSN AF also retrieves txPropagationDelay and Traffic Class table from NW-TT.', '', 'NOTE:\tIt is assumed that distribution of TSN GM time towards NW-TT and DS-TT for the TSN time domain is activated before TSN AF retrieves txPropagationDelay so that DS-TT and NW-TT can convert txPropagationDelay from 5GS time to TSN time before reporting txPropagationDelay to TSN AF.', '', '5.\tIf DS-TT supports neighbor discovery according to the port management capabilities received from DS-TT, then TSN AF:', '', '-\tprovides DS-TT port neighbor discovery configuration to DS-TT to configure and activate the LLDP agent in DS-TT;', '', '-\tsubscribes to receive Neighbor discovery information for each discovered neighbor of DS-TT (see Table 5.28.3.1-1 in TS\xa023.501\xa0[2].', '', '\tIf DS-TT does not support neighbor discovery, then TSN AF:', '', '-\tprovides DS-TT port neighbor discovery configuration to NW-TT to configure and activate the LLDP agent in NW-TT to perform neighbor discovery on behalf of DS-TT;', '', '-\tsubscribes to receive Neighbor discovery information for each discovered neighbor of DS-TT from NW-TT (see Table 5.28.3.1-1 in TS\xa023.501\xa0[2].', '', '\tTSN AF:', '', '-\twrites NW-TT port neighbor discovery configuration to NW-TT to configure and activate the LLDP agent in NW-TT;', '', '-\tsubscribes to receive Neighbor discovery information for each discovered neighbor of NW-TT (see Table 5.28.3.1-1 in TS\xa023.501\xa0[2]).', '', '6.\tTSN AF receives notifications from DS-TT (If DS-TT supports neighbour discovery) and NW-TT on discovered neighbors of DS-TT and NW-TT.', '', '7.\tThe TSN AF constructs the above received information as 5GS Bridge information and sends them to the CNC to register a new TSN Bridge or update an existing TSN Bridge.', ''] | 0.59404
<h1>F.2 5GS Bridge configuration</h1> | 23502-i20.docx | LR4_calculation | ['', 'For 5GS integrating with fully-centralized model TSN network, the CNC provides TSN information to the AF.', '', '----media/image266.emf----', '', 'Figure F.2-1: 5GS Bridge information configuration', '', '1.\tCNC provides per-stream filtering and policing parameters according to clause\xa08.6.5.2.1 of IEEE\xa0Std\xa0802.1Q\xa0[66] to AF and the AF uses them to derive TSN QoS information and related flow information. The CNC provides the forwarding rule to AF according to clause\xa08.8.1 of IEEE\xa0Std\xa0802.1Q\xa0[66]. The TSN AF uses this information to identify the DS-TT MAC address of corresponding PDU session.', '', '\tThe AF determines if the stream is UE-UE TSC and divides the stream into UL and DL streams for PDU Sessions corresponding to ingress DS-TT Ethernet port and egress DS-TT port(s) as specified in clause\xa05.28.2 of TS\xa023.501\xa0[2] and separately triggers following procedures for the UL and DL streams.', '', '2.\tThe AF determines the MAC address of a PDU Session based on the previous stored associations, then triggers an AF request procedure. The AF request includes the DS-TT MAC address of the PDU session.', '', '\tBased on the information received from the CNC, 5GS bridge delay information and the UE-DS-TT residence time, the TSN AF determines the TSN QoS information and TSC Assistance Container for one or more TSN streams and sends them to the PCF. The TSN AF also provides Service Data Flow Filter containing Flow description also includes Ethernet Packet Filters.', '', '3.\tWhen PCF receives the AF request, the PCF finds the correct SMF based on the DS-TT MAC address of the PDU session and notifies the SMF via Npcf_SMPolicyControl_UpdateNotify message.', '', '\tAfter mapping the received TSN QoS parameters for TSN streams to 5GS QoS, the PCF triggers Npcf_SMPolicyControl_UpdateNotify message to update the PCC rule to the SMF. The PCC rule includes the Ethernet Packet Filters, the 5GS QoS profile along with TSC Assistance Container.', '', '4.\tSMF may trigger the PDU Session Modification procedure to establish/modify a QoS Flow to transfer the TSN streams. During this procedure, the SMF provides the information received in PCC rules to the UPF via N4 Session Modification procedure.', '', '\tUpon reception of the TSC Assistance Container, the SMF determine the TSCAI for QoS flow and sends the TSCAI along with the QoS profile to the NG RAN.', '', '5.\tIf needed, the CNC provides additional information (e.g. the gate control list as defined in clause\xa08.6.8.4 of IEEE\xa0Std\xa0802.1Q\xa0[66]) to the TSN AF.', '', '6.\tThe AF determines the MAC address of a PDU Session for the configured port based on the previous stored associations, this is used to deliver the Port Management information to the correct SMF that manages the port via PCF. The AF triggers an AF request procedure. The AF request includes the DS-TT MAC address (i.e. the MAC address of the PDU Session), TSN QoS Parameters, Port Management information Container and the related port number as defined in clause\xa05.28.3 of TS\xa023.501\xa0[2]. The port number is used by SMF to decide whether the configured port is in DS-TT or NW-TT.', '', 'NOTE:\tWhen TSN AF needs to convey 5GS Bridge- or NW-TT port-specific information to the NW-TT/UPF, the TSN AF chooses an arbitrary AF Session related to the corresponding 5GS bridge and sends the 5GS Bridge-specific information inside a User plane node Management Information Container (UMIC) or NW-TT Port Management Information Container (NW-TT PMIC) as specified in TS\xa023.501\xa0[2].', '', '7.\tThe PCF determines the SMF based on the MAC address received in the AF request, the PCF maps the TSN QoS information provided by the AF to PCC rules as described in clause\xa05.28.4 of TS\xa023.501\xa0[2]. The PCF includes the TSC Assistance Container received from the AF with the PCC rules and forwards it to the SMF. The PCF transparently transports the received Port Management information Container and related port number to SMF via Npcf_SMPolicyControl_UpdateNotify message.', '', '8a.\tIf the SMF decides the port is on DS-TT based on the received port number, the SMF transports the received Port Management information Container to the UE/DS-TT in PDU Session Modification Request message.', '', '8b.\tIf the SMF decides the port is on NW-TT based on the received port number, the SMF transports the received Port Management information Container to the UPF/NW-TT in N4 Session Modification Request message. SMF provides the Ethernet Packet Filters as part of the N4 Packet Detection rule to the UPF/NW-TT.', '', 'If the UPF sends a Clock Drift Report to the SMF as described in clause\xa05.27.2 of TS\xa023.501\xa0[2], the SMF adjusts the Burst Arrival Time, Periodicity and Survival Time (if present) from a TSN grandmaster clock to the 5G clock and sends the updated TSCAI to NG-RAN.', ''] | 0.59424
<h1>F.3 BMCA procedure</h1> | 23502-i20.docx | LR4_calculation | ['', '----media/image267.emf----', '', 'Figure F.3-1: BMCA procedure', '', '1.\tPDU Session Establishment is performed as shown in F.1-1 step\xa01 and 2 for an Ethernet or IP type PDU Session to carry the UMIC or PMIC.', '', '2.\tThe TSN AF or TSCTSF may subscribe to notifications for the PTP port state changes from UPF/NW-TT.', '', '3.\tThe UPF/NW-TT receives the Announce message via User -plane from DS-TT connectivity established using PDU session, or via NW-TT port over N6.', '', '\tAs Announce message is a periodic message, after step\xa03, the UPF/NW-TT will receive Announce messages regularly.', '', '4.\tThe NW-TT runs the BMCA algorithm in order to determine the PTP port state for the DS-TT port(s) and NW-TT port(s).', '', '\tBMCA will be triggered after receiving the Announce message.', '', '5.\tIf the BMCA procedure in NW-TT determines to use Announce message from the external grandmaster PTP instance, the UPF/NW-TT regenerates the Announce message based on the received Announce message for each Leader PTP port on the NW-TT and DS-TT(s) port for this PTP domain. The NW-TT/UPF forwards the regenerated Announce messages to the PDU session(s) related to the Leader PTP ports on the DS-TT(s).', '', 'NOTE:\tLeader and Follower terms in this specification are aligned with NOTE\xa02 in clause\xa05.27.1.2.2.1 of TS\xa023.501\xa0[2]..', '', '6.\tIf the TSN AF or TSCTSF has subscribed for notifications for the PTP port state changes, the UPF/NW-TT reports any changes to the PTP port states to the TSN AF or TSCTSF via UMIC (for DS-TT ports) or PMIC (for NW-TT ports).', '', '7.\tBased on the notification for the PTP port state changes, the TSN AF or TSCTSF may request appropriate QoS treatment and PDU Session modification may then be triggered to modify the QoS Flow carrying the gPTP messages over user plane in order to be compliant with the IEEE\xa0Std\xa0802.1AS\xa0[75] delay recommendation for carrying gPTP messages as in clause\xa05.27.1.6 of TS\xa023.501\xa0[2].', ''] | 0.60303
<h1>F.4 5GS interworking with TSN deployed in the transport network</h1> | 23502-i20.docx | LR4_calculation | ['', 'For 5GS to control the IEEE TSN features deployed in the transport network, the SMF/CUC interacts with the CNC in the transport network (TN CNC).', '', '----media/image268.emf----', '', 'Figure F.4-1: 5GS Bridge information configuration', '', '1.\tThe UE establishes a PDU Session as described in clause\xa04.3.2.2.1.', '', '2.\tDuring the PDU Session Establishment procedure, the SMF/CUC requests the UPF to assign the N3 tunnel information via N4 Session Establishment or Modification procedure. The SMF/CUC includes a TL-Container to the N4 Session Establishment or Modification request including a get-request to the TL-Container, as described in clause\xa05.28a.2 of TS\xa023.501\xa0[2].', '', '\tThe UPF responds with a N4 Session Establishment or Modification response. If the UPF supports CN-TL, the UPF includes a TL-Container to the response. The TL-Container includes a get-response as described in clause\xa05.28a.2 of TS\xa023.501\xa0[2]. The SMF/CUC stores the get-response.', '', '3.\tDuring the PDU Session Establishment procedure, the SMF/CUC requests the NG-RAN to assign the N3 tunnel information by invoking the Namf_Communication_N1N2MessageTransfer request. The SMF/CUC includes a TL-Container to the N2 SM information in the request, the TL-Container contains a get-request as described in clause\xa05.28a.2 of TS\xa023.501\xa0[2].', '', '\tThe NG-RAN responds with a N2 SM information. If the NG-RAN supports AN-TL, the NG-RAN includes a TL-Container to the N2 SM information. The TL-Container includes a get-response as described in clause\xa05.28a.2 of TS\xa023.501\xa0[2]. The SMF/CUC stores the get-response.', '', '4.\tThe AF (TSCTSF, AF, NEF or TSN AF) invokes the Npcf_PolicyAuthorization_Create/Update request. This may be due to reception of Ntsctsf_QoSandTSCAssistance_Create/Update request by the TSCTSF as described in clause\xa04.15.6.6 or clause\xa04.15.6.6.a, or due to reception of 5GS Bridge configuration by the TSN AF as described in clause\xa0F.2. The TSN AF or TSCTSF determines the TSC Assistance Container for one or more TSC streams and sends them to the PCF.', '', '5-6.When PCF receives the request, the PCF initiates an SM Policy Association Modification procedure. The PCF notifies the corresponding SMF/CUC via Npcf_SMPolicyControl_UpdateNotify message as described in clause\xa04.16.5.2. The PCF updates the PCC rule to the SMF/CUC. The PCC rule includes the 5GS QoS profile along with TSC Assistance Container.', '', '\tSMF/CUC triggers the PDU Session Modification procedure as described in clause\xa04.3.3.2 to establish a QoS Flow to transfer the TSC streams.', '', '7.\tDuring the PDU Session Modification procedure, the SMF/CUC provides the information received in PCC rules to the UPF via N4 Session Modification procedure. If the UPF does not support CN-TL, the SMF/CUC instructs the UPF to assign a distinct N3 tunnel end point address for the QoS Flow.', '', '\tThe UPF responds with a N4 Session Modification response.', '', '8.\tDuring the PDU Session Modification procedure, the SMF/CUC provides the information received in PCC rules to the NG-RAN by invoking the Namf_Communication_N1N2MessageTransfer request. The SMF also determines the TSCAI for the QoS Flow(s) and sends the TSCAI along with the QoS profile(s) to the NG-RAN. If the NG-RAN does not support AN-TL, the SMF/CUC instructs the NG-RAN to assign a distinct N3 tunnel end point address for the QoS Flow.', '', '\tThe NG-RAN responds with a N2 SM information.', '', '9.\tThe SMF/CUC determines the merged stream requirements in the TSN UNI towards the TN CNC as described in Annex\xa0M of TS\xa023.501\xa0[2]. The TN CNC uses the merged stream requirements as input to select respective path(s) and calculate schedules in TN.', '', '10.\tBased on the results, the TN CNC provides a Status group that contains the merged end station communication-configuration back to the SMF/CUC.', '', '11.\t[Optional] If the response from TN CNC includes InterfaceConfiguration, the SMF/CUC triggers the PDU Session Modification procedure as described in clause\xa04.3.3.2 to modify the QoS Flow to transfer the TSC streams.', '', '12.\t[Optional] During the PDU Session Modification procedure, if the UPF supports CN-TL, the SMF/CUC invokes N4 Session Modification procedure and includes a TL-Container to the N4 Session Modification request including a set-request to the TL-Container as described in clause\xa05.28a.2 of TS\xa023.501\xa0[2].', '', '\tThe UPF responds with a N4 Session Modification response. If the UPF supports CN-TL, the UPF includes a TL-Container to the response. The TL-Container includes a set-response as described in clause\xa05.28a.2 of TS\xa023.501\xa0[2].', '', '13. [Optional] During the PDU Session Modification procedure, if the NG-RAN supports AN-TL, the SMF/CUC invokes the Namf_Communication_N1N2MessageTransfer request. The SMF/CUC includes a TL-Container to the N2 SM information in the request, the TL-Container contains a set-request as described in clause\xa05.28a.2 of TS\xa023.501\xa0[2]. The SMF/CUC may also update the TSCAI in the NG-RAN for the BAT in DL direction as described in Annex\xa0M, clause\xa0M.1 of TS\xa023.501\xa0[2], if the SMF/CUC received a TimeAwareOffset or AccumulatedLatency from TN CNC for a downlink stream (i.e. for a Talker in the UPF/CN-TL) in step\xa07.', '', '\tThe NG-RAN responds with a N2 SM information. If the NG-RAN supports AN-TL, the NG-RAN includes a TL-Container to the N2 SM information. The TL-Container includes a set-response as described in clause\xa05.28a.2 of TS\xa023.501\xa0[2].', ''] | 0.60332
<h1>H.4 Path and Link delay measurements</h1> | 23501-i22.docx | LR4_calculation | ['', 'The procedure described in this clause is applicable if DS-TT and NW-TT support operating as a boundary clock or as a time-aware system or as peer to peer Transparent Clock or end to end Transparent Clock, and when the PTP instance in 5GS is configured to operate as a time-aware system or as a Boundary Clock or as peer to peer Transparent Clock or as end to end Transparent Clock. Whether DS-TT/NW-TT support operating as a boundary clock or peer to peer Transparent Clock or end to end Transparent Clock or as a time-aware system (support of the IEEE\xa0Std\xa0802.1AS\xa0[104] PTP profile) may be determined as described in clause\xa0K.2.1.', '', 'PTP ports in DS-TT and NW-TT may support the following delay measurement mechanisms:', '', '-\tDelay request-response mechanism as described in clause\xa011.3 of IEEE\xa0Std\xa01588\xa0[126];', '', '-\tPeer-to-peer delay mechanism as defined in clause\xa011.4 of IEEE\xa0Std\xa01588\xa0[126];', '', '-\tCommon Mean Link Delay Service.', '', 'Depending on the measurement mechanisms supported by DS-TT and NW-TT as well as the configured clock mode of 5GS, the PTP ports in DS-TT and NW-TT are configured as follows:', '', '-\tPTP ports configured to operate as a time-aware system according to IEEE\xa0Std\xa0802.1AS\xa0[104] may be configured to use the peer-to-peer delay mechanism or Common Mean Link Delay Service;', '', '-\tPTP ports configured to operate as a Boundary Clock according to IEEE\xa0Std\xa01588\xa0[126] may be configured to use the delay request-response mechanism, the peer-to-peer delay mechanism or Common Mean Link Delay Service.', '', '-\tPTP ports in 5GS configured to operate as a peer-to-peer Transparent Clock according to IEEE\xa0Std\xa01588\xa0[126] shall use the peer-to-peer delay mechanism.', '', '-\tPTP ports in 5GS configured to operate as an end-to-end Transparent Clock according to IEEE\xa0Std\xa01588\xa0[126] do not actively participate in path and link measurements mechanisms but shall calculate and add residence time and delay asymmetry information to PTP messages as defined in clause\xa010.2.2 of IEEE\xa0Std\xa01588\xa0[126].', '', 'If DS-TT and NW-TT support operating as an end-to-end Transparent Clock, then the residence time for one-step operation as an end-to-end Transparent Clock for the path and link measurements is calculated as follows:', '', '-\tUpon reception of a PTP Delay_Req/Pdelay_Req/Pdely_Resp message from the upstream PTP instance, the ingress TT (i.e. NW-TT or DS-TT) makes an ingress timestamping (TSi) for the message.', '', '-\tThe ingress timestamp is conveyed to the egress TT via the PDU Session as described in clause\xa0H.2.', '', '-\tThe PTP port in the egress TT then creates egress timestamping (TSe) for the PTP message for external PTP network. The difference between TSi and TSe is considered as the calculated residence time spent within the 5G system for this PTP message expressed in 5GS time. If needed, the PTP port in the egress TT convert the calculated resident time in 5GS into the residence time expressed in PTP GM time e.g. by means of the factor as specified in Equation (6) of clause\xa012.2.2 of IEEE\xa0Std\xa01588\xa0[126].', '', '-\tThe PTP port in the egress TT modifies the payload of the PTP Delay_Req/Pdelay_Req/Pdelay_Resp message that it sends towards the downstream PTP instance as follows:', '', '-\tAdds the calculated residence time to the correction field.', '', '-\tRemoves Suffix field that contains TSi.', '', 'If DS-TT and NW-TT support operating as an end-to-end Transparent Clock, then the residence time for two-step operation as an end-to-end Transparent Clock for the path and link measurements is calculated as follows:', '', '-\tUpon reception of a PTP Delay_Req/Pdelay_Req/Pdelay_Resp message from the upstream PTP instance, the ingress TT (i.e. NW-TT or DS-TT) makes an ingress timestamping (TSi) for the message.', '', '-\tIf the ingress TT receives a Pdelay_Resp message with the twoStepFlag set to FALSE, then the ingress TT modifies the twoStepFlag to TRUE and creates a PTP Pdelay_Resp_Follow_Up message.', '', '-\tThe ingress timestamp is conveyed to the egress TT via the PDU Session as described in clause\xa0H.2.', '', '-\tThe PTP port in the egress TT then creates egress timestamping (TSe) for the PTP message for external PTP network. The difference between TSi and TSe is considered as the calculated residence time spent within the 5G system for this PTP message expressed in 5GS time. If needed, the PTP port in the egress TT converts the calculated residence time in 5GS into the residence time expressed in PTP GM time, e.g. by means of the factor as specified in Equation (6) of clause\xa012.2.2 of IEEE\xa0Std\xa01588\xa0[126]. The egress TT then stores the calculated residence time expressed in PTP GM time and removes Suffix field that contains TSi before sending the PTP Delay_Req/Pdelay_Req/Pdelay_Resp message towards the downstream PTP instance.', '', '-\tUpon reception of the PTP Delay_Resp message associated with the PTP Delay_Req, the egress TT for the PTP Delay_Req message (i.e. the ingress TT for the PTP Delay_Resp message) modifies the payload of the PTP Delay_Resp message that it sends towards the ingress TT of the PTP Delay_Req message (i.e. egress TT for the PTP Delay_Resp message) as follows:', '', '-\tAdds the (previously stored) calculated residence time to the correction field.', '', '-\tUpon reception (or local creation) of the PTP Pdelay_Resp_Follow_Up message associated with the previously received PTP Pdelay_Resp message, the ingress TT for the PTP Pdelay_Resp_Follow_Up message modifies the payload of the PTP Pdelay_Resp_Follow_Up message that it sends towards the egress TT for the PTP Pdelay_Resp_Follow_Up message as follows:', '', '-\tAdds the (previously stored) calculated residence time of the associated PTP Pdelay_Req message to the correction field.', '', '-\tUpon reception of the PTP Pdelay_Resp_Follow_Up message associated with the PTP Pdelay_Resp, the egress TT for PTP Pdelay_Resp_Follow_Up message modifies the payload of the PTP Pdelay_Resp_Follow_Up message that it sends towards the downstream PTP instance as follows:', '', '-\tAdds the (previously stored) calculated residence time of the associated PTP Pdelay_Resp messages to the correction field.', '', '', 'Annex I (normative):', 'TSN usage guidelines', ''] | 0.5823
<h1>J.1 Procedure for PIN service</h1> | 23502-i20.docx | LR4_calculation | ['', '----media/image273.emf----', '', 'Figure J.1-1: Procedure for PIN service', '', "PIN is a subscribed service, and a user needs to coordinate with the Mobile Network Operator to subscribe for PIN service. When a user subscribes for a PIN, the subscription data includes the DNN and S NSSAI allocated by the MNO for the PIN service. The PIN user's PEGC UE(s) are then provisioned with appropriate URSP rules to enable the PEGC UE to route the PIN traffic using the DNN and S NSSAI allocated for the PIN. Figure J.1-1 provides a high level procedure for PIN service.", '', 'Step 1:\tStep\xa01 is performed using O&amp;M.', '', '\tA user subscribes to the Mobile Network Operator (MNO) for PIN service. The user provides the list of PEGC UE(s) that are part of the PIN. The MNO verifies the request, performs necessary checks e.g. whether the UEs are allowed to act as PEGC, whether all the requested PEGC UEs are part of the same UDM group etc. If the request is authorized by the MNO, the MNO:', '', '-\tallocates a dedicated DNN, S NSSAI for the PIN;', '', '-\tif the PIN has a single PEGC UE, then updates the PEGC UE subscription with the DNN, S NSSAI allocated for the PIN;', '', '-\tif the PIN has more than one PEGC UE, then creates a group subscription following the 5G VN group management principles as specified in clause\xa05.29.2 of TS\xa023.501\xa0[2]. The information on the External Group ID and associated DNN and S-NSSAI is provided to the AF for PIN;', '', '-\tif local switching is required, configures in the SMF set and/or in the NRF that the DNN allocated for the PIN is served by a specific SMF set.', '', 'NOTE:\tIt is assumed that all PEGC UEs that are members of a PIN are part of the same UDM Group ID. If the PEGC UEs requested by the user for PIN creation are not part of the same UDM Group ID, the MNO migrates all the PEGC UEs into a single UDM Group ID for creating the group subscription.', '', 'Step 2:\tFor routing PIN traffic by the PEGC UE, the AF provides guidance for URSP generation to the 5GC. The AF uses a UE ID (i.e. GPSI) as the target UE if the PIN contains a single PEGC UE. If the PIN contains more than one PEGC UE, then the AF uses External Group ID as the target UEs for providing URSP guidance to the 5GC. The AF request contains DNN, S NSSAI allocated to the user for the PIN service and the traffic descriptor components in the URSP rule request from the AF contains the PIN ID.', '', '\tThe NEF authorizes the request received from the AF and stores the information in the UDR as "Application Data".', '', '\tThe NEF can use the procedure for authorization of service specific parameter provisioning as specified in clause\xa04.15.6.7a to authorize the AF request by the UDM. In this case:', '', '-\tif the request is for an individual UE, the UDM checks if the DNN and S NSSAI in the AF request is allowed for the UE;', '', '-\tif the request is for a group of UEs, the UDM checks whether the group related data (e.g. DNN/S NSSAI group related data, see table 4.15.6.3b-1) is authorized for the group.', '', '\tIf the AF request is authorized, the NEF stores the AF requested information in the UDR as the "Application Data" (Data Subset setting to "Service specific information").', '', 'Step 3:\tThe PCF receives a Nudr_DM_Notify notification of data change from the UDR, generates the URSP rules and initiates UE Policy delivery as specified in clause\xa04.2.4.3 to provision the URSP rules in the PEGC UE(s). For routing of PIN traffic by the PEGC UE(s), the URSP policies provided to the PEGC UE(s) contain URSP rule with PIN ID as traffic descriptor.', '', 'Step 4:\tThe AF provides QoS requirements for the PIN traffic following procedures for AF requested QoS for a UE or group of UEs not identified by a UE address as specified in clause\xa04.15.6.14.', '', 'Step 5:\tWhen the PEGC UE(s) detect PIN traffic, it uses the provisioned URSP rules to identify PDU session to route the traffic as specified in clause\xa06.6.2.3 of TS\xa023.503\xa0[20]. The 5GC further performs session management and user plane management as described in Annex\xa0P, clause\xa0P.2 of TS\xa023.501\xa0[2].', '', 'When 5G VN Group is not used for a PIN and if the PIN contains more than one PEGCs, then the AF request for URSP guidance and QoS requirements is targeted to each individual PEGC UEs that are part of the PIN.', '', '', 'Annex K (informative):', 'Change history', '', 'Change history', '', '<span style="font-size:16pt"><b>Date</b></span>', '', '<span style="font-size:16pt"><b>Meeting</b></span>', '', '<span style="font-size:16pt"><b>TDoc</b></span>', '', '<span style="font-size:16pt"><b>CR</b></span>', '', '<span style="font-size:16pt"><b>Rev</b></span>', '', '<span style="font-size:16pt"><b>Cat</b></span>', '', '<span style="font-size:16pt"><b>Subject/Comment</b></span>', '', '<span style="font-size:16pt"><b>New version</b></span>', '', '<span style="color:0000FF;font-size:16pt">2017-09</span>', '', '<span style="color:0000FF;font-size:16pt">SP#77</span>', '', '<span style="color:0000FF;font-size:16pt">SP-170735</span>', '', '<span style="color:0000FF;font-size:16pt">-</span>', '', '<span style="color:0000FF;font-size:16pt">-</span>', '', '<span style="color:0000FF;font-size:16pt">-</span>', '', '<span style="color:0000FF;font-size:16pt">MCC Editorial Update for presentation to TSG SA#77 for information</span>', '', '<span style="color:0000FF;font-size:16pt">1.0.0</span>', '', '<span style="color:0000FF;font-size:16pt">2017-09</span>', '', '<span style="color:0000FF;font-size:16pt">SA2#122E</span>', '', '', '', '', '', '', '', '', '', '<span style="color:0000FF;font-size:16pt">Correcting implementation issues of S2-176821 and additional clean-up.</span>', '', '<span style="color:0000FF;font-size:16pt">1.2.0</span>', '', '<span style="color:0000FF;font-size:16pt">2017-12</span>', '', '<span style="color:0000FF;font-size:16pt">SP-78</span>', '', '<span style="color:0000FF;font-size:16pt">SP-170932</span>', '', '<span style="color:0000FF;font-size:16pt">-</span>', '', '<span style="color:0000FF;font-size:16pt">-</span>', '', '<span style="color:0000FF;font-size:16pt">-</span>', '', '<span style="color:0000FF;font-size:16pt">MCC Editorial Update for presentation to TSG SA#78 for Approval</span>', '', '<span style="color:0000FF;font-size:16pt">2.0.0</span>', '', '<span style="font-size:16pt">2017-12</span>', '', '<span style="font-size:16pt">SP-78</span>', '', '<span style="font-size:16pt">-</span>', '', '<span style="font-size:16pt">-</span>', '', '<span style="font-size:16pt">-</span>', '', '<span style="font-size:16pt">-</span>', '', '<span style="font-size:16pt">MCC Editorial Update after TSG SA#78 Approval</span>', '', '<span style="font-size:16pt"><b>15.0.0</b></span>', '', '<span style="font-size:16pt">2018-03</span>', '', '<span style="font-size:16pt">SP-79</span>', '', '<span style="font-size:16pt">SP-180092</span>', '', '<span style="font-size:16pt">0001</span>', '', '<span style="font-size:16pt">5</span>', '', '<span style="font-size:16pt">F</span>', '', '<span style="font-size:16pt">Corrections on the specification of Network Exposure services</span>', '', '<span style="font-size:16pt">15.1.0</span>', '', '<span style="font-size:16pt">2018-03</span>', '', '<span style="font-size:16pt">SP-79</span>', '', '<span style="font-size:16pt">SP-180101</span>', '', '<span style="font-size:16pt">0002</span>', '', '<span style="font-size:16pt">2</span>', '', '<span style="font-size:16pt">F</span>', '', '<span style="font-size:16pt">Corrections to PDU session establishment / modification procedure</span>', '', '<span style="font-size:16pt">15.1.0</span>', '', '<span style="font-size:16pt">2018-03</span>', '', '<span style="font-size:16pt">SP-79</span>', '', '<span style="font-size:16pt">SP-180101</span>', '', '<span style="font-size:16pt">0003</span>', '', '<span style="font-size:16pt">1</span>', '', '<span style="font-size:16pt">F</span>', '', '<span style="font-size:16pt">Clean-up of the registration procedure</span>', '', '<span style="font-size:16pt">15.1.0</span>', '', '<span style="font-size:16pt">2018-03</span>', '', '<span style="font-size:16pt">SP-79</span>', '', '<span style="font-size:16pt">SP-180090</span>', '', '<span style="font-size:16pt">0005</span>', '', '<span style="font-size:16pt">3</span>', '', '<span style="font-size:16pt">F</span>', '', '<span style="font-size:16pt">Using NRF for UPF discovery</span>', '', '<span style="font-size:16pt">15.1.0</span>', '', '<span style="font-size:16pt">2018-03</span>', '', '<span style="font-size:16pt">SP-79</span>', '', '<span style="font-size:16pt">SP-180101</span>', '', '<span style="font-size:16pt">0006</span>', '', '<span style="font-size:16pt">4</span>', '', '<span style="font-size:16pt">F</span>', '', '<span style="font-size:16pt">Allowed NSSAI and Access Type</span>', '', '<span style="font-size:16pt">15.1.0</span>', '', '<span style="font-size:16pt">2018-03</span>', '', '<span style="font-size:16pt">SP-79</span>', '', '<span style="font-size:16pt">SP-180101</span>', '', '<span style="font-size:16pt">0008</span>', '', '<span style="font-size:16pt">2</span>', '', '<span style="font-size:16pt">F</span>', '', '<span style="font-size:16pt">Corrections to the Inter-system mobility procedures</span>', '', '<span style="font-size:16pt">15.1.0</span>', '', '<span style="font-size:16pt">2018-03</span>', '', '<span style="font-size:16pt">SP-79</span>', '', '<span style="font-size:16pt">SP-180101</span>', '', '<span style="font-size:16pt">0009</span>', '', '<span style="font-size:16pt">1</span>', '', '<span style="font-size:16pt">F</span>', '', '<span style="font-size:16pt">QoS clarifications for EPC interworking</span>', '', '<span style="font-size:16pt">15.1.0</span>', '', '<span style="font-size:16pt">2018-03</span>', '', '<span style="font-size:16pt">SP-79</span>', '', '<span style="font-size:16pt">SP-180101</span>', '', '<span style="font-size:16pt">0010</span>', '', '<span style="font-size:16pt">-</span>', '', '<span style="font-size:16pt">F</span>', '', '<span style="font-size:16pt">EPS bearer ID allocation update</span>', '', '<span style="font-size:16pt">15.1.0</span>', '', '<span style="font-size:16pt">2018-03</span>', '', '<span style="font-size:16pt">SP-79</span>', '', '<span style="font-size:16pt">SP-180090</span>', '', '<span style="font-size:16pt">0011</span>', '', '<span style="font-size:16pt">1</span>', '', '<span style="font-size:16pt">F</span>', '', '<span style="font-size:16pt">Correction of Npcf_BDTPolicyControl service operation (Backbround data transfer)</span>', '', '<span style="font-size:16pt">15.1.0</span>', '', '<span style="font-size:16pt">2018-03</span>', '', '<span style="font-size:16pt">SP-79</span>', '', '<span style="font-size:16pt">SP-180095</span>', '', '<span style="font-size:16pt">0012</span>', '', '<span style="font-size:16pt">-</span>', '', '<span style="font-size:16pt">C</span>', '', '<span style="font-size:16pt">Multiple request of Location Reporting for Area of Interest</span>', '', '<span style="font-size:16pt">15.1.0</span>', '', '<span style="font-size:16pt">2018-03</span>', '', '<span style="font-size:16pt">SP-79</span>', '', '<span style="font-size:16pt">SP-180101</span>', '', '<span style="font-size:16pt">0013</span>', '', '<span style="font-size:16pt">1</span>', '', '<span style="font-size:16pt">F</span>', '', '<span style="font-size:16pt">SMF behaviour based on LADN notification</span>', '', '<span style="font-size:16pt">15.1.0</span>', '', '<span style="font-size:16pt">2018-03</span>', '', '<span style="font-size:16pt">SP-79</span>', '', '<span style="font-size:16pt">SP-180101</span>', '', '<span style="font-size:16pt">0014</span>', '', '<span style="font-size:16pt">-</span>', '', '<span style="font-size:16pt">F</span>', '', '<span style="font-size:16pt">Clarification on Internal Event Exposure</span>', '', '<span style="font-size:16pt">15.1.0</span>', '', '<span style="font-size:16pt">2018-03</span>', '', '<span style="font-size:16pt">SP-79</span>', '', '<span style="font-size:16pt">SP-180101</span>', '', '<span style="font-size:16pt">0015</span>', '', '<span style="font-size:16pt">-</span>', '', '<span style="font-size:16pt">F</span>', '', '<span style="font-size:16pt">Clarification on 5G-GUTI in EPS to 5GS Mobility Registration Procedure using N26</span>', '', '<span style="font-size:16pt">15.1.0</span>', '', '<span style="font-size:16pt">2018-03</span>', '', '<span style="font-size:16pt">SP-79</span>', '', '<span style="font-size:16pt">SP-180101</span>', '', '<span style="font-size:16pt">0016</span>', '', '<span style="font-size:16pt">-</span>', '', '<span style="font-size:16pt">F</span>', '', '<span style="font-size:16pt">Adding missing text about UE policies related to Service Request including the List Of Allowed PDU Sessions</span>', '', '<span style="font-size:16pt">15.1.0</span>', '', '<span style="font-size:16pt">2018-03</span>', '', '<span style="font-size:16pt">SP-79</span>', '', '<span style="font-size:16pt">SP-180101</span>', '', '<span style="font-size:16pt">0019</span>', '', '<span style="font-size:16pt">1</span>', '', '<span style="font-size:16pt">F</span>', '', '<span style="font-size:16pt">Update of NEF service for background data transfer</span>', '', '<span style="font-size:16pt">15.1.0</span>', '', '<span style="font-size:16pt">2018-03</span>', '', '<span style="font-size:16pt">SP-79</span>', '', '<span style="font-size:16pt">SP-180101</span>', '', '<span style="font-size:16pt">0020</span>', '', '<span style="font-size:16pt">1</span>', '', '<span style="font-size:16pt">F</span>', '', '<span style="font-size:16pt">Update of NEF service for PFD management</span>', '', '<span style="font-size:16pt">15.1.0</span>', '', '<span style="font-size:16pt">2018-03</span>', '', '<span style="font-size:16pt">SP-79</span>', '', '<span style="font-size:16pt">SP-180101</span>', '', '<span style="font-size:16pt">0021</span>', '', '<span style="font-size:16pt">-</span>', '', '<span style="font-size:16pt">F</span>', '', '<span style="font-size:16pt">Clarification on handover applicability between 3GPP and non-3GPP accesses</span>', '', '<span style="font-size:16pt">15.1.0</span>', '', '<span style="font-size:16pt">2018-03</span>', '', '<span style="font-size:16pt">SP-79</span>', '', '<span style="font-size:16pt">SP-180101</span>', '', '<span style="font-size:16pt">0022</span>', '', '<span style="font-size:16pt">-</span>', '', '<span style="font-size:16pt">F</span>', '', '<span style="font-size:16pt">Clarification on paging when it is related with both 3GPP and non-3GPP PDU Session</span>', '', '<span style="font-size:16pt">15.1.0</span>', '', '<span style="font-size:16pt">2018-03</span>', '', '<span style="font-size:16pt">SP-79</span>', '', '<span style="font-size:16pt">SP-180101</span>', '', '<span style="font-size:16pt">0023</span>', '', '<span style="font-size:16pt">1</span>', '', '<span style="font-size:16pt">F</span>', '', '<span style="font-size:16pt">Sending EBI to the NG-RAN</span>', '', '<span style="font-size:16pt">15.1.0</span>', '', '<span style="font-size:16pt">2018-03</span>', '', '<span style="font-size:16pt">SP-79</span>', '', '<span style="font-size:16pt">SP-180101</span>', '', '<span style="font-size:16pt">0024</span>', '', '<span style="font-size:16pt">1</span>', '', '<span style="font-size:16pt">F</span>', '', '<span style="font-size:16pt">Indirect data forwarding in home routed roaming case</span>', '', '<span style="font-size:16pt">15.1.0</span>', '', '<span style="font-size:16pt">2018-03</span>', '', '<span style="font-size:16pt">SP-79</span>', '', '<span style="font-size:16pt">SP-180101</span>', '', '<span style="font-size:16pt">0025</span>', '', '<span style="font-size:16pt">1</span>', '', '<span style="font-size:16pt">F</span>', '', '<span style="font-size:16pt">Interaction between SMF and UPF during the inter-system change</span>', '', '<span style="font-size:16pt">15.1.0</span>', '', '<span style="font-size:16pt">2018-03</span>', '', '<span style="font-size:16pt">SP-79</span>', '', '<span style="font-size:16pt">SP-180101</span>', '', '<span style="font-size:16pt">0026</span>', '', '<span style="font-size:16pt">1</span>', '', '<span style="font-size:16pt">F</span>', '', '<span style="font-size:16pt">Direct forwarding flag for handover from EPS to 5GS</span>', '', '<span style="font-size:16pt">15.1.0</span>', '', '<span style="font-size:16pt">2018-03</span>', '', '<span style="font-size:16pt">SP-79</span>', '', '<span style="font-size:16pt">SP-180101</span>', '', '<span style="font-size:16pt">0027</span>', '', '<span style="font-size:16pt">1</span>', '', '<span style="font-size:16pt">F</span>', '', '<span style="font-size:16pt">Update to N2 Handover procedure</span>', '', '<span style="font-size:16pt">15.1.0</span>', '', '<span style="font-size:16pt">2018-03</span>', '', '<span style="font-size:16pt">SP-79</span>', '', '<span style="font-size:16pt">SP-180101</span>', '', '<span style="font-size:16pt">0029</span>', '', '<span style="font-size:16pt">1</span>', '', '<span style="font-size:16pt">F</span>', '', '<span style="font-size:16pt">Clarification on keeping NAS signalling connection</span>', '', '<span style="font-size:16pt">15.1.0</span>', '', '<span style="font-size:16pt">2018-03</span>', '', '<span style="font-size:16pt">SP-79</span>', '', '<span style="font-size:16pt">SP-180093</span>', '', '<span style="font-size:16pt">0030</span>', '', '<span style="font-size:16pt">1</span>', '', '<span style="font-size:16pt">F</span>', '', '<span style="font-size:16pt">Clarification on SMS related Subscription data</span>', '', '<span style="font-size:16pt">15.1.0</span>', '', '<span style="font-size:16pt">2018-03</span>', '', '<span style="font-size:16pt">SP-79</span>', '', '<span style="font-size:16pt">SP-180101</span>', '', '<span style="font-size:16pt">0032</span>', '', '<span style="font-size:16pt">-</span>', '', '<span style="font-size:16pt">F</span>', '', '<span style="font-size:16pt">Clarification related to Subscription data type</span>', '', '<span style="font-size:16pt">15.1.0</span>', '', '<span style="font-size:16pt">2018-03</span>', '', '<span style="font-size:16pt">SP-79</span>', '', '<span style="font-size:16pt">SP-180101</span>', '', '<span style="font-size:16pt">0033</span>', '', '<span style="font-size:16pt">2</span>', '', '<span style="font-size:16pt">F</span>', '', '<span style="font-size:16pt">Clarification on PCF association</span>', '', '<span style="font-size:16pt">15.1.0</span>', '', '<span style="font-size:16pt">2018-03</span>', '', '<span style="font-size:16pt">SP-79</span>', '', '<span style="font-size:16pt">SP-180101</span>', '', '<span style="font-size:16pt">0034</span>', '', '<span style="font-size:16pt">-</span>', '', '<span style="font-size:16pt">F</span>', '', '<span style="font-size:16pt">Slicing handling for EPS to 5GS Mobility without N26</span>', '', '<span style="font-size:16pt">15.1.0</span>', '', '<span style="font-size:16pt">2018-03</span>', '', '<span style="font-size:16pt">SP-79</span>', '', '<span style="font-size:16pt">SP-180101</span>', '', '<span style="font-size:16pt">0035</span>', '', '<span style="font-size:16pt">-</span>', '', '<span style="font-size:16pt">F</span>', '', '<span style="font-size:16pt">Keeping EBI transfer alignment</span>', '', '<span style="font-size:16pt">15.1.0</span>', '', '<span style="font-size:16pt">2018-03</span>', '', '<span style="font-size:16pt">SP-79</span>', '', '<span style="font-size:16pt">SP-180101</span>', '', '<span style="font-size:16pt">0036</span>', '', '<span style="font-size:16pt">-</span>', '', '<span style="font-size:16pt">F</span>', '', '<span style="font-size:16pt">Clarification on the Emergency HO indication for EPS fallback</span>', '', '<span style="font-size:16pt">15.1.0</span>', '', '<span style="font-size:16pt">2018-03</span>', '', '<span style="font-size:16pt">SP-79</span>', '', '<span style="font-size:16pt">SP-180102</span>', '', '<span style="font-size:16pt">0037</span>', '', '<span style="font-size:16pt">-</span>', '', '<span style="font-size:16pt">F</span>', '', '<span style="font-size:16pt">Alignment of Namf_MT_EnableUEReachability service operation</span>', '', '<span style="font-size:16pt">15.1.0</span>', '', '<span style="font-size:16pt">2018-03</span>', '', '<span style="font-size:16pt">SP-79</span>', '', '<span style="font-size:16pt">SP-180102</span>', '', '<span style="font-size:16pt">0038</span>', '', '<span style="font-size:16pt">-</span>', '', '<span style="font-size:16pt">F</span>', '', '<span style="font-size:16pt">Mobility from EPC to 5GC</span>', '', '<span style="font-size:16pt">15.1.0</span>', '', '<span style="font-size:16pt">2018-03</span>', '', '<span style="font-size:16pt">SP-79</span>', '', '<span style="font-size:16pt">SP-180095</span>', '', '<span style="font-size:16pt">0040</span>', '', '<span style="font-size:16pt">-</span>', '', '<span style="font-size:16pt">C</span>', '', '<span style="font-size:16pt">Clarification on PDU Session Release timer provided to the UE for \'SSC mode 3\'</span>', '', '<span style="font-size:16pt">15.1.0</span>', '', '<span style="font-size:16pt">2018-03</span>', '', '<span style="font-size:16pt">SP-79</span>', '', '<span style="font-size:16pt">SP-180102</span>', '', '<span style="font-size:16pt">0041</span>', '', '<span style="font-size:16pt">1</span>', '', '<span style="font-size:16pt">F</span>', '', '<span style="font-size:16pt">Generalize exposure of Mobility Events from AMF</span>', '', '<span style="font-size:16pt">15.1.0</span>', '', '<span style="font-size:16pt">2018-03</span>', '', '<span style="font-size:16pt">SP-79</span>', '', '<span style="font-size:16pt">SP-180102</span>', '', '<span style="font-size:16pt">0042</span>', '', '<span style="font-size:16pt">2</span>', '', '<span style="font-size:16pt">F</span>', '', '<span style="font-size:16pt">Align the UE location presence status of LADN Session into Network Triggered Service Request procedure</span>', '', '<span style="font-size:16pt">15.1.0</span>', '', '<span style="font-size:16pt">2018-03</span>', '', '<span style="font-size:16pt">SP-79</span>', '', '<span style="font-size:16pt">SP-180102</span>', '', '<span style="font-size:16pt">0043</span>', '', '<span style="font-size:16pt">-</span>', '', '<span style="font-size:16pt">F</span>', '', '<span style="font-size:16pt">Correction on AF influence on traffic routing</span>', '', '<span style="font-size:16pt">15.1.0</span>', '', '<span style="font-size:16pt">2018-03</span>', '', '<span style="font-size:16pt">SP-79</span>', '', '<span style="font-size:16pt">SP-180102</span>', '', '<span style="font-size:16pt">0044</span>', '', '<span style="font-size:16pt">-</span>', '', '<span style="font-size:16pt">F</span>', '', '<span style="font-size:16pt">Correction to RAN Initiated QoS Flow Mobility Procedure for Dual Connectivity</span>', '', '<span style="font-size:16pt">15.1.0</span>', '', '<span style="font-size:16pt">2018-03</span>', '', '<span style="font-size:16pt">SP-79</span>', '', '<span style="font-size:16pt">SP-180102</span>', '', '<span style="font-size:16pt">0045</span>', '', '<span style="font-size:16pt">-</span>', '', '<span style="font-size:16pt">F</span>', '', '<span style="font-size:16pt">Clarification on UDM service consumption order of UECM and SDM</span>', '', '<span style="font-size:16pt">15.1.0</span>', '', '<span style="font-size:16pt">2018-03</span>', '', '<span style="font-size:16pt">SP-79</span>', '', '<span style="font-size:16pt">SP-180102</span>', '', '<span style="font-size:16pt">0046</span>', '', '<span style="font-size:16pt">-</span>', '', '<span style="font-size:16pt">F</span>', '', '<span style="font-size:16pt">Cleanup of the service request procedure</span>', '', '<span style="font-size:16pt">15.1.0</span>', '', '<span style="font-size:16pt">2018-03</span>', '', '<span style="font-size:16pt">SP-79</span>', '', '<span style="font-size:16pt">SP-180091</span>', '', '<span style="font-size:16pt">0047</span>', '', '<span style="font-size:16pt">-</span>', '', '<span style="font-size:16pt">F</span>', '', '<span style="font-size:16pt">UE-specific DRX parameter negotiation between UE and AMF</span>', '', '<span style="font-size:16pt">15.1.0</span>', '', '<span style="font-size:16pt">2018-03</span>', '', '<span style="font-size:16pt">SP-79</span>', '', '<span style="font-size:16pt">SP-180102</span>', '', '<span style="font-size:16pt">0048</span>', '', '<span style="font-size:16pt">-</span>', '', '<span style="font-size:16pt">F</span>', '', '<span style="font-size:16pt">Update of handover cancel procedure</span>', '', '<span style="font-size:16pt">15.1.0</span>', '', '<span style="font-size:16pt">2018-03</span>', '', '<span style="font-size:16pt">SP-79</span>', '', '<span style="font-size:16pt">SP-180091</span>', '', '<span style="font-size:16pt">0049</span>', '', '<span style="font-size:16pt">1</span>', '', '<span style="font-size:16pt">F</span>', '', '<span style="font-size:16pt">Control of the Messages triggering Paging at AMF</span>', '', '<span style="font-size:16pt">15.1.0</span>', '', '<span style="font-size:16pt">2018-03</span>', '', '<span style="font-size:16pt">SP-79</span>', '', '<span style="font-size:16pt">SP-180102</span>', '', '<span style="font-size:16pt">0050</span>', '', '<span style="font-size:16pt">-</span>', '', '<span style="font-size:16pt">F</span>', '', '<span style="font-size:16pt">Clarification for Area of validity in NW triggered SR procedure</span>', '', '<span style="font-size:16pt">15.1.0</span>', '', '<span style="font-size:16pt">2018-03</span>', '', '<span style="font-size:16pt">SP-79</span>', '', '<span style="font-size:16pt">SP-180091</span>', '', '<span style="font-size:16pt">0051</span>', '', '<span style="font-size:16pt">2</span>', '', '<span style="font-size:16pt">F</span>', '', '<span style="font-size:16pt">Revision on Service Request procedure</span>', '', '<span style="font-size:16pt">15.1.0</span>', '', '<span style="font-size:16pt">2018-03</span>', '', '<span style="font-size:16pt">SP-79</span>', '', '<span style="font-size:16pt">SP-180093</span>', '', '<span style="font-size:16pt">0052</span>', '', '<span style="font-size:16pt">1</span>', '', '<span style="font-size:16pt">F</span>', '', '<span style="font-size:16pt">Correction on Notification control for GBR QoS flow</span>', '', '<span style="font-size:16pt">15.1.0</span>', '', '<span style="font-size:16pt">2018-03</span>', '', '<span style="font-size:16pt">SP-79</span>', '', '<span style="font-size:16pt">SP-180093</span>', '', '<span style="font-size:16pt">0053</span>', '', '<span style="font-size:16pt">-</span>', '', '<span style="font-size:16pt">F</span>', '', '<span style="font-size:16pt">Reflective QoS Timer transmission during PDU Session establishment</span>', '', '<span style="font-size:16pt">15.1.0</span>', '', '<span style="font-size:16pt">2018-03</span>', '', '<span style="font-size:16pt">SP-79</span>', '', '<span style="font-size:16pt">SP-180102</span>', '', '<span style="font-size:16pt">0054</span>', '', '<span style="font-size:16pt">-</span>', '', '<span style="font-size:16pt">F</span>', '', '<span style="font-size:16pt">Correction on Policy association procedure during AMF relocation</span>', '', '<span style="font-size:16pt">15.1.0</span>', '', '<span style="font-size:16pt">2018-03</span>', '', '<span style="font-size:16pt">SP-79</span>', '', '<span style="font-size:16pt">SP-180102</span>', '', '<span style="font-size:16pt">0055</span>', '', '<span style="font-size:16pt">-</span>', '', '<span style="font-size:16pt">F</span>', '', '<span style="font-size:16pt">PCF selection for AMF during inter NG-RAN node N2 based handover</span>', '', '<span style="font-size:16pt">15.1.0</span>', '', '<span style="font-size:16pt">2018-03</span>', '', '<span style="font-size:16pt">SP-79</span>', '', '<span style="font-size:16pt">SP-180102</span>', '', '<span style="font-size:16pt">0056</span>', '', '<span style="font-size:16pt">1</span>', '', '<span style="font-size:16pt">F</span>', '', '<span style="font-size:16pt">Correction on PCF selection in SMF</span>', '', '<span style="font-size:16pt">15.1.0</span>', '', '<span style="font-size:16pt">2018-03</span>', '', '<span style="font-size:16pt">SP-79</span>', '', '<span style="font-size:16pt">SP-180091</span>', '', '<span style="font-size:16pt">0057</span>', '', '<span style="font-size:16pt">-</span>', '', '<span style="font-size:16pt">F</span>', '', '<span style="font-size:16pt">Update Paging Policy Differentiation in Network triggered Service Request procedure</span>', '', '<span style="font-size:16pt">15.1.0</span>', '', '<span style="font-size:16pt">2018-03</span>', '', '<span style="font-size:16pt">SP-79</span>', '', '<span style="font-size:16pt">SP-180102</span>', '', '<span style="font-size:16pt">0058</span>', '', '<span style="font-size:16pt">3</span>', '', '<span style="font-size:16pt">F</span>', '', '<span style="font-size:16pt">NEF service definitions for AF influence</span>', '', '<span style="font-size:16pt">15.1.0</span>', '', '<span style="font-size:16pt">2018-03</span>', '', '<span style="font-size:16pt">SP-79</span>', '', '<span style="font-size:16pt">SP-180102</span>', '', '<span style="font-size:16pt">0059</span>', '', '<span style="font-size:16pt">2</span>', '', '<span style="font-size:16pt">F</span>', '', '<span style="font-size:16pt">Update Handover procedures in clause\xa04.11.1.2</span>', '', '<span style="font-size:16pt">15.1.0</span>', '', '<span style="font-size:16pt">2018-03</span>', '', '<span style="font-size:16pt">SP-79</span>', '', '<span style="font-size:16pt">SP-180102</span>', '', '<span style="font-size:16pt">0060</span>', '', '<span style="font-size:16pt">2</span>', '', '<span style="font-size:16pt">F</span>', '', '<span style="font-size:16pt">Clean up of FFSs in 4.11.1.2.2</span>', '', '<span style="font-size:16pt">15.1.0</span>', '', '<span style="font-size:16pt">2018-03</span>', '', '<span style="font-size:16pt">SP-79</span>', '', '<span style="font-size:16pt">SP-180102</span>', '', '<span style="font-size:16pt">0061</span>', '', '<span style="font-size:16pt">3</span>', '', '<span style="font-size:16pt">F</span>', '', '<span style="font-size:16pt">A new annex for generating EPS PDN Connection parameters from 5G PDU Session parameters</span>', '', '<span style="font-size:16pt">15.1.0</span>', '', '<span style="font-size:16pt">2018-03</span>', '', '<span style="font-size:16pt">SP-79</span>', '', '<span style="font-size:16pt">SP-180102</span>', '', '<span style="font-size:16pt">0062</span>', '', '<span style="font-size:16pt">-</span>', '', '<span style="font-size:16pt">F</span>', '', '<span style="font-size:16pt">SMSF address deactivation and activation in AMF</span>', '', '<span style="font-size:16pt">15.1.0</span>', '', '<span style="font-size:16pt">2018-03</span>', '', '<span style="font-size:16pt">SP-79</span>', '', '<span style="font-size:16pt">SP-180102</span>', '', '<span style="font-size:16pt">0063</span>', '', '<span style="font-size:16pt">-</span>', '', '<span style="font-size:16pt">F</span>', '', '<span style="font-size:16pt">Correction on SMSF Nsmsf_SMService_Activate service operation</span>', '', '<span style="font-size:16pt">15.1.0</span>', '', '<span style="font-size:16pt">2018-03</span>', '', '<span style="font-size:16pt">SP-79</span>', '', '<span style="font-size:16pt">SP-180102</span>', '', '<span style="font-size:16pt">0065</span>', '', '<span style="font-size:16pt">-</span>', '', '<span style="font-size:16pt">F</span>', '', '<span style="font-size:16pt">Resolution of ENs in Service Request procedures</span>', '', '<span style="font-size:16pt">15.1.0</span>', '', '<span style="font-size:16pt">2018-03</span>', '', '<span style="font-size:16pt">SP-79</span>', '', '<span style="font-size:16pt">SP-180096</span>', '', '<span style="font-size:16pt">0066</span>', '', '<span style="font-size:16pt">-</span>', '', '<span style="font-size:16pt">D</span>', '', '<span style="font-size:16pt">Editorial correction to clause\xa04.12.8</span>', '', '<span style="font-size:16pt">15.1.0</span>', '', '<span style="font-size:16pt">2018-03</span>', '', '<span style="font-size:16pt">SP-79</span>', '', '<span style="font-size:16pt">SP-180102</span>', '', '<span style="font-size:16pt">0067</span>', '', '<span style="font-size:16pt">-</span>', '', '<span style="font-size:16pt">F</span>', '', '<span style="font-size:16pt">Nudm SDM service Subscription Data types updates</span>', '', '<span style="font-size:16pt">15.1.0</span>', '', '<span style="font-size:16pt">2018-03</span>', '', '<span style="font-size:16pt">SP-79</span>', '', '<span style="font-size:16pt">SP-180102</span>', '', '<s | 0.69419
<h1>L.4 C-SGN</h1> | 23401-i20.docx | LR4_calculation | ['', 'The C-SGN (CIoT Serving Gateway Node) is a combined node EPC implementation option that minimizes the number of physical entities by collocating EPS entities in the control and user planes paths (e.g. MME, S-GW, P-GW), which may be preferred in CIoT deployments. The external interfaces of C-SGN implementation option are the interfaces of the respective EPC entity supported by the C-SGN, such as MME, S-GW, and P-GW.', '', 'A C-SGN supports sub-set and necessary functionalities compared with the existing EPS core network elements and also supports at least some of the following CIoT EPS Optimisations:', '', '-\tControl Plane CIoT EPS Optimisation for small data transmission.', '', '-\tUser Plane CIoT EPS Optimisation for small data transmission.', '', '-\tNecessary security procedures for efficient small data transmission.', '', '-\tSMS without combined attach for NB-IoT only UEs.', '', '-\tPaging optimisations for coverage enhancements.', '', '-\tSupport for non-IP data transmission via SGi tunnelling and/or SCEF.', '', '-\tSupport for Attach without PDN connectivity.', '', '', 'Annex M (informative):', 'Functions and procedures over NB-IoT RAT', '', 'In the case of conflict between the information in this Annex and other information in the main body of the present document, the information in the main body takes precedence.', '', 'The following tables list the functions and procedures that are:', '', '-\tSupported or not supported over NB-IoT RAT, including whether for CP CIoT EPS Optimisation only, UP CIoT EPS Optimisation only or both.', '', '-\tOptional for the UE and/or network when using NB-IoT RAT.', '', 'NOTE:\tThe tables M-1 to M-5 are ordered by clause\xa0number according to the present specification. The table M-6 is ordered by clause\xa0number according to TS\xa023.682\xa0[74]. The notation "CP/UP/Both" indicates whether a particular item is supported for CP CIoT EPS Optimisation only, UP CIoT EPS Optimisation only or both.', '', 'Table M-1: Clause\xa04 Concepts', '', 'Clause', '', 'Clause title', '', 'Support', '', '', '', '', '', 'NB-IoT RAT', '', 'CP/UP/Both', '', 'UE', '', 'NW', '', '4.3.3', '', 'IP header compression', '', '', '', '', '', '', '', '', '', '', '', '<span style="font-size:18pt">RoHC (NAS)</span>', '', 'Yes', '', 'CP', '', 'Optional', '', 'Optional', '', '', '', '<span style="font-size:18pt">RoHC (AS)</span>', '', 'Yes', '', 'UP', '', 'Optional', '', 'Optional', '', '4.3.5', '', 'Mobility management functions', '', 'Yes', '', 'Both', '', '', '', '', '', '', '', '<span style="font-size:18pt">Inter-RAT idle mode NAS mobility (WB-E_UTRAN, UTRAN, GERAN)</span>', '', 'Yes', '', 'Both', '', '', '', '', '', '', '', '<span style="font-size:18pt">Reachability management</span>', '', 'Yes', '', 'Both', '', 'ISR Optional', '', 'ISR Optional', '', '', '', '<span style="font-size:18pt">TA list management (2)</span>', '', 'Yes', '', 'Both', '', '', '', '', '', '', '', '<span style="font-size:18pt">ISR</span>', '', 'Yes', '', 'Both', '', '', '', 'Optional', '', '', '', '<span style="font-size:18pt">Mobility restrictions</span>', '', 'Yes', '', 'Both', '', '', '', '', '', '', '', '<span style="font-size:18pt">IMS voice over PS session supported indication</span>', '', 'No', '', 'N/A', '', 'N/A', '', 'N/A', '', '', '', '<span style="font-size:18pt">Voice domain preference and UE usage setting</span>', '', 'No', '', 'N/A', '', 'N/A', '', 'N/A', '', '', '', '<span style="font-size:18pt">Preferred and supported network behaviour</span>', '', 'Yes', '', 'Both', '', '', '', '', '', '4.3.7.1a.2', '', 'GTP-C Overload Control', '', 'Yes', '', 'CP', '', 'N/A', '', '', '', '4.3.7.4', '', 'MME control of overload', '', 'Yes', '', 'Both', '', 'N/A', '', '', '', '', '', '<span style="font-size:18pt">Extended Access Barring</span>', '', 'No', '', 'N/A', '', 'N/A', '', 'N/A', '', '4.3.7.4.2.7', '', 'Control Plane data specific NAS level congestion control', '', 'Yes', '', 'CP', '', '', '', '', '', '4.3.12', '', 'IMS emergency session', '', 'No', '', 'N/A', '', 'N/A', '', 'N/A', '', '4.3.12a', '', 'Support of Restricted Local Operator Service', '', 'No', '', 'N/A', '', 'N/A', '', 'N/A', '', '4.3.13', '', 'Closed Subscriber Group', '', 'No', '', 'N/A', '', 'N/A', '', 'N/A', '', '4.3.17', '', 'Support for MTC', '', '', '', '', '', '', '', '', '', '', '', '<span style="font-size:18pt">Low access priority</span>', '', 'Yes', '', 'Both', '', '', '', 'Optional', '', '', '', '<span style="font-size:18pt">Non-IP data delivery (NIDD)</span>', '', 'Yes', '', 'Both', '', '', '', '', '', '', '', '<span style="font-size:18pt">NIDD SCEF</span>', '', 'Yes', '', 'CP', '', 'N/A (1)', '', 'Optional (3)', '', '', '', '<span style="font-size:18pt">NIDD SGi</span>', '', 'Yes', '', 'Both', '', 'N/A (1)', '', 'Optional (3)', '', '4.3.18', '', 'Multimedia Priority Service', '', 'No', '', 'N/A', '', 'N/A', '', 'N/A', '', '4.3.22', '', 'Power Save Mode', '', 'Yes', '', 'Both', '', 'Optional', '', 'Optional', '', '4.3.27a', '', 'Restriction of use of Enhanced Coverage for voice centric UE', '', 'No', '', 'N/A', '', 'N/A', '', 'N/A', '', '4.3.27b', '', 'Restriction of use of Enhanced Coverage for data centric UE', '', 'No', '', 'N/A', '', 'N/A', '', 'N/A', '', '4.3.28', '', 'Restriction of use of Enhanced Coverage', '', 'Yes', '', 'Both', '', '', '', 'Optional', '', '4.3.29', '', '3GPP PS Data Off', '', 'Yes', '', 'Both', '', 'Optional', '', 'Optional', '', '4.7', '', 'QoS', '', '', '', '', '', '', '', '', '', '', '', '<span style="font-size:18pt">PDN connection to SCEF</span>', '', 'Yes', '', 'CP', '', '', '', 'Optional', '', '', '', '<span style="font-size:18pt">Dedicated bearer</span>', '', 'No', '', 'N/A', '', 'N/A', '', 'N/A', '', '', '', '<span style="font-size:18pt">GBR bearer</span>', '', 'No', '', 'N/A', '', 'N/A', '', 'N/A', '', '', '', '<span style="font-size:18pt">Non-GBR bearer</span>', '', 'Yes', '', 'UP', '', '', '', '', '', '', '', '<span style="font-size:18pt">Rate control (Serving PLMN)</span>', '', 'Yes', '', 'CP', '', '', '', 'Optional', '', '', '', '<span style="font-size:18pt">Rate control (APN)</span>', '', 'Yes', '', 'Both', '', '', '', 'Optional', '', '4.7.8', '', 'Inter-UE QoS for NB-IoT UEs using Control Plane CIoT EPS Optimisation', '', 'Yes', '', 'Yes', '', 'N/A', '', 'Optional', '', '4.10', '', 'CIoT EPS Optimisation', '', '', '', '', '', '', '', '', '', '', '', '<span style="font-size:18pt">UP</span>', '', 'Yes', '', 'UP', '', 'Optional', '', 'Optional', '', '', '', '<span style="font-size:18pt">CP</span>', '', 'Yes', '', 'CP', '', '', '', '', '', 'NOTE 1:\tWhether the non-IP PDN connection is provided via SCEF or over SGi is transparent to the UE.', '', 'NOTE 2:\tRequired for inter-RAT idle mode mobility.', '', 'NOTE 3:\tAt least one of NIDD SCEF and NIDD SGi is required.', '', '', '', 'Table M-2: Clause\xa05.3 Authentication, security and location management', '', 'Clause', '', 'Clause title', '', 'Support', '', '', '', '', '', 'NB-IoT RAT', '', 'CP/UP/Both', '', 'UE', '', 'NW', '', '5.3.1', '', 'IP address allocation (1)', '', 'Yes', '', 'Both', '', 'Not required for NIDD', '', '', '', '5.3.2', '', 'Attach procedure', '', 'Yes', '', 'Both', '', '', '', '', '', '', '', '<span style="font-size:18pt">Normal attach</span>', '', 'Yes', '', 'Both', '', 'Optional (2)', '', '', '', '', '', '<span style="font-size:18pt">Attach without PDN connectivity</span>', '', 'Yes', '', 'Both', '', 'Optional (2)', '', 'Optional', '', '', '', '<span style="font-size:18pt">Emergency attach</span>', '', 'No', '', 'N/A', '', 'N/A', '', 'N/A', '', '', '', '<span style="font-size:18pt">SMS transfer without Combined Attach</span>', '', 'Yes', '', 'Both', '', '', '', 'Optional', '', '5.3.3', '', 'TAU procedure', '', 'Yes (3)', '', 'Both', '', '', '', '', '', '5.3.4', '', 'Service request procedures', '', 'Yes', '', 'Both (4)', '', '', '', '', '', '5.3.4A', '', 'Connection Suspend procedure', '', 'Yes', '', 'UP', '', '', '', '', '', '5.3.4B', '', 'Data transport in CP CIoT EPS Optimisation', '', 'Yes', '', 'CP', '', '', '', '', '', '', '', '<span style="font-size:18pt">Reliable data delivery with hop-by-hop acknowledgement</span>', '', 'Yes', '', 'CP', '', 'N/A', '', 'Optional', '', '5.3.5', '', 'S1 release procedure', '', 'Yes (5)', '', '', '', '', '', '', '', '5.3.5A', '', 'Connection resume procedure', '', 'Yes', '', 'UP', '', '', '', '', '', '5.3.6A', '', 'PDN GW pause of charging procedure', '', 'Yes', '', 'Both', '', 'N/A', '', 'Optional', '', '5.3.7', '', 'GUTI reallocation procedure', '', 'Yes', '', 'Both', '', '', '', '', '', '5.3.8', '', 'Detach procedure', '', 'Yes (6)', '', 'Both', '', '', '', '', '', '5.3.10', '', 'Security function', '', 'Yes', '', 'Both', '', '', '', '', '', '', '', '<span style="font-size:18pt">AS security</span>', '', 'Yes', '', 'UP', '', '', '', '', '', '', '', '<span style="font-size:18pt">NAS security</span>', '', 'Yes', '', 'Both', '', '', '', '', '', '5.3.14', '', 'UE radio capability match request', '', 'No (7)', '', 'N/A', '', 'N/A', '', 'N/A', '', 'NOTE 1:\tIncl. attach without PDN connectivity.', '', 'NOTE 2:\tAt least one of Normal attach and Attach without PDN connectivity is required.', '', 'NOTE 3:\tIncl. inter RAT.', '', 'NOTE 4:\tAlso supported with CP CIoT EPS Optimisation when the UE/MME also support S1-U data transfer or UP CIoT EPS Optimisation.', '', 'NOTE 5:\tReleases the S11-U bearer in the case of CP CIoT EPS Optimisation. RRC Connection release is used with the UE.', '', 'NOTE 6:\tISR aspects optional.', '', 'NOTE 7:\tIMS Voice not supported over NB-IoT.', '', '', '', 'Table M-3: Clause\xa05.4 Session management, QoS and interaction with PCC', '', 'Clause', '', 'Clause title', '', 'Support', '', '', '', '', '', 'NB-IoT RAT', '', 'CP/UP/Both', '', 'UE', '', 'NW', '', '5.4.1', '', 'Dedicated bearer activation', '', 'No', '', 'N/A', '', 'N/A', '', 'N/A', '', '5.4.2', '', 'Bearer modification with QoS update', '', 'Yes', '', 'UP', '', 'Optional', '', 'Optional', '', '5.4.3', '', 'PDN GW initiated bearer modification without bearer QoS update', '', 'Yes', '', 'UP', '', '', '', '', '', '5.4.4', '', 'Bearer deactivation', '', 'Yes', '', 'UP', '', '', '', '', '', '5.4.5', '', 'UE-requested bearer resource modification', '', 'Yes', '', 'Both', '', 'Optional with CP CIoT EPS Optimisation', '', '', '', '5.4.7', '', 'E-UTRAN initiated ERAB modification procedure', '', 'No (1)', '', 'N/A', '', 'N/A', '', 'N/A', '', '5.4.8', '', 'E-UTRAN initiated UE context modification procedure', '', 'No (1)', '', 'N/A', '', 'N/A', '', 'N/A', '', 'NOTE 1:\tDual connectivity not supported over NB-IoT RAT.', '', '', '', 'Table M-4: Clauses 5.5 and 5.6 Handover and NACC', '', 'Clause', '', 'Clause title', '', 'Support', '', '', '', '', '', 'NB-IoT RAT', '', 'CP/UP/Both', '', 'UE', '', 'NW', '', '5.5', '', 'Handover', '', 'No', '', '', '', '', '', '', '', '5.5.1', '', 'Intra-E-UTRAN handover', '', 'No', '', 'N/A', '', 'N/A', '', 'N/A', '', '5.5.2', '', 'Inter RAT handover', '', 'No', '', 'N/A', '', 'N/A', '', 'N/A', '', '5.6', '', 'Network assisted cell change', '', 'No', '', 'N/A', '', 'N/A', '', 'N/A', '', '', '', 'Table M-5: Misc.', '', 'Clause', '', 'Clause title', '', 'Support', '', '', '', '', '', 'NB-IoT RAT', '', 'CP/UP/Both', '', 'UE', '', 'NW', '', '5.8', '', 'MBMS (3)', '', '(3)', '', '(3)', '', '(3)', '', '(3)', '', '5.10', '', 'Multiple PDN support and PDN activation for UEs supporting Attach without PDN connectivity', '', 'Yes (1)', '', 'Both', '', '', '', '', '', '5.11', '', 'UE capability handling', '', 'Yes', '', 'Both', '', '', '', '', '', '5.12', '', 'Warning message delivery', '', 'No', '', 'N/A', '', 'N/A', '', 'N/A', '', '5.13', '', 'DRX and UE-specific DRX parameter handling', '', 'Yes (2)', '', 'Both', '', '', '', '', '', '5.13a', '', 'Extended idle mode DRX', '', 'Yes', '', 'Both', '', 'Optional', '', 'Optional', '', '5.15', '', 'RAN information management procedures', '', 'No', '', 'N/A', '', 'N/A', '', 'N/A', '', '5.16', '', "MME-initiated procedure on UE's CSG membership change", '', 'No', '', 'N/A', '', 'N/A', '', 'N/A', '', '5.17', '', 'HeNB multicast packet forwarding function', '', 'No', '', 'N/A', '', 'N/A', '', 'N/A', '', 'NOTE 1:\tMultiple PDN optional.', '', 'NOTE 2:\tUE-specific DRX not supported in NB-IoT RAT.', '', 'NOTE 3:\tSee Table M-6.', '', '', '', 'Table M-6:MTC/CIoT-related items in TS\xa023.682\xa0[74]', '', 'Clause', '', 'Clause title', '', 'Support', '', '', '', '', '', 'NB-IoT RAT', '', 'CP/UP/Both', '', 'UE', '', 'NW', '', '4.5.14.3', '', 'Reliable Data Service', '', 'Yes', '', 'CP', '', 'Optional', '', 'Optional', '', '4.5.15, 5.14', '', 'Support of Packet Flow Description management via SCEF', '', 'Yes', '', 'Both', '', 'N/A', '', 'Optional', '', '4.5.16', '', 'MSISDN-less MO-SMS via T4', '', 'Yes', '', 'Both', '', 'Optional', '', 'Optional', '', '4.5.18', '', 'MBMS user service for UEs using power saving functions', '', 'Yes', '', 'Both', '', 'Optional', '', 'Optional', '', '4.5.19', '', 'Enhancements to Location Services for CIoT', '', 'Yes', '', 'Both', '', 'Optional', '', 'Optional', '', 'NOTE:\tThis table lists MTC/CIoT-related items in TS\xa023.682\xa0[74] not otherwise specified in the present specification.', '', '', '', '', 'Annex N (informative):', 'Change history', '', '<b>Change history</b>', '', '<span style="font-size:16pt"><b>Date</b></span>', '', '<span style="font-size:16pt"><b>Meeting</b></span>', '', '<span style="font-size:16pt"><b>TDoc</b></span>', '', '<span style="font-size:16pt"><b>CR</b></span>', '', '<span style="font-size:16pt"><b>Rev</b></span>', '', '<span style="font-size:16pt"><b>Cat</b></span>', '', '<span style="font-size:16pt"><b>Subject/Comment</b></span>', '', '<span style="font-size:16pt"><b>New version</b></span>', '', '<span style="font-size:16pt">2013-06</span>', '', '<span style="font-size:16pt">SP-60</span>', '', '<span style="font-size:16pt">SP-130225</span>', '', '<span style="font-size:16pt">2518</span>', '', '<span style="font-size:16pt">1</span>', '', '<span style="font-size:16pt">A</span>', '', '<span style="font-size:16pt">Clarification that IMSVoPS is MMTEL</span>', '', '<span style="font-size:16pt">12.1.0</span>', '', '<span style="font-size:16pt">2013-06</span>', '', '<span style="font-size:16pt">SP-60</span>', '', '<span style="font-size:16pt">SP-130225</span>', '', '<span style="font-size:16pt">2520</span>', '', '<span style="font-size:16pt">2</span>', '', '<span style="font-size:16pt">A</span>', '', '<span style="font-size:16pt">Immediate Cancel Location ACK during HSS-initiated detach procedure</span>', '', '<span style="font-size:16pt">12.1.0</span>', '', '<span style="font-size:16pt">2013-06</span>', '', '<span style="font-size:16pt">SP-60</span>', '', '<span style="font-size:16pt">SP-130324</span>', '', '<span style="font-size:16pt">2521</span>', '', '<span style="font-size:16pt">3</span>', '', '<span style="font-size:16pt">B</span>', '', '<span style="font-size:16pt">ISR handling in SIPTO at local network</span>', '', '<span style="font-size:16pt">12.1.0</span>', '', '<span style="font-size:16pt">2013-06</span>', '', '<span style="font-size:16pt">SP-60</span>', '', '<span style="font-size:16pt">SP-130324</span>', '', '<span style="font-size:16pt">2538</span>', '', '<span style="font-size:16pt">3</span>', '', '<span style="font-size:16pt">C</span>', '', '<span style="font-size:16pt">Direct user plane path establishment for SIPTO at local network on </span>eNodeB', '', '<span style="font-size:16pt">12.1.0</span>', '', '<span style="font-size:16pt">2013-06</span>', '', '<span style="font-size:16pt">SP-60</span>', '', '<span style="font-size:16pt">SP-130305</span>', '', '<span style="font-size:16pt">2540</span>', '', '<span style="font-size:16pt">1</span>', '', '<span style="font-size:16pt">A</span>', '', '<span style="font-size:16pt">Clarification on operations related to dual priority</span>', '', '<span style="font-size:16pt">12.1.0</span>', '', '<span style="font-size:16pt">2013-06</span>', '', '<span style="font-size:16pt">SP-60</span>', '', '<span style="font-size:16pt">SP-130232</span>', '', '<span style="font-size:16pt">2541</span>', '', '<span style="font-size:16pt">5</span>', '', '<span style="font-size:16pt">D</span>', '', '<span style="font-size:16pt">Correct inconsistency with Stage 1 regarding support for emergency bearer services in the serving network</span>', '', '<span style="font-size:16pt">12.1.0</span>', '', '<span style="font-size:16pt">2013-06</span>', '', '<span style="font-size:16pt">SP-60</span>', '', '<span style="font-size:16pt">SP-130310</span>', '', '<span style="font-size:16pt">2546</span>', '', '<span style="font-size:16pt">5</span>', '', '<span style="font-size:16pt">F</span>', '', '<span style="font-size:16pt">Correction to PDN Deactivation for SIPTO@LN</span>', '', '<span style="font-size:16pt">12.1.0</span>', '', '<span style="font-size:16pt">2013-06</span>', '', '<span style="font-size:16pt">SP-60</span>', '', '<span style="font-size:16pt">SP-130232</span>', '', '<span style="font-size:16pt">2557</span>', '', '<span style="font-size:16pt">2</span>', '', '<span style="font-size:16pt">B</span>', '', '<span style="font-size:16pt">Individual subscription migration and subscriber troubleshooting</span>', '', '<span style="font-size:16pt">12.1.0</span>', '', '<span style="font-size:16pt">2013-06</span>', '', '<span style="font-size:16pt">SP-60</span>', '', '<span style="font-size:16pt">SP-130232</span>', '', '<span style="font-size:16pt">2559</span>', '', '<span style="font-size:16pt">1</span>', '', '<span style="font-size:16pt">B</span>', '', '<span style="font-size:16pt">Addition of End Marker Support for Handover Scenarios with SGW Relocation</span>', '', '<span style="font-size:16pt">12.1.0</span>', '', '<span style="font-size:16pt">2013-06</span>', '', '<span style="font-size:16pt">SP-60</span>', '', '<span style="font-size:16pt">SP-130310</span>', '', '<span style="font-size:16pt">2561</span>', '', '<span style="font-size:16pt">-</span>', '', '<span style="font-size:16pt">F</span>', '', '<span style="font-size:16pt">Correction on the applicability of SIPTO@LN at a CSG cell</span>', '', '<span style="font-size:16pt">12.1.0</span>', '', '<span style="font-size:16pt">2013-06</span>', '', '<span style="font-size:16pt">SP-60</span>', '', '<span style="font-size:16pt">SP-130232</span>', '', '<span style="font-size:16pt">2562</span>', '', '<span style="font-size:16pt">3</span>', '', '<span style="font-size:16pt">C</span>', '', '<span style="font-size:16pt">Use of Low Access Priority Indication to select MME</span>', '', '<span style="font-size:16pt">12.1.0</span>', '', '<span style="font-size:16pt">2013-06</span>', '', '<span style="font-size:16pt">SP-60</span>', '', '<span style="font-size:16pt">SP-130232</span>', '', '<span style="font-size:16pt">2566</span>', '', '<span style="font-size:16pt">3</span>', '', '<span style="font-size:16pt">F</span>', '', '<span style="font-size:16pt">Use of MM backoff timer for voice centric devices</span>', '', '<span style="font-size:16pt">12.1.0</span>', '', '<span style="font-size:16pt">2013-09</span>', '', '<span style="font-size:16pt">SP-61</span>', '', '<span style="font-size:16pt">SP-130375</span>', '', '<span style="font-size:16pt">2528</span>', '', '<span style="font-size:16pt">2</span>', '', '<span style="font-size:16pt">A</span>', '', '<span style="font-size:16pt">Interoperation between MME and Gn/Gp SGSN</span>', '', '<span style="font-size:16pt">12.2.0</span>', '', '<span style="font-size:16pt">2013-09</span>', '', '<span style="font-size:16pt">SP-61</span>', '', '<span style="font-size:16pt">SP-130384</span>', '', '<span style="font-size:16pt">2567</span>', '', '<span style="font-size:16pt">2</span>', '', '<span style="font-size:16pt">B</span>', '', '<span style="font-size:16pt">Introduction of GTP-c Load Control</span>', '', '<span style="font-size:16pt">12.2.0</span>', '', '<span style="font-size:16pt">2013-09</span>', '', '<span style="font-size:16pt">SP-61</span>', '', '<span style="font-size:16pt">SP-130374</span>', '', '<span style="font-size:16pt">2569</span>', '', '<span style="font-size:16pt">2</span>', '', '<span style="font-size:16pt">A</span>', '', '<span style="font-size:16pt">Clarifications on QoS and roaming</span>', '', '<span style="font-size:16pt">12.2.0</span>', '', '<span style="font-size:16pt">2013-09</span>', '', '<span style="font-size:16pt">SP-61</span>', '', '<span style="font-size:16pt">SP-130384</span>', '', '<span style="font-size:16pt">2571</span>', '', '<span style="font-size:16pt">2</span>', '', '<span style="font-size:16pt">B</span>', '', '<span style="font-size:16pt">GTP-C overload handling</span>', '', '<span style="font-size:16pt">12.2.0</span>', '', '<span style="font-size:16pt">2013-09</span>', '', '<span style="font-size:16pt">SP-61</span>', '', '<span style="font-size:16pt">SP-130379</span>', '', '<span style="font-size:16pt">2574</span>', '', '<span style="font-size:16pt">2</span>', '', '<span style="font-size:16pt">F</span>', '', '<span style="font-size:16pt">Correction of SIPTO at Local Network</span>', '', '<span style="font-size:16pt">12.2.0</span>', '', '<span style="font-size:16pt">2013-09</span>', '', '<span style="font-size:16pt">SP-61</span>', '', '<span style="font-size:16pt">SP-130375</span>', '', '<span style="font-size:16pt">2576</span>', '', '<span style="font-size:16pt">1</span>', '', '<span style="font-size:16pt">A</span>', '', '<span style="font-size:16pt">Fix equivalent PLMN list handling</span>', '', '<span style="font-size:16pt">12.2.0</span>', '', '<span style="font-size:16pt">2013-09</span>', '', '<span style="font-size:16pt">SP-61</span>', '', '<span style="font-size:16pt">SP-130385</span>', '', '<span style="font-size:16pt">2578</span>', '', '<span style="font-size:16pt">2</span>', '', '<span style="font-size:16pt">C</span>', '', '<span style="font-size:16pt">Addition of a note in general description of inter-RAT HO</span>', '', '<span style="font-size:16pt">12.2.0</span>', '', '<span style="font-size:16pt">2013-09</span>', '', '<span style="font-size:16pt">SP-61</span>', '', '<span style="font-size:16pt">SP-130372</span>', '', '<span style="font-size:16pt">2582</span>', '', '<span style="font-size:16pt">2</span>', '', '<span style="font-size:16pt">A</span>', '', '<span style="font-size:16pt">Reporting ULI and TimeZone at Network-initiated bearer release related procedures</span>', '', '<span style="font-size:16pt">12.2.0</span>', '', '<span style="font-size:16pt">2013-09</span>', '', '<span style="font-size:16pt">SP-61</span>', '', '<span style="font-size:16pt">SP-130378</span>', '', '<span style="font-size:16pt">2584</span>', '', '<span style="font-size:16pt">2</span>', '', '<span style="font-size:16pt">A</span>', '', '<span style="font-size:16pt">Avoiding PDN GW relocation when radio and S1 bearers are active</span>', '', '<span style="font-size:16pt">12.2.0</span>', '', '<span style="font-size:16pt">2013-09</span>', '', '<span style="font-size:16pt">SP-61</span>', '', '<span style="font-size:16pt">SP-130379</span>', '', '<span style="font-size:16pt">2585</span>', '', '<span style="font-size:16pt">1</span>', '', '<span style="font-size:16pt">F</span>', '', '<span style="font-size:16pt">Correction of Local Home Network</span>', '', '<span style="font-size:16pt">12.2.0</span>', '', '<span style="font-size:16pt">2013-09</span>', '', '<span style="font-size:16pt">SP-61</span>', '', '<span style="font-size:16pt">SP-130379</span>', '', '<span style="font-size:16pt">2587</span>', '', '<span style="font-size:16pt">1</span>', '', '<span style="font-size:16pt">F</span>', '', '<span style="font-size:16pt">Clarification on deactivating SIPTO@LN upon idle mode mobility</span>', '', '<span style="font-size:16pt">12.2.0</span>', '', '<span style="font-size:16pt">2013-12</span>', '', '<span style="font-size:16pt">SP-62</span>', '', '<span style="font-size:16pt">SP-130524</span>', '', '<span style="font-size:16pt">2554</span>', '', '<span style="font-size:16pt">4</span>', '', '<span style="font-size:16pt">A</span>', '', '<span style="font-size:16pt">DL traffic mapping alignment with TS\xa023.060.</span>', '', '<span style="font-size:16pt">12.3.0</span>', '', '<span style="font-size:16pt">2013-12</span>', '', '<span style="font-size:16pt">SP-62</span>', '', '<span style="font-size:16pt">SP-130524</span>', '', '<span style="font-size:16pt">2590</span>', '', '<span style="font-size:16pt">1</span>', '', '<span style="font-size:16pt">A</span>', '', '<span style="font-size:16pt">Clarification on the handling non-MM message during handover</span>', '', '<span style="font-size:16pt">12.3.0</span>', '', '<span style="font-size:16pt">2013-12</span>', '', '<span style="font-size:16pt">SP-62</span>', '', '<span style="font-size:16pt">SP-130726</span>', '', '<span style="font-size:16pt">2594</span>', '', '<span style="font-size:16pt">12</span>', '', '<span style="font-size:16pt">B</span>', '', '<span style="font-size:16pt">Core Network assisted </span>eNodeB<span style="font-size:16pt"> parameters tuning</span>', '', '<span style="font-size:16pt">12.3.0</span>', '', '<span style="font-size:16pt">2013-12</span>', '', '<span style="font-size:16pt">SP-62</span>', '', '<span style="font-size:16pt">SP-130524</span>', '', '<span style="font-size:16pt">2597</span>', '', '<span style="font-size:16pt">2</span>', '', '<span style="font-size:16pt">A</span>', '', '<span style="font-size:16pt">Handling of uplink packet filters and definition for a valid state of the TFT setting</span>', '', '<span style="font-size:16pt">12.3.0</span>', '', '<span style="font-size:16pt">2013-12</span>', '', '<span style="font-size:16pt">SP-62</span>', '', '<span style="font-size:16pt">SP-130669</span>', '', '<span style="font-size:16pt">2598</span>', '', '<span style="font-size:16pt">6</span>', '', '<span style="font-size:16pt">B</span>', '', '<span style="font-size:16pt">PDN GW and SGW Charging alignment in downlink</span>', '', '<span style="font-size:16pt">12.3.0</span>', '', '<span style="font-size:16pt">2013-12</span>', '', '<span style="font-size:16pt">SP-62</span>', '', '<span style="font-size:16pt">SP-130526</span>', '', '<span style="font-size:16pt">2600</span>', '', '<span style="font-size:16pt">1</span>', '', '<span style="font-size:16pt">F</span>', '', '<span style="font-size:16pt">Correction on the conditions for including the Local Home Network ID</span>', '', '<span style="font-size:16pt">12.3.0</span>', '', '<span style="font-size:16pt">2013-12</span>', '', '<span style="font-size:16pt">SP-62</span>', '', '<span style="font-size:16pt">SP-130526</span>', '', '<span style="font-size:16pt">2602</span>', '', '<span style="font-size:16pt">1</span>', '', '<span style="font-size:16pt">F</span>', '', '<span style="font-size:16pt">Clarification for Optimisation of LIPA and SIPTO@LN paging</span>', '', '<span style="font-size:16pt">12.3.0</span>', '', '<span style="font-size:16pt">2013-12</span>', '', '<span style="font-size:16pt">SP-62</span>', '', '<span style="font-size:16pt">SP-130529</span>', '', '<span style="font-size:16pt">2603</span>', '', '<span style="font-size:16pt">9</span>', '', '<span style="font-size:16pt">B</span>', '', '<span style="font-size:16pt">Introducing UE Power Saving Mode</span>', '', '<span style="font-size:16pt">12.3.0</span>', '', '<span style="font-size:16pt">2013-12</span>', '', '<span style="font-size:16pt">SP-62</span>', '', '<span style="font-size:16pt">SP-130540</span>', '', '<span style="font-size:16pt">2605</span>', '', '<span style="font-size:16pt">2</span>', '', '<span style="font-size:16pt">F</span>', '', '<span style="font-size:16pt">Addition of a note addressing the behavior of network side during inter-RAT 3GPP PS Handover</span>', '', '<span style="font-size:16pt">12.3.0</span>', '', '<span style="font-size:16pt">2013-12</span>', '', '<span style="font-size:16pt">SP-62</span>', '', '<span style="font-size:16pt">SP-130526</span>', '', '<span style="font-size:16pt">2607</span>', '', '<span style="font-size:16pt">1</span>', '', '<span style="font-size:16pt">F</span>', '', '<span style="font-size:16pt">Deactivate ISR for SIPTO@LN</span>', '', '<span style="font-size:16pt">12.3.0</span>', '', '<span style="font-size:16pt">2013-12</span>', '', '<span style="font-size:16pt">SP-62</span>', '', '<span style="font-size:16pt">SP-130526</span>', '', '<span style="font-size:16pt">2610</span>', '', '<span style="font-size:16pt">-</span>', '', '<span style="font-size:16pt">F</span>', '', '<span style="font-size:16pt">Correction in Local Home Network ID definition</span>', '', '<span style="font-size:16pt">12.3.0</span>', '', '<span style="font-size:16pt">2013-12</span>', '', '<span style="font-size:16pt">SP-62</span>', '', '<span style="font-size:16pt">SP-130526</span>', '', '<span style="font-size:16pt">2611</span>', '', '<span style="font-size:16pt">1</span>', '', '<span style="font-size:16pt">F</span>', '', '<span style="font-size:16pt">Corrections in handover and TAU/RAU procedures related to SIPTO at local network</span>', '', '<span style="font-size:16pt">12.3.0</span>', '', '<span style="font-size:16pt">2013-12</span>', '', '<span style="font-size:16pt">SP-62</span>', '', '<span style="font-size:16pt">SP-130526</span>', '', '<span style="font-size:16pt">2612</span>', '', '<span style="font-size:16pt">-</span>', '', '<span style="font-size:16pt">F</span>', '', '<span style="font-size:16pt">Correcting reference to the SIPTO@LN clause</span>', '', '<span style="font-size:16pt">12.3.0</span>', '', '<span style="font-size:16pt">2013-12</span>', '', '<span style="font-size:16pt">SP-62</span>', '', '<span style="font-size:16pt">SP-130534</span>', '', '<span style="font-size:16pt">2613</span>', '', '<span style="font-size:16pt">2</span>', '', '<span style="font-size:16pt">F</span>', '', '<span style="font-size:16pt">Use of LAPI for MME/SGSN selection during handover</span>', '', '<span style="font-size:16pt">12.3.0</span>', '', '<span style="font-size:16pt">2013-12</span>', '', '<span style="font-size:16pt">SP-62</span>', '', '<span style="font-size:16pt">SP-130523</span>', '', '<span style="font-size:16pt">2616</span>', '', '<span style="font-size:16pt">-</span>', '', '<span style="font-size:16pt">A</span>', '', '<span style="font-size:16pt">Local deactivation of ISR to resume packet services</span>', '', '<span style="font-size:16pt">12.3.0</span>', '', '<span style="font-size:16pt">2013-12</span>', '', '<span style="font-size:16pt">SP-62</span>', '', '<span style="font-size:16pt">SP-130524</span>', '', '<span style="font-size:16pt">2621</span>', '', '<span style="font-size:16pt">3</span>', '', '<span style="font-size:16pt">A</span>', '', '<span style="font-size:16pt">Fix downlink packet delivery failure due to crash with mobility event</span>', '', '<span style="font-size:16pt">12.3.0</span>', '', '<span style="font-size:16pt">2013-12</span>', '', '<span style="font-size:16pt">SP-62</span>', '', '<span style="font-size:16pt">SP-130533</span>', '', '<span style="font-size:16pt">2622</span>', '', '<span style="font-size:16pt">-</span>', '', '<span style="font-size:16pt">B</span>', '', '<span style="font-size:16pt">HPLMN Notification with specific indication due to MME initiated Bearer removal</span>', '', '<span style="font-size:16pt">12.3.0</span>', '', '<span style="font-size:16pt">2013-12</span>', '', '<span style="font-size:16pt">SP-62</span>', '', '<span style="font-size:16pt">SP-130534</span>', '', '<span style="font-size:16pt">2623</span>', '', '<span style="font-size:16pt">5</span>', '', '<span style="font-size:16pt">B</span>', '', '<span style="font-size:16pt">Reporting ULI and TimeZone at MME-initiated bearer related procedures</span>', '', '<span style="font-size:16pt">12.3.0</span>', '', '<span style="font-size:16pt">2013-12</span>', '', '<span style="font-size:16pt">SP-62</span>', '', '<span style="font-size:16pt">SP-130533</span>', '', '<span style="font-size:16pt">2624</span>', '', '<span style="font-size:16pt">-</span>', '', '<span style="font-size:16pt">F</span>', '', '<span style="font-size:16pt">Correction on the network management functions</span>', '', '<span style="font-size:16pt">12.3.0</span>', '', '<span style="font-size:16pt">2013-12</span>', '', '<span style="font-size:16pt">SP-62</span>', '', '<span style="font-size:16pt">SP-130533</span>', '', '<span style="font-size:16pt">2625</span>', '', '<span style="font-size:16pt">2</span>', '', '<span style="font-size:16pt">F</span>', '', '<span style="font-size:16pt">Rollback behaviour for EPC</span>', '', '<span style="font-size:16pt">12.3.0</span>', '', '<span style="font-size:16pt">2013-12</span>', '', '<span style="font-size:1 | 0.6857
<h1>M.1 Mapping of the parameters between 5GS and TSN UNI</h1> | 23501-i22.docx | LR4_calculation | ['', "Editor's note:\tThe information provided here is a guidance for better understanding of the function. Content of this Annex will be updated to a functional level detail once stage 3 work is stable.", '', 'The details of the parameters in the TSN UNI are specified in IEEE\xa0Std\xa0802.1Q\xa0[98] and IEEE\xa0P802.1Qdj\xa0[146]. Stream identification is further specified in IEEE\xa0Std\xa0802.1CB\xa0[83] and IEEE\xa0Std\xa0802.1CBdb\xa0[178].', '', 'The SMF/CUC derives the End Station related information for the stream requirements towards the TN CNC for the QoS Flow as follows:', '', 'a)\tFor the Talker group:', '', '‐\tStreamID: can be generated by the SMF/CUC based on the End Station MAC address acting as Talker and a UniqueID. SUPI, PDU Session ID and QFI may be used to derive the UniqueID. The MAC address is either pre-configured at the SMF/CUC or provided by the AN-TL or CN-TL to the SMF/CUC (e.g. as part of the EndStationInterfaces information).', '', '-\tStreamRank: set to zero for ARP priority values 1-8; set to one for other ARP values.', '', '‐\tEndStationInterfaces: If the AN-TL and CN-TL are supported, the SMF/CUC receives the EndStationInterfaces (MacAddress, InterfaceName) from the AN-TL and CN-TL via TL-Container. If the AN-TL and CN-TL are not supported the SMF/CUC sets the information based on pre-configuration.', '', '-\tDataFrameSpecification (optional): When it is present it specifies how the TN can identify packets of the TN stream using Ethernet, IP and transport protocol header fields in order to apply the required TSN configuration.', '', '\tThe SMF/CUC may derive the DataFrameSpecification based on:', '', '-\tN3 tunnel end point addresses that are used for the QoS Flow. The SMF/CUC may instruct the UPF and NG-RAN to assign a separate N3 tunnel end point address for each QoS Flow that may carry TSC streams so that the TN can distinguish the QoS Flows based on the N3 tunnel destination IP addresses.', '', 'NOTE\xa01:\tIPv6 can be used in the N3 tunnel end point addresses to provide sufficient address space in case separate N3 tunnel end point addresses are used for each QoS flow that can carry time sensitive streams.', '', '-\tMask-and-match stream identification parameters (IEEE 802.1CBdb [178] clause\xa09.1.6) (optional). The SMF/CUC may indicate mask-and-match configuration based on the TEID and QFI of the given QoS flow and the destination IP address to the TN CNC, when the deployment supports mask-and-match stream identification function as defined in clause\xa06.8 in IEEE Std 802.1CBdb [178]. This functionality can be used for example to check for the TEID and QFI in the GTP header and the destination IP address to distinguish the QoS Flows. This enables the TN CNC to configure the mask-and-match stream identification function in the transport network. This is an option that allows to use a single GTP-U tunnel as defined for non-TSN Transport networks.', '', '\tThe DataFrameSpecification or mask-and-match stream identification parameters may be provided to the AN-TL and CN-TL to configure stream identification. In that case, the AN-TL and CN-TL can perform the stream identification without relying on additional information from the upper layers of the AN or CN node.', '', '\tWhen AN-TL and CN-TL are not supported the TN CNC configures the edge bridge to perform the stream transformation based on the provided the DataFrameSpecification or mask-and-match parameters when applicable.', '', '‐\tTrafficSpecification elements:', '', '‐\tInterval: derived from the Periodicity of the traffic as indicated in the TSCAI.', '', '‐\tMaxFramesPerInterval: specifies the maximum number of frames that the Talker transmits in one Interval.', '', '‐\tMaxFrameSize: derived from the MDBV of the QoS Flow. If the PCF determines interworking with a TSN network deployed in the transport network is supported based on the DNN/S-NSSAI of the PDU Session, the PCF generates MDBV based on the Burst Size as described in clause\xa05.27.3 and the PCF transfers the MDBV to the SMF/CUC. The SMF/CUC sets MaxFrameSize based on the following formula: MDBV of the QoS Flow - the framing bits which is not used for transferring in 5GS, (e.g. CRC + the GTP-U tunnel overhead).', '', "-\tTransmissionSelection: specifies the algorithm that the Talker uses to transmit the Stream's traffic class. If no algorithm is known, the value zero (strict priority) is used.", '', '‐\tTSpecTimeAware group (optional, present only if the traffic in the QoS Flow is time-synchronized):', '', '‐\tEarliestTransmitOffset: the earliest offset within the Interval.', '', '\tFor uplink, EarliestTransmitOffset should be set based on the following formula:', '', '\tPacket arrival time at the Talker (UL) - M x Interval, where M is the largest integer for which the relation:', '', '\tPacket arrival time at the Talker (UL) &gt; M x Interval duration.', '', '\twould be true.', '', '\tPacket arrival time at the Talker (UL) should be: TSCAC BAT in UL direction (presented in TAI time and corrected for clock drifting as specified in the present specification) + UE-DS-TT Residence Time.', '', '\tFor downlink, EarliestTransmitOffset should be set based on the following formula:', '', '\tPacket arrival time at the Talker (DL) - M x Interval, where M is the largest integer for which the relation:', '', '\tPacket arrival time at the Talker (DL) &gt; M x Interval duration.', '', '\twould be true.', '', '\tPacket arrival time at the Talker (DL) should be TSCAC BAT in DL direction (presented in TAI time and corrected for clock drifting as specified in the present specification).', '', '‐\tLatestTransmitOffset: the last chance within an interval should leave enough time to transfer a packet with MaxFrameSize. Derived from the end of the interval, the time to transfer a packet with MaxFrameSize. The LatestTransmitOffset shall be set to the Buffer Capability when the value of LatestTransmitOffset subtracted by the packet arrival time at the Talker (either UL or DL respectively as described in EarliestTransmitOffset) exceeds the Buffer capability. The value of LatestTransmitOffset shall be larger or equal than EarliestTransmitOffset.', '', '‐\tJitter: derived in SMF/CUC based on local information on Jitter in AN-TL and CN-TL and respective stream and traffic interference. Annex\xa0U, clauses U.1.1, U.1.2, and U.1.3 of IEEE\xa0Std\xa0802.1Q\xa0[98] provide some examples.', '', '‐\tUserToNetworkRequirements:', '', '‐\tNumSeamlessTrees: set to one (no redundancy) or other value (if redundancy is required).', '', '‐\tMaxLatency: set to CN PDB subtracted by maximum possible buffer duration in Talker. Maximum possible buffer duration is set to LatestTransmitOffset subtracted by EarliestTransmitOffset.', '', '-\tInterfaceCapabilities (optional): If the AN-TL and CN-TL are supported, the SMF/CUC collects InterfaceCapabilities from AN-TL and CN-TL via TL-Container. If the AN-TL and CN-TL are not supported, the SMF/CUC leaves the InterfaceCapabilities empty.', '', 'b)\tFor the Listener group:', '', '-\tStream ID and Stream Rank: that were generated for the Talker of the TN stream are also used by the SMF/CUC for the Listener.', '', '-\tEndStationInterfaces: derived as with the corresponding information for the Talker group.', '', '-\tUserToNetworkRequirements:', '', '‐\tNumSeamlessTrees: set to one.', '', '‐\tMaxLatency: derived as with the corresponding information for the Talker group.', '', '-\tInterfaceCapabilities: derived as with the corresponding information for the Talker group.', '', 'c)\tFor the Status group: The Status group contains the end station communication-configuration provided by TN CNC to the SMF/CUC:', '', '‐\tStream ID.', '', '‐\tStatusInfo.', '', '‐\tAccumulatedLatency: If the AccumulatedLatency is included from TN CNC to SMF/CUC for a stream in DL direction, the SMF/CUC may use the AccumulatedLatency to update the TSCAI BAT to the NG-RAN; the SMF sets the TSCAI Burst Arrival Time in downlink direction as the sum of the TSCAC BAT value in downlink direction and AccumulatedLatency and the buffer duration in Talker in CN-TL. The buffer duration in CN-TL is zero if TimeAwareOffset for the Talker group is not present, and TimeAwareOffset - EarliestTransmitOffset if the TimeAwareOffset is present for the Talker group.', '', '‐\tInterfaceConfiguration (optional):', '', '‐\tMAC Address (optional, present only if the respective InterfaceCapability contains a value for Active Destination MAC and VLAN Stream identification in CB-StreamIdenTypeList, and stream transformation is performed in AN-TL and CN-TL).', '', '‐\tVLAN Tag (optional, present only if the respective InterfaceCapability contains that it is VlanTagCapable and a value for Active Destination MAC and VLAN Stream identification in CB-StreamIdenTypeList, and the stream transformation is performed in AN-TL and CN-TL).', '', '‐\tIPv4/IPv6 Tuples (optional, but not supported in this release of the specification).', '', '‐\tTimeAwareOffset (optional, present only if the traffic is time-synchronized, AN-TL and CN-TL is supported, and TSpecTimeAware elements were provided in the stream requirements).', '', '\tIf the InterfaceConfiguration is included and if the AL-TL/CN-TL acting as Talker End Station support the Stream Transformation as described in IEEE\xa0Std\xa0802.1Q\xa0[98], the SMF/CUC can instruct the UPF and NG-RAN to assign an individual TSN Transport address by providing the InterfaceConfiguration to the AN-TL/CN-TL via TL-Container. The Talker in AN-TL/CN-TL shall use the indicated InterfaceConfiguration, e.g. source MAC address, multicast destination MAC address, VLAN ID, as assigned by the TN CNC for the data stream in a QoS Flow. The TN can identify the streams based on the Stream Transformation that is applied in the AN-TL/CN-TL acting as Taker End Station. This allows to use a single GTP-U tunnel as defined for non-TSN Transport networks.', '', '\tIf the TimeAwareOffset is included from TN CNC to SMF/CUC, the SMF/CUC should send the TimeAwareOffset to the AN-TL (for streams in UL direction) or the CN-TL port (for streams in the DL direction). The AL-TL/CN-TL derive Gate Control information (i.e. AdminBaseTime, AdminCycleTime, AdminControlListLength, and AdminControlList) based on the TimeAwareOffset as defined in IEEE\xa0Std\xa0802.1Q\xa0[98] at the AN-TL (for streams in UL direction) and the CN-TL port (for streams in the DL direction). The AN-TL or CN-TL acting as Talker buffers the data burst until the time indicated in the TimeAwareOffset is reached.', '', '\tIf the SMF/CUC receives a TimeAwareOffset from TN CNC for a downlink stream (i.e. for a Talker in the UPF/CN-TL), the SMF/CUC adds the received TimeAwareOffset value to the TSCAI BAT in the DL direction in the TSCAI and updates the NG-RAN for the new TSCAI.', '', '‐\tFailedInterfaces (optional) provides a list of one or more physical ports of failed end stations or bridges to locate the interfaces in the physical topology that caused the failure. It is up to implementation how the SMF reacts when it receives FailedInterfaces.', '', 'NOTE\xa02:\tIt is assumed that the end station communication-configuration will contain at least the same information as defined for the status.', '', 'NOTE\xa03:\tIf Jitter value needs to be considered, EarliestTransmitOffset for UL and DL and LatestTransmitOffset shall be Jitter corrected. How Jitter correction is carried out is up to implementation.', ''] | 0.58872
<h1>P.2 Session management and traffic routing for PIN</h1> | 23501-i22.docx | LR4_calculation | ['', 'The general session management principles as described in clause\xa05.6, the QoS model as defined in clause\xa05.7 and the User Plane management for 5GS as defined in clause\xa05.8 are applicable to PIN-DN communication and PIN-indirect communication.', '', 'If a PIN has multiple PEGC UEs, 5G VN group communication mechanisms can be used for PIN indirect communication (i.e. communication between PIN Elements belonging to the same PIN but served by different PEGC UEs). In this case a dedicated SMF set is used for managing the PIN related PDU Sessions from all the PEGCs of that PIN and the PDU session management principles for 5G VN-LAN-type services as specified in clause\xa05.29.3 are applicable. The user plane handling for 5G LAN-type services as specified in 5.29.4 are applicable with following differences:', '', '-\tFor PIN indirect communication N19-based traffic forwarding is not used i.e. the PIN traffic is forwarded using:', '', '-\tN6-based traffic forwarding method, where the UL/DL traffic for the PIN communication is forwarded to/from the DN;', '', '-\tlocal switching as depicted in Figure P.2-1 below, following the principles of local switching of traffic for 5G VN LAN-type service.', '', '----media/image148.emf----', '', 'Figure P.2-1: Local-switch based user plane architecture for PIN', '', 'NOTE:\tFigure P.2-1 does not show traffic from a PEMC.', '', 'The SMF configures the UPF(s) to apply N6-based traffic forwarding to route traffic between PDU Sessions of different PEGC UEs of a PIN as specified in clause\xa05.8.2.13. The SMF can apply local switching as specified in clause\xa05.8.2.13 in order to enable UPF locally forward uplink stream from one PDU session of one PEGC UE of a PIN as downlink stream of PDU session of one or more PEGC UE(s) of the same PIN. For local switching of PIN traffic between PIN related PDU sessions from different PEGC UEs of a single PIN, based on the DNN and S-NSSAI that is used for the PDU session related to PIN, the SMF provides a Network Instance to the UPF in FAR and/or PDR via N4 Session Establishment/Modification procedures.', '', '', '', '', 'Annex Q (informative):', 'Satellite coverage availability information', '', 'The protocol and format of satellite coverage availability information to be provisioned to the UE via PDU session or SMS is not defined in this release of the specification, but this annex provides some examples on the information that constitutes input to the source of satellite coverage availability information e.g. external server and the output it provides to the UE. Satellite coverage availability information can be indicated to the UE by indications corresponding to whether or not coverage is available for a specific NTN RAT Type for a particular location and time, where:', '', '-\tThese indications can be Boolean "True" (e.g. coverage available) and "False" (coverage not available);', '', '-\tlocations can correspond to grid points in a fixed array (e.g. rectangular, hexagonal);', '', '-\tCoverage availability times may occur at fixed periodic intervals; and', '', '-\tCoverage availability information is per RAT Type. The information provisioned to the UE can include coverage information on only one PLMN or multiple PLMNs.', '', 'If Satellite coverage availability information indicates coverage is available then additional information on whether PLMN is allowed to operate in that location can be provided to the UE.', '', 'In order for the source of satellite coverage availability information to provide accurate information to the UE, a UE might indicate for example the following information to a source of satellite coverage availability information (e.g. an external server):', '', '-\tServing PLMN ID (if not already known or implied).', '', '-\tOne or more satellite RAT Types (where satellite coverage availability information is then expected for these one or more RAT Types).', '', '-\tList of supported NTN frequency bands (if not implied by the particular RATs).', '', '-\tPresent UE location (e.g. latitude and longitude) for a reference grid point (e.g. the most Southerly and then most Westerly grid point).', '', '-\tType of Array (e.g. rectangular or hexagonal).', '', '-\tMinimum elevation angle.', '', 'Based on the above information provided by the UE, satellite coverage availability information could be delivered to the UE as a sequence of time durations for each grid point where each time duration includes an indication of coverage availability or unavailability one example of many alternatives as illustrated below for a particular grid point with N different durations:', '', '\tSatellite coverage availability information at a given grid point = &lt;N&gt; &lt;Binary 0 or 1&gt;&lt;Duration 1&gt; &lt;Binary 0 or 1&gt;&lt;Duration 2&gt; . . . . &lt;Binary 0 or 1&gt;&lt;Duration N&gt;', '', 'The above would be concatenated for all of the grid points to produce the satellite coverage availability information.', '', 'When SMS is used to deliver the satellite coverage availability information, the UE input and satellite coverage availability information output can be delivered in a series of concatenated SMS messages using possibly the same format.', '', '', 'Annex R (informative):', 'Change history', '', 'Change history', '', '<span style="font-size:16pt">Date</span>', '', '<span style="font-size:16pt">Meeting</span>', '', '<span style="font-size:16pt">TDoc</span>', '', '<span style="font-size:16pt">CR</span>', '', '<span style="font-size:16pt">Rev</span>', '', '<span style="font-size:16pt">Cat</span>', '', '<span style="font-size:16pt">Subject/Comment</span>', '', '<span style="font-size:16pt">New version</span>', '', '<span style="color:0000FF;font-size:16pt">06-2017</span>', '', '<span style="color:0000FF;font-size:16pt">SP#76</span>', '', '<span style="color:0000FF;font-size:16pt">SP-170384</span>', '', '<span style="color:0000FF;font-size:16pt">-</span>', '', '<span style="color:0000FF;font-size:16pt">-</span>', '', '<span style="color:0000FF;font-size:16pt">-</span>', '', '<span style="color:0000FF;font-size:16pt">MCC Editorial Update for presentation to TSG\xa0SA#76 for Information</span>', '', '<span style="color:0000FF;font-size:16pt">1.0.0</span>', '', '<span style="color:0000FF;font-size:16pt">12-2017</span>', '', '<span style="color:0000FF;font-size:16pt">SP#78</span>', '', '<span style="color:0000FF;font-size:16pt">-</span>', '', '<span style="color:0000FF;font-size:16pt">-</span>', '', '<span style="color:0000FF;font-size:16pt">-</span>', '', '<span style="color:0000FF;font-size:16pt">-</span>', '', '<span style="color:0000FF;font-size:16pt">MCC Editorial Update</span>', '', '<span style="color:0000FF;font-size:16pt">2.0.0</span>', '', '<span style="color:0000FF;font-size:16pt">12-2017</span>', '', '<span style="color:0000FF;font-size:16pt">SP#78</span>', '', '<span style="color:0000FF;font-size:16pt">SP-170931</span>', '', '<span style="color:0000FF;font-size:16pt">-</span>', '', '<span style="color:0000FF;font-size:16pt">-</span>', '', '<span style="color:0000FF;font-size:16pt">-</span>', '', '<span style="color:0000FF;font-size:16pt">Correction of Annex A figure numbers for presentation to TSG\xa0SA#78 for Approval</span>', '', '<span style="color:0000FF;font-size:16pt">2.0.1</span>', '', '<span style="font-size:16pt">12-2017</span>', '', '<span style="font-size:16pt">SP#78</span>', '', '<span style="font-size:16pt">-</span>', '', '<span style="font-size:16pt">-</span>', '', '<span style="font-size:16pt">-</span>', '', '<span style="font-size:16pt">-</span>', '', '<span style="font-size:16pt">MCC Editorial Update after TSG\xa0SA#78 Approval</span>', '', '<span style="font-size:16pt">15.0.0</span>', '', '<span style="font-size:16pt">03-2018</span>', '', '<span style="font-size:16pt">SP#79</span>', '', '<span style="font-size:16pt">SP-180090</span>', '', '<span style="font-size:16pt">0002</span>', '', '<span style="font-size:16pt">2</span>', '', '<span style="font-size:16pt">F</span>', '', '<span style="font-size:16pt">Using NRF for UPF discovery</span>', '', '<span style="font-size:16pt">15.1.0</span>', '', '<span style="font-size:16pt">03-2018</span>', '', '<span style="font-size:16pt">SP#79</span>', '', '<span style="font-size:16pt">SP-180097</span>', '', '<span style="font-size:16pt">0003</span>', '', '<span style="font-size:16pt">2</span>', '', '<span style="font-size:16pt">F</span>', '', '<span style="font-size:16pt">Configuration information the UE may exchange with the SMF during the lifetime of a PDU Session</span>', '', '<span style="font-size:16pt">15.1.0</span>', '', '<span style="font-size:16pt">03-2018</span>', '', '<span style="font-size:16pt">SP#79</span>', '', '<span style="font-size:16pt">SP-180097</span>', '', '<span style="font-size:16pt">0004</span>', '', '<span style="font-size:16pt">-</span>', '', '<span style="font-size:16pt">F</span>', '', '<span style="font-size:16pt">Handling of MM back-off timer for N3GPP Access</span>', '', '<span style="font-size:16pt">15.1.0</span>', '', '<span style="font-size:16pt">03-2018</span>', '', '<span style="font-size:16pt">SP#79</span>', '', '<span style="font-size:16pt">SP-180097</span>', '', '<span style="font-size:16pt">0005</span>', '', '<span style="font-size:16pt">-</span>', '', '<span style="font-size:16pt">F</span>', '', '<span style="font-size:16pt">Correction of the definitions of Allowed NSSAI and Configured NSSAI</span>', '', '<span style="font-size:16pt">15.1.0</span>', '', '<span style="font-size:16pt">03-2018</span>', '', '<span style="font-size:16pt">SP#79</span>', '', '<span style="font-size:16pt">SP-180097</span>', '', '<span style="font-size:16pt">0006</span>', '', '<span style="font-size:16pt">4</span>', '', '<span style="font-size:16pt">F</span>', '', '<span style="font-size:16pt">Allowed NSSAI and Access Type</span>', '', '<span style="font-size:16pt">15.1.0</span>', '', '<span style="font-size:16pt">03-2018</span>', '', '<span style="font-size:16pt">SP#79</span>', '', '<span style="font-size:16pt">SP-180097</span>', '', '<span style="font-size:16pt">0007</span>', '', '<span style="font-size:16pt">1</span>', '', '<span style="font-size:16pt">F</span>', '', '<span style="font-size:16pt">Correction to rejected S-NSSAI</span>', '', '<span style="font-size:16pt">15.1.0</span>', '', '<span style="font-size:16pt">03-2018</span>', '', '<span style="font-size:16pt">SP#79</span>', '', '<span style="font-size:16pt">SP-180097</span>', '', '<span style="font-size:16pt">0008</span>', '', '<span style="font-size:16pt">2</span>', '', '<span style="font-size:16pt">F</span>', '', '<span style="font-size:16pt">Corrections to Emergency Services</span>', '', '<span style="font-size:16pt">15.1.0</span>', '', '<span style="font-size:16pt">03-2018</span>', '', '<span style="font-size:16pt">SP#79</span>', '', '<span style="font-size:16pt">SP-180096</span>', '', '<span style="font-size:16pt">0009</span>', '', '<span style="font-size:16pt">-</span>', '', '<span style="font-size:16pt">D</span>', '', '<span style="font-size:16pt">Clarification of SUCI</span>', '', '<span style="font-size:16pt">15.1.0</span>', '', '<span style="font-size:16pt">03-2018</span>', '', '<span style="font-size:16pt">SP#79</span>', '', '<span style="font-size:16pt">SP-180096</span>', '', '<span style="font-size:16pt">0010</span>', '', '<span style="font-size:16pt">-</span>', '', '<span style="font-size:16pt">D</span>', '', '<span style="font-size:16pt">Miscellaneous editorial corrections (capitalization, messages, procedures etc.)</span>', '', '<span style="font-size:16pt">15.1.0</span>', '', '<span style="font-size:16pt">03-2018</span>', '', '<span style="font-size:16pt">SP#79</span>', '', '<span style="font-size:16pt">SP-180097</span>', '', '<span style="font-size:16pt">0011</span>', '', '<span style="font-size:16pt">-</span>', '', '<span style="font-size:16pt">F</span>', '', '<span style="font-size:16pt">Corrections to RQoS logic when receiving DL packet with RQI</span>', '', '<span style="font-size:16pt">15.1.0</span>', '', '<span style="font-size:16pt">03-2018</span>', '', '<span style="font-size:16pt">SP#79</span>', '', '<span style="font-size:16pt">SP-180097</span>', '', '<span style="font-size:16pt">0013</span>', '', '<span style="font-size:16pt">-</span>', '', '<span style="font-size:16pt">F</span>', '', '<span style="font-size:16pt">Paging Policy Differentiation correction</span>', '', '<span style="font-size:16pt">15.1.0</span>', '', '<span style="font-size:16pt">03-2018</span>', '', '<span style="font-size:16pt">SP#79</span>', '', '<span style="font-size:16pt">SP-180097</span>', '', '<span style="font-size:16pt">0014</span>', '', '<span style="font-size:16pt">-</span>', '', '<span style="font-size:16pt">F</span>', '', '<span style="font-size:16pt">Clarification on UE specific DRX parameter from old AMF to new AMF</span>', '', '<span style="font-size:16pt">15.1.0</span>', '', '<span style="font-size:16pt">03-2018</span>', '', '<span style="font-size:16pt">SP#79</span>', '', '<span style="font-size:16pt">SP-180097</span>', '', '<span style="font-size:16pt">0015</span>', '', '<span style="font-size:16pt">-</span>', '', '<span style="font-size:16pt">F</span>', '', '<span style="font-size:16pt">Clarification on PCF selection</span>', '', '<span style="font-size:16pt">15.1.0</span>', '', '<span style="font-size:16pt">03-2018</span>', '', '<span style="font-size:16pt">SP#79</span>', '', '<span style="font-size:16pt">SP-180093</span>', '', '<span style="font-size:16pt">0016</span>', '', '<span style="font-size:16pt">-</span>', '', '<span style="font-size:16pt">F</span>', '', '<span style="font-size:16pt">Adding the new clause\xa0about SMSF selection</span>', '', '<span style="font-size:16pt">15.1.0</span>', '', '<span style="font-size:16pt">03-2018</span>', '', '<span style="font-size:16pt">SP#79</span>', '', '<span style="font-size:16pt">SP-180090</span>', '', '<span style="font-size:16pt">0017</span>', '', '<span style="font-size:16pt">-</span>', '', '<span style="font-size:16pt">F</span>', '', '<span style="font-size:16pt">Use of identifiers for mobility between GERAN/UTRAN and 5GS</span>', '', '<span style="font-size:16pt">15.1.0</span>', '', '<span style="font-size:16pt">03-2018</span>', '', '<span style="font-size:16pt">SP#79</span>', '', '<span style="font-size:16pt">SP-180090</span>', '', '<span style="font-size:16pt">0018</span>', '', '<span style="font-size:16pt">1</span>', '', '<span style="font-size:16pt">F</span>', '', '<span style="font-size:16pt">Remaining IP address/prefix lifetime with SSC mode 3</span>', '', '<span style="font-size:16pt">15.1.0</span>', '', '<span style="font-size:16pt">03-2018</span>', '', '<span style="font-size:16pt">SP#79</span>', '', '<span style="font-size:16pt">SP-180097</span>', '', '<span style="font-size:16pt">0020</span>', '', '<span style="font-size:16pt">1</span>', '', '<span style="font-size:16pt">F</span>', '', '<span style="font-size:16pt">Correction to handling of S-NSSAI mapping information</span>', '', '<span style="font-size:16pt">15.1.0</span>', '', '<span style="font-size:16pt">03-2018</span>', '', '<span style="font-size:16pt">SP#79</span>', '', '<span style="font-size:16pt">SP-180090</span>', '', '<span style="font-size:16pt">0021</span>', '', '<span style="font-size:16pt">3</span>', '', '<span style="font-size:16pt">F</span>', '', '<span style="font-size:16pt">Wildcard DNN subscription</span>', '', '<span style="font-size:16pt">15.1.0</span>', '', '<span style="font-size:16pt">03-2018</span>', '', '<span style="font-size:16pt">SP#79</span>', '', '<span style="font-size:16pt">SP-180097</span>', '', '<span style="font-size:16pt">0022</span>', '', '<span style="font-size:16pt">4</span>', '', '<span style="font-size:16pt">F</span>', '', '<span style="font-size:16pt">Clarification in LADN clause\xa05.6.5 - TS\xa023.501</span>', '', '<span style="font-size:16pt">15.1.0</span>', '', '<span style="font-size:16pt">03-2018</span>', '', '<span style="font-size:16pt">SP#79</span>', '', '<span style="font-size:16pt">SP-180097</span>', '', '<span style="font-size:16pt">0023</span>', '', '<span style="font-size:16pt">-</span>', '', '<span style="font-size:16pt">F</span>', '', '<span style="font-size:16pt">Clean up on the interworking without 26 indication</span>', '', '<span style="font-size:16pt">15.1.0</span>', '', '<span style="font-size:16pt">03-2018</span>', '', '<span style="font-size:16pt">SP#79</span>', '', '<span style="font-size:16pt">SP-180097</span>', '', '<span style="font-size:16pt">0024</span>', '', '<span style="font-size:16pt">-</span>', '', '<span style="font-size:16pt">F</span>', '', '<span style="font-size:16pt">TS 23.501 mobility from EPC to 5GC</span>', '', '<span style="font-size:16pt">15.1.0</span>', '', '<span style="font-size:16pt">03-2018</span>', '', '<span style="font-size:16pt">SP#79</span>', '', '<span style="font-size:16pt">SP-18009</span>', '', '<span style="font-size:16pt">0025</span>', '', '<span style="font-size:16pt">2</span>', '', '<span style="font-size:16pt">F</span>', '', '<span style="font-size:16pt">AMF Load Re-Balancing For CONNECTED mode UE</span>', '', '<span style="font-size:16pt">15.1.0</span>', '', '<span style="font-size:16pt">03-2018</span>', '', '<span style="font-size:16pt">SP#79</span>', '', '<span style="font-size:16pt">SP-180097</span>', '', '<span style="font-size:16pt">0026</span>', '', '<span style="font-size:16pt">-</span>', '', '<span style="font-size:16pt">F</span>', '', '<span style="font-size:16pt">Update on Traffic Detection Information</span>', '', '<span style="font-size:16pt">15.1.0</span>', '', '<span style="font-size:16pt">03-2018</span>', '', '<span style="font-size:16pt">SP#79</span>', '', '<span style="font-size:16pt">SP-180097</span>', '', '<span style="font-size:16pt">0027</span>', '', '<span style="font-size:16pt">-</span>', '', '<span style="font-size:16pt">F</span>', '', '<span style="font-size:16pt">Proposal of Specifying Packet Detection Rule</span>', '', '<span style="font-size:16pt">15.1.0</span>', '', '<span style="font-size:16pt">03-2018</span>', '', '<span style="font-size:16pt">SP#79</span>', '', '<span style="font-size:16pt">SP-180097</span>', '', '<span style="font-size:16pt">0028</span>', '', '<span style="font-size:16pt">1</span>', '', '<span style="font-size:16pt">F</span>', '', '<span style="font-size:16pt">Relation between the SSC mode 3 and the PDU type</span>', '', '<span style="font-size:16pt">15.1.0</span>', '', '<span style="font-size:16pt">03-2018</span>', '', '<span style="font-size:16pt">SP#79</span>', '', '<span style="font-size:16pt">SP-180091</span>', '', '<span style="font-size:16pt">0031</span>', '', '<span style="font-size:16pt">-</span>', '', '<span style="font-size:16pt">F</span>', '', '<span style="font-size:16pt">UE-specific DRX parameter negotiation between UE and AMF</span>', '', '<span style="font-size:16pt">15.1.0</span>', '', '<span style="font-size:16pt">03-2018</span>', '', '<span style="font-size:16pt">SP#79</span>', '', '<span style="font-size:16pt">SP-180091</span>', '', '<span style="font-size:16pt">0033</span>', '', '<span style="font-size:16pt">-</span>', '', '<span style="font-size:16pt">F</span>', '', '<span style="font-size:16pt">Control of the Messages triggering Paging at AMF</span>', '', '<span style="font-size:16pt">15.1.0</span>', '', '<span style="font-size:16pt">03-2018</span>', '', '<span style="font-size:16pt">SP#79</span>', '', '<span style="font-size:16pt">SP-180091</span>', '', '<span style="font-size:16pt">0034</span>', '', '<span style="font-size:16pt">2</span>', '', '<span style="font-size:16pt">F</span>', '', '<span style="font-size:16pt">Alignment with TS\xa023.502 on Service Request procedure</span>', '', '<span style="font-size:16pt">15.1.0</span>', '', '<span style="font-size:16pt">03-2018</span>', '', '<span style="font-size:16pt">SP#79</span>', '', '<span style="font-size:16pt">SP-180097</span>', '', '<span style="font-size:16pt">0035</span>', '', '<span style="font-size:16pt">-</span>', '', '<span style="font-size:16pt">F</span>', '', '<span style="font-size:16pt">Corrections and clarifications for the usage of Packet Filter Set</span>', '', '<span style="font-size:16pt">15.1.0</span>', '', '<span style="font-size:16pt">03-2018</span>', '', '<span style="font-size:16pt">SP#79</span>', '', '<span style="font-size:16pt">SP-180091</span>', '', '<span style="font-size:16pt">0036</span>', '', '<span style="font-size:16pt">-</span>', '', '<span style="font-size:16pt">F</span>', '', '<span style="font-size:16pt">Update Paging Policy Differentiation</span>', '', '<span style="font-size:16pt">15.1.0</span>', '', '<span style="font-size:16pt">03-2018</span>', '', '<span style="font-size:16pt">SP#79</span>', '', '<span style="font-size:16pt">SP-180097</span>', '', '<span style="font-size:16pt">0037</span>', '', '<span style="font-size:16pt">1</span>', '', '<span style="font-size:16pt">F</span>', '', '<span style="font-size:16pt">Correction to AF influence on traffic routing</span>', '', '<span style="font-size:16pt">15.1.0</span>', '', '<span style="font-size:16pt">03-2018</span>', '', '<span style="font-size:16pt">SP#79</span>', '', '<span style="font-size:16pt">SP-180097</span>', '', '<span style="font-size:16pt">0038</span>', '', '<span style="font-size:16pt">-</span>', '', '<span style="font-size:16pt">F</span>', '', '<span style="font-size:16pt">Clarifications to AF influence on traffic routing</span>', '', '<span style="font-size:16pt">15.1.0</span>', '', '<span style="font-size:16pt">03-2018</span>', '', '<span style="font-size:16pt">SP#79</span>', '', '<span style="font-size:16pt">SP-180097</span>', '', '<span style="font-size:16pt">0039</span>', '', '<span style="font-size:16pt">-</span>', '', '<span style="font-size:16pt">F</span>', '', '<span style="font-size:16pt">Clarify NSSF discovery</span>', '', '<span style="font-size:16pt">15.1.0</span>', '', '<span style="font-size:16pt">03-2018</span>', '', '<span style="font-size:16pt">SP#79</span>', '', '<span style="font-size:16pt">SP-180090</span>', '', '<span style="font-size:16pt">0040</span>', '', '<span style="font-size:16pt">1</span>', '', '<span style="font-size:16pt">F</span>', '', '<span style="font-size:16pt">Change subscribed S-NSSAI in UE to configured NSSAI of HPLMN</span>', '', '<span style="font-size:16pt">15.1.0</span>', '', '<span style="font-size:16pt">03-2018</span>', '', '<span style="font-size:16pt">SP#79</span>', '', '<span style="font-size:16pt">SP-180097</span>', '', '<span style="font-size:16pt">0041</span>', '', '<span style="font-size:16pt">1</span>', '', '<span style="font-size:16pt">F</span>', '', '<span style="font-size:16pt">UDM discovery clarifications</span>', '', '<span style="font-size:16pt">15.1.0</span>', '', '<span style="font-size:16pt">03-2018</span>', '', '<span style="font-size:16pt">SP#79</span>', '', '<span style="font-size:16pt">SP-180097</span>', '', '<span style="font-size:16pt">0044</span>', '', '<span style="font-size:16pt">-</span>', '', '<span style="font-size:16pt">F</span>', '', '<span style="font-size:16pt">Corrections to UPF selection and resolution of related Editor\'s Note</span>', '', '<span style="font-size:16pt">15.1.0</span>', '', '<span style="font-size:16pt">03-2018</span>', '', '<span style="font-size:16pt">SP#79</span>', '', '<span style="font-size:16pt">SP-180097</span>', '', '<span style="font-size:16pt">0045</span>', '', '<span style="font-size:16pt">1</span>', '', '<span style="font-size:16pt">F</span>', '', '<span style="font-size:16pt">Updates to the Security Edge Protection Proxy description</span>', '', '<span style="font-size:16pt">15.1.0</span>', '', '<span style="font-size:16pt">03-2018</span>', '', '<span style="font-size:16pt">SP#79</span>', '', '<span style="font-size:16pt">SP-180098</span>', '', '<span style="font-size:16pt">0046</span>', '', '<span style="font-size:16pt">-</span>', '', '<span style="font-size:16pt">F</span>', '', '<span style="font-size:16pt">Homogeneous support for IMS voice over PS Session supported indication</span>', '', '<span style="font-size:16pt">15.1.0</span>', '', '<span style="font-size:16pt">03-2018</span>', '', '<span style="font-size:16pt">SP#79</span>', '', '<span style="font-size:16pt">SP-180098</span>', '', '<span style="font-size:16pt">0047</span>', '', '<span style="font-size:16pt">1</span>', '', '<span style="font-size:16pt">F</span>', '', '<span style="font-size:16pt">Slice selection cleanup</span>', '', '<span style="font-size:16pt">15.1.0</span>', '', '<span style="font-size:16pt">03-2018</span>', '', '<span style="font-size:16pt">SP#79</span>', '', '<span style="font-size:16pt">SP-180091</span>', '', '<span style="font-size:16pt">0048</span>', '', '<span style="font-size:16pt">-</span>', '', '<span style="font-size:16pt">F</span>', '', '<span style="font-size:16pt">Resource reservation for services sharing priority</span>', '', '<span style="font-size:16pt">15.1.0</span>', '', '<span style="font-size:16pt">03-2018</span>', '', '<span style="font-size:16pt">SP#79</span>', '', '<span style="font-size:16pt">SP-180098</span>', '', '<span style="font-size:16pt">0049</span>', '', '<span style="font-size:16pt">-</span>', '', '<span style="font-size:16pt">F</span>', '', '<span style="font-size:16pt">Replace PUI with GPSI</span>', '', '<span style="font-size:16pt">15.1.0</span>', '', '<span style="font-size:16pt">03-2018</span>', '', '<span style="font-size:16pt">SP#79</span>', '', '<span style="font-size:16pt">SP-180091</span>', '', '<span style="font-size:16pt">0050</span>', '', '<span style="font-size:16pt">-</span>', '', '<span style="font-size:16pt">F</span>', '', '<span style="font-size:16pt">Idle and connected state terminology cleanup</span>', '', '<span style="font-size:16pt">15.1.0</span>', '', '<span style="font-size:16pt">03-2018</span>', '', '<span style="font-size:16pt">SP#79</span>', '', '<span style="font-size:16pt">SP-180098</span>', '', '<span style="font-size:16pt">0051</span>', '', '<span style="font-size:16pt">-</span>', '', '<span style="font-size:16pt">F</span>', '', '<span style="font-size:16pt">NAS congestion control update</span>', '', '<span style="font-size:16pt">15.1.0</span>', '', '<span style="font-size:16pt">03-2018</span>', '', '<span style="font-size:16pt">SP#79</span>', '', '<span style="font-size:16pt">SP-180098</span>', '', '<span style="font-size:16pt">0052</span>', '', '<span style="font-size:16pt">-</span>', '', '<span style="font-size:16pt">F</span>', '', '<span style="font-size:16pt">Complete of IMS Emergency support in 5G including slice and local numbers</span>', '', '<span style="font-size:16pt">15.1.0</span>', '', '<span style="font-size:16pt">03-2018</span>', '', '<span style="font-size:16pt">SP#79</span>', '', '<span style="font-size:16pt">SP-180098</span>', '', '<span style="font-size:16pt">0053</span>', '', '<span style="font-size:16pt">1</span>', '', '<span style="font-size:16pt">F</span>', '', '<span style="font-size:16pt">Traffic mapping information that disallows UL packets</span>', '', '<span style="font-size:16pt">15.1.0</span>', '', '<span style="font-size:16pt">03-2018</span>', '', '<span style="font-size:16pt">SP#79</span>', '', '<span style="font-size:16pt">SP-180098</span>', '', '<span style="font-size:16pt">0054</span>', '', '<span style="font-size:16pt">1</span>', '', '<span style="font-size:16pt">F</span>', '', '<span style="font-size:16pt">Clean-up of Characteristics signalling</span>', '', '<span style="font-size:16pt">15.1.0</span>', '', '<span style="font-size:16pt">03-2018</span>', '', '<span style="font-size:16pt">SP#79</span>', '', '<span style="font-size:16pt">SP-180093</span>', '', '<span style="font-size:16pt">0055</span>', '', '<span style="font-size:16pt">-</span>', '', '<span style="font-size:16pt">F</span>', '', '<span style="font-size:16pt">EPS Fallback for voice</span>', '', '<span style="font-size:16pt">15.1.0</span>', '', '<span style="font-size:16pt">03-2018</span>', '', '<span style="font-size:16pt">SP#79</span>', '', '<span style="font-size:16pt">SP-180098</span>', '', '<span style="font-size:16pt">0056</span>', '', '<span style="font-size:16pt">1</span>', '', '<span style="font-size:16pt">F</span>', '', '<span style="font-size:16pt">Network sharing prioritised PLMN handling</span>', '', '<span style="font-size:16pt">15.1.0</span>', '', '<span style="font-size:16pt">03-2018</span>', '', '<span style="font-size:16pt">SP#79</span>', '', '<span style="font-size:16pt">SP-180098</span>', '', '<span style="font-size:16pt">0057</span>', '', '<span style="font-size:16pt">2</span>', '', '<span style="font-size:16pt">F</span>', '', '<span style="font-size:16pt">Corrections to Combined N3IWF/ePDG Selection</span>', '', '<span style="font-size:16pt">15.1.0</span>', '', '<span style="font-size:16pt">03-2018</span>', '', '<span style="font-size:16pt">SP#79</span>', '', '<span style="font-size:16pt">SP-180091</span>', '', '<span style="font-size:16pt">0058</span>', '', '<span style="font-size:16pt">1</span>', '', '<span style="font-size:16pt">F</span>', '', '<span style="font-size:16pt">Moving Network Analytics functionality into 23.501</span>', '', '<span style="font-size:16pt">15.1.0</span>', '', '<span style="font-size:16pt">03-2018</span>', '', '<span style="font-size:16pt">SP#79</span>', '', '<span style="font-size:16pt">SP-180098</span>', '', '<span style="font-size:16pt">0061</span>', '', '<span style="font-size:16pt">1</span>', '', '<span style="font-size:16pt">F</span>', '', '<span style="font-size:16pt">Clarification on UDR</span>', '', '<span style="font-size:16pt">15.1.0</span>', '', '<span style="font-size:16pt">03-2018</span>', '', '<span style="font-size:16pt">SP#79</span>', '', '<span style="font-size:16pt">SP-180098</span>', '', '<span style="font-size:16pt">0062</span>', '', '<span style="font-size:16pt">-</span>', '', '<span style="font-size:16pt">F</span>', '', '<span style="font-size:16pt">QFI in N9</span>', '', '<span style="font-size:16pt">15.1.0</span>', '', '<span style="font-size:16pt">03-2018</span>', '', '<span style="font-size:16pt">SP#79</span>', '', '<span style="font-size:16pt">SP-180098</span>', '', '<span style="font-size:16pt">0063</span>', '', '<span style="font-size:16pt">1</span>', '', '<span style="font-size:16pt">F</span>', '', '<span style="font-size:16pt">NF Service Discovery Corrections</span>', '', '<span style="font-size:16pt">15.1.0</span>', '', '<span style="font-size:16pt">03-2018</span>', '', '<span style="font-size:16pt">SP#79</span>', '', '<span style="font-size:16pt">SP-180098</span>', '', '<span style="font-size:16pt">0064</span>', '', '<span style="font-size:16pt">3</span>', '', '<span style="font-size:16pt">F</span>', '', '<span style="font-size:16pt">UE mobility event notification</span>', '', '<span style="font-size:16pt">15.1.0</span>', '', '<span style="font-size:16pt">03-2018</span>', '', '<span style="font-size:16pt">SP#79</span>', '', '<span style="font-size:16pt">SP-180092</span>', '', '<span style="font-size:16pt">0066</span>', '', '<span style="font-size:16pt">4</span>', '', '<span style="font-size:16pt">C</span>', '', '<span style="font-size:16pt">Architectural solution for User Plane (UP) Security policy and User Plane Integrity Protection</span>', '', '<span style="font-size:16pt">15.1.0</span>', '', '<span style="font-size:16pt">03-2018</span>', '', '<span style="font-size:16pt">SP#79</span>', '', '<span style="font-size:16pt">SP-180098</span>', '', '<span style="font-size:16pt">0068</span>', '', '<span style="font-size:16pt">-</span>', '', '<span style="font-size:16pt">F</span>', '', '<span style="font-size:16pt">CN assistance information enhancement</span>', '', '<span style="font-size:16pt">15.1.0</span>', '', '<span style="font-size:16pt">03-2018</span>', '', '<span style="font-size:16pt">SP#79</span>', '', '<span style="font-size:16pt">SP-180098</span>', '', '<span style="font-size:16pt">0070</span>', '', '<span style="font-size:16pt">-</span>', '', '<span style="font-size:16pt">F</span>', '', '<span style="font-size:16pt">Inter-PLMN mobility when N26 is not used</span>', '', '<span style="font-size:16pt">15.1.0</span>', '', '<span style="font-size:16pt">03-2018</span>', '', '<span style="font-size:16pt">SP#79</span>', '', '<span style="font-size:16pt">SP-180093</span>', '', '<span style="font-size:16pt">0071</span>', '', '<span style="font-size:16pt">3</span>', '', '<span style="font-size:16pt">F</span>', '', '<span style="font-size:16pt">Interworking without N26 corrections</span>', '', '<span style="font-size:16pt">15.1.0</span>', '', '<span style="font-size:16pt">03-2018</span>', '', '<span style="font-size:16pt">SP | 0.69465
<h1>Q.1 General</h1> | 23228-i20.docx | LR2_payload | ['', 'The purpose of optimal media routing (OMR) is to identify and remove unnecessary media functions from the media path for each media stream associated with a session.', '', 'The IP Multimedia Subsystem has the option to deploy media functions such as TrGWs on the media path associated with each media stream associated with a session. These media functions can perform only transport level functions such as firewall or NAT, or can also perform application level functions such as transcoding or conferencing. These media functions are typically allocated proactively during SDP offer/answer signalling within a session since it is unknown which of the functions are actually needed for a media stream until the SDP offer/answer signalling completes. For example, a transcoder can be allocated during session establishment but whether transcoding is needed is determined once the SDP offer reaches the far endpoint. In another example, the IBCFs at the boundary of a network allocate TrGWs to protect media functions within the network or to provide address translation to the private address space used within the network, however it might be determined later during session establishment that no media resources are needed within the network, thus making the TrGWs unnecessary.', '', 'Any SIP signalling entity within the IMS network that allocates, to a session flow, a media function that might later be determined to be unnecessary may implement the procedures in this Annex to assist in the removal of unnecessary media functions. In particular, any entity with an IMS-ALG may implement the OMR algorithm. This includes the IBCF (see Annex I) and P-CSCF (see Annex G). Any AS performing as a B2BUA controlling media resources may also implement the OMR procedures. Annex Q shows every controlling OMR entity as an IMS-ALG and every controlled media resources as a TrGW, but other options are possible. An MGCF or AS performing as UA may also implement OMR procedures to assist in the removal of unnecessary media functions in some cases. MGCF and AS procedures can be derived from the procedures in this annex by collocating an IMS-ALG with the MGCF or AS.', '', 'The OMR procedures identify and name the IP address realm used for each media path segment among UAs and TrGWs. The terms IP realm and realm are equivalent to the term IP address realm in this annex. An IP realm name is associated with each set of IP endpoints that are mutually reachable via IP routing and without address translation. Endpoints in different IP realms usually require allocation of a TrGW between those IP realms for connectivity and possibly for NAT.', '', 'When endpoints in different IP realms are mutually reachable without allocation of a TrGW, then OMR procedures may use provisioned information about such connected IP realms to determine possible optimal media paths through these connected realms.', '', 'NOTE:\tConnected IP realms are particularly useful when there are bilateral IP transport connections between operator networks, e.g. using IP tunnels via IP transport networks. In this case, each operator network can manage its own IP realm for inter-operator interconnection and provision the names of connected IP realms. Without the concept of connected IP realms, each bilateral connection (e.g. IP tunnel) in this example would need to be defined as its own IP realm.', '', 'IMS-ALGs implementing OMR shall include information in forwarded SDP regarding IP realm, codec and IP connectivity information for TrGWs on the media path to assist in bypassing unnecessary TrGWs. A TrGW can be bypassed when it is not required to transcode, when it is unnecessary to protect a network resource, and when a successive TrGW on the path is reachable by a previous TrGW on the path via a common IP realm.', '', 'The OMR procedures have the following additional characteristics:', '', '-\tThey build on the ALG NAT traversal model that is an alternative to the ICE NAT traversal model.', '', '-\tThey usually complete within a single end-to-end SDP offer/answer transaction. Some transcoding scenarios require additional signalling to complete optimisation.', '', '-\tThey apply independently to each media stream established by an SDP offer/answer transaction.', '', '-\tThey apply to media streams established between any types of endpoints (e.g. UEs, media servers, media gateways).', '', '-\tThey apply to media streams established using SIP 3pcc procedures. OMR applies to the endpoints of an SDP offer/answer transaction and not necessarily to the endpoints of a SIP dialog.', '', '-\tThey apply separately to each dialog when forking occurs. An IMS-ALG shall delay the release of a TrGW for OMR until it is clear that no forked dialog needs the TrGW.', '', '-\tFor early media negotiated with the same SDP as normal media, the OMR procedures have no direct impact on early media handling since path modifications are in place as soon as the SDP offer/answer transaction completes. An IMS-ALG can anchor in place any TrGW needed for blocking of unauthorized early media by removing OMR SDP extension attributes as necessary. For separate early-session disposition SDP the OMR algorithm shall not be applied.', '', '-\tThey do not require endpoints to support new procedures, although some additional optimisations are possible in some special cases.', ''] | 0.62057
<h2>11.2 Deployment of MSGin5G server(s)</h2> | 23554-i40.docx | LR4_calculation | ['', 'The MSGin5G server(s) should be deployed in the PLMN operator domain. The VAL service using MSGin5G service for the message delivery acts as Application Server and interacts with MSGin5G Server via MSGin5G-3 reference point. The MSGin5G server(s) connects with the 3GPP network system in one or more PLMN operator domain. The MSGin5G server(s) may be supporting multiple Application Servers.', '', 'Figure\xa011.2-1 illustrates the deployment of multiple MSGin5G Servers in a single PLMN operator domain. Each MSGin5G Server serves a part of MSGin5G service subscribers (including the subscriber using the MSGin5G UE or Non-MSGin5G UE) in this PLMN operator domain. In this deployment, the MSGin5G Servers shall be connected with each other to provide the MSGin5G service to all MSGin5G service subscribers in the PLMN operator domain. The MSGin5G Servers provide MSGin5G service to the Application Server(s) deployed in the VAL service provider domain. The Application Server may be connected and registered to one MSGin5G Server. ', '', '----media/image82.emf----', '', 'Figure\xa011.2-1: MSGin5G Server(s) deployed in a single PLMN operator domain with interconnection between MSGin5G Server(s)', '', 'Figure\xa011.2-2 illustrates the deployment of MSGin5G\xa0Servers in multiple PLMN operator domains. Each MSGin5G\xa0Server serves the MSGin5G service subscribers in this PLMN operator domain. In this deployment, the MSGin5G\xa0Servers deployed in PLMN operator domain\xa01 may be connected with the MSGin5G deployed in PLMN operator domain 2 to provide the MSGin5G\xa0service interconnection based on the business agreement between PLMN operator\xa01 and PLMN operator\xa02.', '', '----media/image83.emf----', '', 'Figure\xa011.2-2: MSGin5G Server(s) deployed in multiple PLMN operator domain with interconnection between MSGin5G Server(s)', '', "Editor's note:\tWhether MSGin5G Server can be deployed in EDN to fulfill the delay requirement specified in [R-5.1.2-001] of 3GPP\xa0TS\xa022.262\xa0[2] is FFS.", ''] | 0.63378
<h2>11.2 Deployment of MSGin5G server(s)</h2> | 23554-i41.docx | LR4_calculation | ['', 'The MSGin5G server(s) should be deployed in the PLMN operator domain. The VAL service using MSGin5G service for the message delivery acts as Application Server and interacts with MSGin5G Server via MSGin5G-3 reference point. The MSGin5G server(s) connects with the 3GPP network system in one or more PLMN operator domain. The MSGin5G server(s) may be supporting multiple Application Servers.', '', 'Figure\xa011.2-1 illustrates the deployment of multiple MSGin5G Servers in a single PLMN operator domain. Each MSGin5G Server serves a part of MSGin5G service subscribers (including the subscriber using the MSGin5G UE or Non-MSGin5G UE) in this PLMN operator domain. In this deployment, the MSGin5G Servers shall be connected with each other to provide the MSGin5G service to all MSGin5G service subscribers in the PLMN operator domain. The MSGin5G Servers provide MSGin5G service to the Application Server(s) deployed in the VAL service provider domain. The Application Server may be connected and registered to one MSGin5G Server. ', '', '----media/image82.emf----', '', 'Figure\xa011.2-1: MSGin5G Server(s) deployed in a single PLMN operator domain with interconnection between MSGin5G Server(s)', '', 'Figure\xa011.2-2 illustrates the deployment of MSGin5G\xa0Servers in multiple PLMN operator domains. Each MSGin5G\xa0Server serves the MSGin5G service subscribers in this PLMN operator domain. In this deployment, the MSGin5G\xa0Servers deployed in PLMN operator domain\xa01 may be connected with the MSGin5G deployed in PLMN operator domain 2 to provide the MSGin5G\xa0service interconnection based on the business agreement between PLMN operator\xa01 and PLMN operator\xa02.', '', '----media/image83.emf----', '', 'Figure\xa011.2-2: MSGin5G Server(s) deployed in multiple PLMN operator domain with interconnection between MSGin5G Server(s)', '', "Editor's note:\tWhether MSGin5G Server can be deployed in EDN to fulfill the delay requirement specified in [R-5.1.2-001] of 3GPP\xa0TS\xa022.262\xa0[2] is FFS.", ''] | 0.63378
<h2>3.1 Terms</h2> | 23558-i30.docx | LR4_calculation | ['', 'For the purposes of the present document, the terms given in 3GPP TR\xa021.905\xa0[1] and the following apply. A term defined in the present document takes precedence over the definition of the same term, if any, in 3GPP TR\xa021.905\xa0[1].', '', '<b>Application Context:</b> A set of data about the Application Client that resides in the Edge Application Server.', '', '<b>Application Context Relocation</b>: Refers to the end-to-end service continuity procedure described in clause\xa08.8.', '', '<b>Application Context Transfer</b>: Refers to the transfer of the Application Context between the source Edge Application Server and the target Edge Application Server, which is a part of the service continuity procedure described in clause\xa08.8.', '', '<b>Application Server</b>: Application software resident in the cloud performing the server function.', '', "<b>Edge Computing: </b>A concept, as described in 3GPP\xa0TS\xa023.501\xa0[2], that enables operator and 3<sup>rd</sup> party services to be hosted close to the UE's access point of attachment, to achieve an efficient service delivery through the reduced end-to-end latency and load on the transport network.", '', '<b>Edge Computing Service Provider</b>: A mobile network operator or a 3<sup>rd</sup> party service provider offering Edge Computing service.', '', '<b>Edge Data Network:</b> A local Data Network that supports the architecture for enabling edge applications.', '', '<b>EEC Context:</b> A set of data about the Edge Enabler Client that resides in the Edge Enabler Server.', '', '<b>Edge Enabler Layer: </b>Refers to the overall functionality provided by the entities such as Edge Enabler Client, Edge Enabler Server, Edge Configuration Server and Cloud Enabler Server, in support of applications as per the architecture defined in clause\xa06.', '', "<b>Edge Hosting Environment: </b>An environment providing support required for Edge Application Server's execution.", '', '<b>Instantiable EAS: </b>EAS type for which the instantiation trigger from the Edge Enabler Layer is considered by the ECSP management system for instantiating EAS.', '', '<b>Main EAS:</b> An EAS in EAS bundle taking the role of controlling the ACR for EAS bundle in network side decided ACR scenario.', '', '<b>Partner ECS: </b>Refers to an ECS deployed by a partner ECSP.', '', '<b>Partner ECSP: </b>An ECSP with whom there is a service level agreement for resource sharing for roaming or federation or both.', ''] | 0.61259
<h2>3.2 Abbreviations</h2> | 23501-i22.docx | LR4_calculation | ['', 'For the purposes of the present document, the abbreviations given in TR\xa021.905\xa0[1] and the following apply. An abbreviation defined in the present document takes precedence over the definition of the same abbreviation, if any, in TR\xa021.905\xa0[1].', '', '5GC\t5G Core Network', '', '5G DDNMF\t5G Direct Discovery Name Management Function', '', '5G LAN\t5G Local Area Network', '', '5GS\t5G System', '', '5G-AN\t5G Access Network', '', '5G-AN PDB\t5G Access Network Packet Delay Budget', '', '5G-EIR\t5G-Equipment Identity Register', '', '5G-GUTI\t5G Globally Unique Temporary Identifier', '', '5G-BRG\t5G Broadband Residential Gateway', '', '5G-CRG\t5G Cable Residential Gateway', '', '5G GM\t5G Grand Master', '', '5G NSWO\t5G Non-Seamless WLAN offload', '', '5G-RG\t5G Residential Gateway', '', '5G-S-TMSI\t5G S-Temporary Mobile Subscription Identifier', '', '5G VN\t5G Virtual Network', '', '5QI\t5G QoS Identifier', '', 'ADRF\tAnalytics Data Repository Function', '', 'AF\tApplication Function', '', 'AKMA\tAuthentication and Key Management for Applications', '', 'AnLF\tAnalytics Logical Function', '', 'AMF\tAccess and Mobility Management Function', '', 'AoI\tArea of Interest', '', 'AS\tAccess Stratum', '', 'ATSSS\tAccess Traffic Steering, Switching, Splitting', '', 'ATSSS-LL\tATSSS Low-Layer', '', 'AUSF\tAuthentication Server Function', '', 'BMCA\tBest Master Clock Algorithm', '', 'BSF\tBinding Support Function', '', 'CAG\tClosed Access Group', '', 'CAPIF\tCommon API Framework for 3GPP northbound APIs', '', 'CH\tCredentials Holder', '', 'CHF\tCharging Function', '', 'CN PDB\tCore Network Packet Delay Budget', '', 'CP\tControl Plane', '', 'DAPS\tDual Active Protocol Stacks', '', 'DCCF\tData Collection Coordination Function', '', 'DCS\tDefault Credentials Server', '', 'DetNet\tDeterministic Networking', '', 'DL\tDownlink', '', 'DN\tData Network', '', 'DNAI\tDN Access Identifier', '', 'DNN\tData Network Name', '', 'DRX\tDiscontinuous Reception', '', 'DS-TT\tDevice-side TSN translator', '', 'EAC\tEarly Admission Control', '', 'ePDG\tevolved Packet Data Gateway', '', 'EBI\tEPS Bearer Identity', '', 'EUI\tExtended Unique Identifier', '', 'FAR\tForwarding Action Rule', '', 'FN-BRG\tFixed Network Broadband RG', '', 'FN-CRG\tFixed Network Cable RG', '', 'FN-RG\tFixed Network RG', '', 'FQDN\tFully Qualified Domain Name', '', 'GBA\tGeneric Bootstrapping Architecture', '', 'GEO\tGeostationary Orbit', '', 'GFBR\tGuaranteed Flow Bit Rate', '', 'GIN\tGroup ID for Network Selection', '', 'GMLC\tGateway Mobile Location Centre', '', 'GPSI\tGeneric Public Subscription Identifier', '', 'GUAMI\tGlobally Unique AMF Identifier', '', 'HMTC\tHigh-Performance Machine-Type Communications', '', 'HR\tHome Routed (roaming)', '', 'IAB\tIntegrated access and backhaul', '', 'IMEI/TAC\tIMEI Type Allocation Code', '', 'IPUPS\tInter PLMN UP Security', '', 'I-SMF\tIntermediate SMF', '', 'I-UPF\tIntermediate UPF', '', 'LADN\tLocal Area Data Network', '', 'LBO\tLocal Break Out (roaming)', '', 'LEO\tLow Earth Orbit', '', 'LMF\tLocation Management Function', '', 'LoA\tLevel of Automation', '', 'LPP\tLTE Positioning Protocol', '', 'LRF\tLocation Retrieval Function', '', 'L4S\tLow Latency, Low Loss and Scalable Throughput', '', 'MBS\tMulticast/Broadcast Service', '', 'MBSF\tMulticast/Broadcast Service Function', '', 'MBSR\tMobile Base Station Relay', '', 'MBSTF\tMulticast/Broadcast Service Transport Function', '', 'MB-SMF\tMulticast/Broadcast Session Management Function', '', 'MB-UPF\tMulticast/Broadcast User Plane Function', '', 'MEO\tMedium Earth Orbit', '', 'MFAF\tMessaging Framework Adaptor Function', '', 'MCX\tMission Critical Service', '', 'MDBV\tMaximum Data Burst Volume', '', 'MFBR\tMaximum Flow Bit Rate', '', 'MICO\tMobile Initiated Connection Only', '', 'MINT\tMinimization of Service Interruption', '', 'ML\tMachine Learning', '', 'MPQUIC\tMulti-Path QUIC', '', 'MPS\tMultimedia Priority Service', '', 'MPTCP\tMulti-Path TCP Protocol', '', 'MTLF\tModel Training Logical Function', '', 'N3IWF\tNon-3GPP InterWorking Function', '', 'N3QAI\t\tNon-3GPP QoS Assistance Information', '', 'N5CW\tNon-5G-Capable over WLAN', '', 'NAI\tNetwork Access Identifier', '', 'NEF\tNetwork Exposure Function', '', 'NF\tNetwork Function', '', 'NGAP\tNext Generation Application Protocol', '', 'NID\tNetwork identifier', '', 'NPN\tNon-Public Network', '', 'NR\tNew Radio', '', 'NRF\tNetwork Repository Function', '', 'NS-AoS\tNetwork Slice Area of Service', '', 'NSAC\tNetwork Slice Admission Control', '', 'NSACF\tNetwork Slice Admission Control Function', '', 'NSAG\tNetwork Slice AS Group', '', 'NSI ID\tNetwork Slice Instance Identifier', '', 'NSSAA\tNetwork Slice-Specific Authentication and Authorization', '', 'NSSAAF\tNetwork Slice-specific and SNPN Authentication and Authorization Function', '', 'NSSAI\tNetwork Slice Selection Assistance Information', '', 'NSSF\tNetwork Slice Selection Function', '', 'NSSP\tNetwork Slice Selection Policy', '', 'NSSRG\tNetwork Slice Simultaneous Registration Group', '', 'NSWO\tNon-Seamless WLAN offload', '', 'NSWOF\tNon-Seamless WLAN offload Function', '', 'NW-TT\tNetwork-side TSN translator', '', 'NWDAF\tNetwork Data Analytics Function', '', 'ONN\tOnboarding Network', '', 'ON-SNPN\tOnboarding Standalone Non-Public Network', '', 'PCF\tPolicy Control Function', '', 'PDB\tPacket Delay Budget', '', 'PDR\tPacket Detection Rule', '', 'PDU\tProtocol Data Unit', '', 'PDV\tPacket Delay Variation', '', 'PEGC\tPIN Element with Gateway Capability', '', 'PEI\tPermanent Equipment Identifier', '', 'PEMC\tPIN Element with Management Capability', '', 'PER\tPacket Error Rate', '', 'PFD\tPacket Flow Description', '', 'PIN\tPersonal IoT Network', '', 'PINE\tPIN Element', '', 'PLR\tPacket Loss Rate', '', 'PNI-NPN\tPublic Network Integrated Non-Public Network', '', 'PPD\tPaging Policy Differentiation', '', 'PPF\tPaging Proceed Flag', '', 'PPI\tPaging Policy Indicator', '', 'PSA\tPDU Session Anchor', '', 'PSDB\tPDU Set Delay Budget', '', 'PSER\tPDU Set Error Rate', '', 'PSIHI\tPDU Set Integrated Handling Information', '', 'PTP\tPrecision Time Protocol', '', 'PVS\tProvisioning Server', '', 'QFI\tQoS Flow Identifier', '', 'QoE\tQuality of Experience', '', 'RACS\tRadio Capabilities Signalling optimisation', '', '(R)AN\t(Radio) Access Network', '', 'RG\tResidential Gateway', '', 'RIM\tRemote Interference Management', '', 'RQA\tReflective QoS Attribute', '', 'RQI\tReflective QoS Indication', '', 'RSN\tRedundancy Sequence Number', '', 'RTT\tRound Trip Time', '', 'SA NR\tStandalone New Radio', '', 'SBA\tService Based Architecture', '', 'SBI\tService Based Interface', '', 'SCP\tService Communication Proxy', '', 'SD\tSlice Differentiator', '', 'SEAF\tSecurity Anchor Functionality', '', 'SEPP\tSecurity Edge Protection Proxy', '', 'SF\tService Function', '', 'SFC\tService Function Chain', '', 'SMF\tSession Management Function', '', 'SMSF\tShort Message Service Function', '', 'SN\tSequence Number', '', 'SNPN\tStand-alone Non-Public Network', '', 'S-NSSAI\tSingle Network Slice Selection Assistance Information', '', 'SO-SNPN\tSubscription Owner Standalone Non-Public Network', '', 'SSC\tSession and Service Continuity', '', 'SSCMSP\tSession and Service Continuity Mode Selection Policy', '', 'SST\tSlice/Service Type', '', 'SUCI\tSubscription Concealed Identifier', '', 'SUPI\tSubscription Permanent Identifier', '', 'SV\tSoftware Version', '', 'TA\tTracking Area', '', 'TAI\tTracking Area Identity', '', 'TNAN\tTrusted Non-3GPP Access Network', '', 'TNAP\tTrusted Non-3GPP Access Point', '', 'TNGF\tTrusted Non-3GPP Gateway Function', '', 'TNL\tTransport Network Layer', '', 'TNLA\tTransport Network Layer Association', '', 'TSC\tTime Sensitive Communication', '', 'TSCAI\tTSC Assistance Information', '', 'TSCTSF\tTime Sensitive Communication and Time Synchronization Function', '', 'TSN\tTime Sensitive Networking', '', 'TSN GM\tTSN Grand Master', '', 'TSP\tTraffic Steering Policy', '', 'TT\tTSN Translator', '', 'TWIF\tTrusted WLAN Interworking Function', '', 'UAS NF\tUncrewed Aerial System Network Function', '', 'UCMF\tUE radio Capability Management Function', '', 'UDM\tUnified Data Management', '', 'UDR\tUnified Data Repository', '', 'UDSF\tUnstructured Data Storage Function', '', 'UL\tUplink', '', 'UL CL\tUplink Classifier', '', 'UPF\tUser Plane Function', '', 'URLLC\tUltra Reliable Low Latency Communication', '', 'URRP-AMF\tUE Reachability Request Parameter for AMF', '', 'URSP\tUE Route Selection Policy', '', 'VID\tVLAN Identifier', '', 'VLAN\tVirtual Local Area Network', '', 'W-5GAN\tWireline 5G Access Network', '', 'W-5GBAN\tWireline BBF Access Network', '', 'W-5GCAN\tWireline 5G Cable Access Network', '', 'W-AGF\tWireline Access Gateway Function', '', '', ''] | 0.61485
<h2>3.2 Abbreviations</h2> | 23503-i20.docx | LR4_calculation | ['', 'For the purposes of the present document, the abbreviations given in TR\xa021.905\xa0[1], TS\xa023.501\xa0[2], TS\xa023.502\xa0[3], TS\xa023.316\xa0[27] and the following apply. An abbreviation defined in the present document takes precedence over the definition of the same abbreviation, if any, in TR\xa021.905\xa0[1].', '', '5G DDNMF\t5G Direct Discovery Name Management Function', '', 'A2XP\tA2X Policy', '', 'AMBR\tAggregated Maximum Bitrate', '', 'ANDSP\tAccess Network Discovery &amp; Selection Policy', '', 'ARP\tAllocation and Retention Priority', '', 'ASP\tApplication Service Provider', '', 'BDT\tBackground Data Transfer', '', 'BSF\tBinding Support Function', '', 'CHF\tCHarging Function', '', 'DCCF\tData Collection Coordination Function', '', 'H-PCF\tA PCF in the HPLMN', '', 'H-UDR\tA UDR in the HPLMN', '', 'MPS\tMultimedia Priority Service', '', 'NBIFOM\tNetwork-based IP flow mobility', '', 'NSWO\tNon-Seamless WLAN Offload', '', 'NWDAF\tNetwork Data Analytics Function', '', 'OAM\tOperation Administration and Maintenance', '', 'OCS\tOnline Charging System', '', 'PCC\tPolicy and Charging Control', '', 'PDTQ\tPlanned Data Transfer with QoS', '', 'PDUID\tProSe Discovery UE ID', '', 'PDV\tPacket Delay Variation', '', 'PFD\tPacket Flow Description', '', 'PFDF\tPacket Flow Description Function', '', 'PRA\tPresence Reporting Area', '', 'ProSe\tProximity based Services', '', 'ProSeP\tProSe Policy', '', 'RAN\tRadio Access Network', '', 'SNPN\tStand-alone Non-Public Network', '', 'URSP\tUE Route Selection Policy', '', 'V2XP\tV2X Policy', '', 'V-PCF\tA PCF in the VPLMN', '', 'V-UDR\tA UDR in the VPLMN', '', 'vSRVCC\tvideo Single Radio Voice Call Continuity', '', 'WLANSP\tWLAN Selection Policy', ''] | 0.61916
<h2>3.2 Symbols</h2> | 23700-60-i00.docx | LR2_payload | ['', 'For the purposes of the present document, the following symbols apply:', '', 'PSDB\tPDU-Set Delay Budget', '', 'PSER\tPDU-Set Error Rate', ''] | 0.63
<h2>4.1 General concepts</h2> | 23501-i22.docx | LR4_calculation | ['', 'The 5G System architecture is defined to support data connectivity and services enabling deployments to use techniques such as e.g. Network Function Virtualization and Software Defined Networking. The 5G System architecture shall leverage service-based interactions between Control Plane (CP) Network Functions where identified. Some key principles and concept are to:', '', '-\tSeparate the User Plane (UP) functions from the Control Plane (CP) functions, allowing independent scalability, evolution and flexible deployments e.g. centralized location or distributed (remote) location.', '', '-\tModularize the function design, e.g. to enable flexible and efficient network slicing.', '', '-\tWherever applicable, define procedures (i.e. the set of interactions between network functions) as services, so that their re-use is possible.', '', '-\tEnable each Network Function and its Network Function Services to interact with other NF and its Network Function Services directly or indirectly via a Service Communication Proxy if required. The architecture does not preclude the use of another intermediate function to help route Control Plane messages (e.g. like a DRA).', '', '-\tMinimize dependencies between the Access Network (AN) and the Core Network (CN). The architecture is defined with a converged core network with a common AN - CN interface which integrates different Access Types e.g. 3GPP access and non-3GPP access.', '', '-\tSupport a unified authentication framework.', '', '-\tSupport "stateless" NFs, where the "compute" resource is decoupled from the "storage" resource.', '', '-\tSupport capability exposure.', '', '-\tSupport concurrent access to local and centralized services. To support low latency services and local access to data networks, UP functions can be deployed close to the Access Network.', '', '-\tSupport roaming with both Home routed traffic as well as Local breakout traffic in the visited PLMN.', ''] | 0.62834
<h2>4.1 General</h2> | 23548-i20.docx | LR4_calculation | ['', "Edge Computing enables operator and 3rd party services to be hosted close to the UE's access point of attachment, so as to achieve an efficient service delivery through the reduced end-to-end latency and load on the transport network.", '', '5GS supports Edge Hosting Environment (EHE) deployed in the DN beyond the PSA UPF. An EHE may be under the control of either the operator or 3rd parties.', '', 'The Edge Computing features defined in this specification are applicable to PLMN(s) and to SNPN(s).', '', 'The Local part of the DN in which EHE is deployed may have user plane connectivity with both a centrally deployed PSA and locally deployed PSA of same DNN. Edge Computing enablers as described in clause\xa05.13 of TS\xa023.501\xa0[2], e.g. local routing and traffic steering, session and service continuity, AF influenced traffic routing, are leveraged in this specification.', '', 'Edge Computing in the serving network (e.g. for Local Break Out roaming scenario in case of PLMN access) is supported, but for AF guidance to PCF determination of URSP rules, the Serving network (e.g. VPLMN or serving SNPN) has no control on URSP, so cannot influence UE in selecting a specific Edge Computing related DNN and S-NSSAI.', ''] | 0.61096
<h2>4.15 Key issue #15: Support of constrained devices for Edge</h2> | 23700-98-i10.docx | LR4_calculation | ['', 'Energy efficiency requirements are relevant for battery driven low-power IoT devices. Those devices may require edge computing services in a local DN for low-latency and employ the SA6 specified edge enablers.', '', 'Clause\xa06.15 of 3GPP\xa0TS\xa022.261\xa0[12] has provided requirements for energy efficiency for devices, for instance: the 5G system shall support UEs using small rechargeable and single coin cell batteries; and shall support mechanisms to improve battery life for a UE over what is possible in EPS.', '', 'In the existing EDGEAPP architecture as described in TS 23.558 [2], many procedures and services are defined for EEC to interaction with EES/ECS. It is needed to study what impact the support for constrained UE may have on EDGEAPP architecture and what procedure can be improved.', '', 'Open issues:', '', '-\tWhether there are any impacts on the EDGEAPP architecture for constrained UE.', '', '-\tWhether and how the existing EDGEAPP architecture and procedures, for constrained UE to network communication (i.e. EDGE-1 and EDGE-4), e.g. can be improved to reduce power consumption.', ''] | 0.60357
<h2>4.17 Key issue #17: Discovery of a common EAS</h2> | 23700-98-i10.docx | LR4_calculation | ['', 'An ASP can deploy several EASs providing the same service in different locations within the EDN.', '', 'For certain use cases involving real-time communication in a multi-user session, both between AC and EAS and between different ACs via the EAS, it may be necessary or beneficial to use services from a single common EAS to meet the strict latency requirements and to avoid the need for inter-EAS synchronization. The use cases may include, for example, a team of robots coordinating together on a manufacturing floor, a team of surgeons using VR headsets and robotic surgery equipment to operate together on a patient, or a group of trucks using V2X for platooning. ', '', 'Dependent on the use case, the EEL may apply different additional criteria to determine this common EAS. E.g. it could be desirable to determine the EAS so that the latency for all the ACs in the session is approximately the same or that the latency for a specific AC is minimized.', '', '', '', '----media/image5.emf----', '', 'Figure 4.17-1 Several EASs (with same service) deployed in different locations in the same EDN', '', 'Open issues:', '', '1)\tWhether and how the ACs/EECs of different users can select or be provisioned the same EAS within an EDN?', '', 'NOTE:\tThis open issue is dealing with the issue how different EECs can perform EAS discovery so that they select the same EAS within an EDN, whereas KI#13 is dealing with the issue how, after different EECs have selected different EASs located in different EDNs, these EASs can synchronize their contexts.', '', '2)\tWhether and how the ACs/EECs of different users can select or be provisioned a common EAS, even if initially the EECs are communicating with different EDNs?', '', '3)\tWhether and how the EEL can support service continuity to ensure that when ACs require the use of service from a common EAS and an ACR operation is needed, ACR operations can be coordinated so that upon completion of the ACR operations the ACs again have services provided by a common EAS.', ''] | 0.63793
<h2>4.1b LCS Quality of Service</h2> | 23273-i20.docx | LR2_payload | ['', 'LCS Quality of Service is used to characterise the location request. It can either be determined by the operator or determined based on the negotiation with the LCS client or the AF. It is optional for LCS client or the AF to provide the LCS Quality of Service in the location request.', '', 'LCS Quality of Service information is characterised by 3 key attributes:', '', '-\tLCS QoS Class as defined below.', '', '-\tAccuracy: i.e. Horizontal Accuracy (see clause\xa04.3.1 of TS\xa022.071\xa0[2]) and Vertical Accuracy (see clause\xa04.3.2 of TS\xa022.071\xa0[2].', '', '-\tResponse Time (e.g. no delay, low delay or delay tolerant as described in clause\xa04.3.3 of TS\xa022.071\xa0[2]).', '', 'NOTE\xa01:\tOne or two QoS values for Horizontal Accuracy, Vertical Accuracy can be provided in the location request in addition to a preferred accuracy when LCS QoS Class is set to Multiple QoS Class.', '', 'The LCS QoS Class defines the degree of adherence by the Location Service to another quality of service parameter (Accuracy), if requested. The 5G system shall attempt to satisfy the other quality of service parameter regardless of the use of QoS Class. There are 3 LCS QoS Classes:', '', '-\tBest Effort Class: This class defines the least stringent requirement on the QoS achieved for a location request. If a location estimate obtained does not fulfil the other QoS requirements, it should still be returned but with an appropriate indication that the requested QoS was not met. If no location estimate is obtained, an appropriate error cause is sent.', '', '-\tMultiple QoS Class: This class defines intermediate stringent requirements on the QoS achieved for a location request. If the obtained location estimate does not fulfil the most stringent (i.e. primary) other QoS requirements affected by the degree of adherence of the QoS class, then another location estimation may be triggered at LMF attempting less stringent other QoS requirements. The process may be iterated until the least stringent (i.e. minimum) other QoS requirements are attempted. If the least stringent other QoS requirements cannot be fulfilled by a location estimate, then the location estimate shall be discarded, and an appropriate error cause shall be sent.', '', 'NOTE\xa02:\tAn AF may provide a location request with Multiple QoS Class via NEF. For an LCS client to provide a location request with Multiple QoS Class an Le interface implementation supporting Multiple QoS Class may be required.', '', 'NOTE\xa03:\tMultiple QoS Class can only be applied for Deferred 5GC-MT-LR Procedure in this release of the specification.', '', '-\tAssured Class: This class defines the most stringent requirement on the accuracy achieved for a location request. If a location estimate obtained does not fulfil the other QoS requirements, then it shall be discarded, and an appropriate error cause shall be sent.', '', 'NOTE\xa04:\tHow the LMF decides the positioning method is an implementation aspect not pre-determined by QoS criteria.', '', 'For LCS client, it may indicate accuracy defined in TS\xa029.572\xa0[12], tables 6.1.6.3.2-1 and 6.1.6.3.5-1. For AF, it may either indicate the accuracy defined in TS\xa029.572\xa0[12], table 6.1.6.3.2-1, or indicate a particular value e.g. PLMN ID defined in TS\xa029.122\xa0[35], table 5.3.2.4.7-1.', ''] | 0.59123
<h2>4.2 Architectural requirements</h2> | 23700-96-i00.docx | LR4_calculation | ['', 'The following is the architectural requirements to support 5G-enabled fused location service.', '', '-\tThe application layer architecture should take the baseline location management server specified in 3GPP TS 23.434[13] and the location resources and positioning methods should not conflict with the existing one in TS 23.501[5] and 23.502[12].', '', '-\tThe application layer architecture shall provide mechanisms to enable location performance (accuracy, availability and latency) enhancements through combined use and fusion of 3GPP and non-3GPP location technologies;', '', '-\tThe application layer architecture shall enhance the SEAL location-related architecture to provide more accurate UE location report. And enhance the LM-UU interface to transfer the fused location information.', ''] | 0.6235
<h2>4.2 C2 Communication</h2> | TS_22_125.docx | LR2_payload | ['', 'When using 3GPP network as the transport network for supporting UAS services, the following C2 communication are considered to provision UAS services by guaranteeing QoS for the C2 communication:', '', '<b>Direct C2 communication</b>: the UAV controller and UAV establish a direct C2 link to communicate with each other and both are registered to the 5G network using the radio resource configured and scheduled provided by the 5G network for direct C2 communication. ', '', '<b>Network-Assisted C2 communication</b>: the UAV controller and UAV register and establish respective unicast C2 communication links to the 5G network and communicate with each other via 5G network. Also, both the UAV controller and UAV may be registered to the 5G network via different NG-RAN nodes. The 5G network needs to support mechanism to handle the reliable routing of C2 communication. ', '', '<b>UTM-Navigated C2 communication</b>: the UAV has been provided a pre-scheduled flight plan, e.g. array of 4D polygons, for autonomous flying, however UTM still maintains a C2 communication link with the UAV in order to regularly monitor the flight status of the UAV, verify the flight status with up-to-date dynamic restrictions, provide route updates, and navigate the UAV whenever necessary.', '', 'In general, Direct C2 communication and Network-Assisted C2 communication are used by a human-operator using a UAV controller. UTM-Navigated C2 communication is used by the UTM to provide cleared flying routes and routes updates. In order to ensure the service availability and reliability of the C2 communication for UAS operation, especially when the UAV is flying beyond line of sight (BLOS) of the operator, redundant C2 communication links can be established for any C2 communication links from UAV controller or UTM to a UAV.', '', 'For reliability and service availability consideration, it is possible to activate more than one C2 communication with one as a backup link for C2 communication or switch among the applicable links for C2 communication.', '', '-\tFor example, Direct C2 communication can be used at first and then switch to the Network-Assisted C2 communication when the UAV is flying BLOS. ', '', '-\tFor example, UTM-navigated C2 communication can be utilized whenever needed, e.g. for air traffic control, the UAV is approaching a No Drone Zone, and detected potential security threats, etc. ', '', 'There are four control modes considered in the C2 communication for the UAV operation that are with different requirements, e.g. on message intervals, sizes, and end to end latencies, etc., including steer to waypoints, direct stick steering, automatic flight by UTM and approaching autonomous navigation infrastructure. ', '', '--\tSteer to waypoints: the control message contains flight declaration, e.g. waypoints, sent from the UAV controller or UTM to the UAV. The control mode is used in both of direct C2 communication and network-assisted C2 communication.', '', '--\tDirect stick steering: the control message contains direction instructions sending from the UAV controller to the UAV while optionally video traffic is provided as feedback from the UAV to the UAV controller. The control mode is used in both of direct C2 communication and network-assisted C2 communication.', '', '--\tAutomatic flight by UTM: the control message contains a pre-scheduled flight plan, e.g. array of 4D polygons, sent from the UTM to the UAV, which thereafter flies autonomously with periodic position reporting. The control mode is used in UTM-Navigated C2 communication.', '', '--\tApproaching autonomous navigation infrastructure: the control message contains direction instructions, e.g. waypoints, altitudes and speeds from the UTM to the UAV. When the UAV is landing/departing, the UTM coordinates more closely with autonomous navigation infrastructure, e.g. vertiport or package distribution center. The control mode is used in UTM-Navigated C2 communication. ', ''] | 0.62754
<h2>4.3 Communication attributes</h2> | TS_22_104.docx | LR2_payload | ['', 'Communication in automation can be characterised by two main attributes: periodicity and determinism. ', '', 'Periodicity means that a transmission interval is repeated. For example, a transmission occurs every 15 ms. Reasons for a periodical transmission can be the periodic update of a position or the repeated monitoring of a characteristic parameter. Most periodic intervals in communication for automation are rather short. The transmission is started once and continuous unless a stop command is provided.', '', 'An aperiodic transmission is, for example, a transmission which is triggered instantaneously by an event, i.e., events are the trigger of the transmission. Events are defined by the control system or by the user. Example events are:', '', '-\tProcess events: events that come from the process when thresholds are exceeded or fallen below, e.g., temperature, pressure, level, etc.', '', '-\tDiagnostic events: events that indicate malfunctions of an automation device or module, e.g., power supply defective; short circuit; too high temperature; etc.', '', '-\tMaintenance events: events based on information that indicates necessary maintenance work to prevent the failure of an automation device.', '', 'Most events, and especially alarms, are confirmed. In this context, alarms are messages that inform a controller or operator that an event has occurred, e.g., an equipment malfunction, process deviation, or other abnormal condition requiring a response. The receipt of the alarm is acknowledged usually within a short time period by the application that received the alarm. If no acknowledgment is received from the target application after a preset time, the so-called monitoring time, the alarm is sent again after a preset time or some failure response action is started.', '', 'Determinism refers to whether the delay between transmission of a message and receipt of the message at the destination address is stable (within bounds). Usually, communication is called deterministic if it is bounded by a given threshold for the latency/transmission time. In case of a periodic transmission, the variation of the interval is bounded.', ''] | 0.61894
<h2>4.3 Key issue #3: IoT Platform PSM monitoring and configuration</h2> | 23700-97-i10.docx | LR4_calculation | ['', 'The cellular network exposes the capabilities for IoT Servers to provide network parameters such as: maximum response time, maximum latency, and suggested number of downlink packets. These parameters may then be used by the Core Network to derive periodic TAU Timer and Active time for the PSM mode, or to configure in-network extended buffering.', '', 'IoT Platforms provide services to multiple IoT Servers with different services for the same UEs using PSM mode. Each IoT Sever is aware only of its own communication requirements, e.g., communication schedules, delay tolerance for regular or high-priority messaging. Based on these communication requirements, some IoT Servers may be able to derive how long the UE should be unreachable for power saving purposes, or how long the UE should stay active before returning to PSM. In the meantime, other IoT Servers may be agnostic of the of underlying network used, therefore unable to derive such information. ', '', 'If separate Core Network parameter configurations are derived individually by each IoT Server for the same UE, the CN determines the final value. However, this determination does not have any service-level context information. In some cases, the greatest optimizations are achieved when the calculations take in consideration the current network parameter configuration, which currently can be inferred only through the use of device monitoring.', '', 'When extended buffering is employed, the Network Parameter configuration can also be used by the application layer for retransmission timer configuration.', '', 'Scenarios in which an IoT Platform interfaces with the Core Network to provide optimal configuration of network parameters determined based on the communication characteristics from multiple IoT Servers need to be investigated further.', '', 'Hence, it is required to study whether and how the needs of multiple IoT servers can be satisfied via a single SEAL IoT Platform for the following:', '', '-\tCapability to determine optimal network parameter values based on communication characteristics (e.g., communication schedules, delay tolerance) of services from multiple IoT Servers.', '', '-\tCapability to configure device monitoring and receive Monitoring Event notifications via exposure APIs. ', '', '-\tCapability to provide the network parameter values (e.g., maximum response time) via exposure APIs, to the Core Network.', '', '-\tCapability to expose the derived network parameter configuration (e.g., from monitoring events) to the application layer.', ''] | 0.60598
<h2>4.9 Key issue #9: Enhancement of dynamic EAS instantiation triggering</h2> | 23700-98-i10.docx | LR3_configuration | ['', "In order to ensure efficient utilization of EDN resources for EAS deployment, it should be possible to have the proper number of EAS instances in the EDN to accommodate the load for applications. The dynamic EAS instantiation triggered by the EES is supported in release 17, but further details are not addressed. The EES may invoke EAS dynamic instantiation triggering to the EAS management system, e.g. for considering the service load/capacity of EAS (e.g. number of service session); and for considering the EEC's requesting service characteristics (e.g. location, latency). In this regard, the followings need to be studied further.", '', 'Open issues:', '', '1.\tWhat kind of information can be acquired by edge enabling layer and utilized by an EES to decide to trigger dynamic EAS instantiation and which entities can provide such information to an EES', '', '2.\tWhether and how to support dynamic EAS termination triggering in order to enable dynamic scaling of EAS (i.e. scale in as needed). ', '', 'NOTE:\tThe aspects of the interaction between EES and EAS management system is in the scope of SA5.', ''] | 0.62762
<h2>5.1 LMF Discovery and Selection</h2> | 23273-i20.docx | LR4_calculation | ['', 'LMF selection functionality is supported by the AMF to determine an LMF for location estimation of the target UE or Ranging/Sidelink Positioning between Target UE and SL Reference UE. The LMF selection functionality is also supported by the LMF if it determines that it is unsuitable or unable to support location for the current UE access network or serving cell for the deferred 5GC-MT-LR procedure for periodic, or triggered location events. The LMF selection functionality may also be supported by the GMLC and the GMLC provides the selected LMF ID to AMF.', '', 'LMF reselection is a functionality supported by AMF when necessary, e.g. due to UE mobility.', '', 'The LMF selection/reselection may be performed at the AMF or LMF or GMLC based on the locally available information i.e. LMF profiles are configured locally at AMF or LMF or GMLC, or by querying NRF.', '', 'The following factors may be considered during the LMF selection:', '', '-\tLCS client type.', '', '-\tRequested Quality of Service information, e.g.:', '', '-\tLCS accuracy,', '', '-\tResponse time (latency),', '', '-\tAccess Type (3GPP /N3GPP).', '', 'NOTE\xa01:\tLocation methods may differ depending on the Access Type, e.g. in the case of WLAN Access Location determination may just correspond to retrieval of IP addressing information from the N3IWF/TNGF; As another example, for Wireline access, Location determination may just correspond to retrieval of geo coordinates corresponding to a GLI as defined in clause\xa04.7.8 of TS\xa023.316\xa0[21] or a HFC Node ID.', '', '-\tRAT type (e.g. 5G NR, eLTE, or any of the RAT Types specified for NR satellite access) and/or the serving AN node (i.e. gNB or NG-eNB) of the target UE.', '', '-\tRAN configuration information.', '', '-\tLMF capabilities, including the support of Uu based positioning as defined in clause\xa04.3.8 and/or Ranging/Sidelink positioning as defined in clause\xa04.3.8 of TS\xa023.586\xa0[40].', '', '-\tLMF load.', '', '-\tLMF location.', '', '-\tIndication of either a single event report or multiple event reports.', '', '-\tDuration of event reporting.', '', '-\tNetwork slicing information, e.g. S-NSSAI and/or NSI ID.', '', '-\tLMF Service Area consisting of one or more TA(s).', '', '-\tSupported GAD shapes.', '', '-\tSupport LCS when MBSR is involved.', '', '-\tRequested UE has maintained user plane connection with certain LMFs.', '', 'When receiving a NAS message from UE, including an LMF ID together with a LPP message (refer to step\xa025 in clause\xa06.3.1 for event reporting for a deferred 5GC-MT-LR), AMF sends the LPP message to the LMF, as indicated by the LMF ID.', '', 'NOTE\xa02:\tDescription on how UE encapsulates the LMF ID in the NAS message is documented in TS\xa024.571\xa0[36].', '', 'UDM may store the LMF ID in UE subscription data. During the location procedure, GMLC received the LMF ID from the UDM and provides it to AMF.', '', 'GMLC may be configured with the following parameters:', '', '-\tLMF ID and/or', '', '-\tper group ID and its correlating LMF ID.', '', 'The AMF may use locally provisioned configuration to determine LMF based on UE identify or its group information.', '', 'NOTE\xa03:\tIt is AMF implementation specific for the priority of different selection criteria from GMLC, AMF and LMF.', '', 'When the GMLC receives a MT location request from LCS client/AF, GMLC determines the LMF ID based on the configured parameters for an LCS Client/AF. In case a group ID is provided or derived from the location request, GMLC determines the correlating LMF ID based on the provisioned group ID.', '', 'GMLC may have configuration with one or several dedicated LMF ID(s), irrelevant to any LCS client/AF. When the GMLC receives a MT location request from LCS client/AF, GMLC only determines the LMF ID within the configuration for all LCS client/AF.', '', "NOTE\xa04:\tWhen AMF can't access the LMF instance of the LMF ID, by default, AMF replies to corresponding error to GMLC. GMLC could retry or fail the request accordingly; with explicit configuration to serve as backup selection in this, AMF can also select different configured LMF instance.", ''] | 0.60552
<h2>5.1 Overview</h2> | TS_22_104.docx | LR4_calculation | ['', 'There are two fundamental perspectives concerning dependable communication in 5G systems: the end-to-end perspective of the communication services and the network perspective (see Figure 5.1-1).', '', '----media/image3.emf----', '', 'Figure 5.1-1: Network perspective of 5G system ', '', 'The Communication Service in Figure 5.1-1 may be implemented as a logical communication link between a UE on one side and a network server on the other side, or between a UE on one side and a UE on the other side.', '', 'In some cases, a local approach (e.g. network edge) is preferred for the communication service on the network side in order to reduce the latency, to increase communication service availability, or to keep sensitive data in a non-public network on the factory site.', '', 'The tables in Clauses 5.2 through 5.5 below provide sets of requirements where periodicity and determinism are critical to meeting cyber-physical control application needs in various vertical scenarios. While many use cases have similar KPI values, the important distinction is that in order to meet the needs of different verticals and different uses, the 5G system will need to be sufficiently flexible to allow deployment configurations that can meet the different sets of KPIs specific to each use. ', '', 'Communication service availability is considered an important service performance requirement for cyber-physical applications, especially for applications with deterministic traffic. The communication service availability depends on the latency and reliability (in the context of network layer packet transmissions, as defined in TS 22.261 [2]) of the logical communication link, as well as the survival time of the cyber-physical application (see Annex C.3 for further details on these relations).', '', 'The communication service reliability requirements also depend on the operation characteristics of the corresponding cyber-physical applications. Typically, the communication services critical for the automation application also come with stringent communication service reliability requirements. Note that the communication service reliability requirement has no direct relationship with the communication service availability requirement.', '', 'The "# of UEs" in the tables in clauses 5.2 to 5.5 is intended to give an indication of the UE density that would need to be served within a given service area.', '', 'Clock synchronisation is needed in many "vertical" use cases. The requirements and tables in Clause 5.6 provide specific criteria for managing time sensitive communications in an industrial environment.', '', 'High accuracy positioning is becoming essential for Factories of the Future. The reason for this is that tracking of mobile devices as well as mobile assets is becoming increasingly important in improving processes and increasing flexibility in industrial environments, Clause 5.7 provides positioning requirements for horizontal and vertical accuracy, availability, heading, latency and UE speed in an industrial use case scenario.', '', 'An example of the relationship between reliability (in the context of network layer packet transmissions, as defined in TS 22.261 [2]), survival time and communication service availability of a logical communication link is illustrated in the following Table 5.1-1. This is done for a special case where packet errors are uncorrelated, which in many cases is an unrealistic assumption.', '', 'Table 5.1-1: Example of relationship between reliability (as defined in TS 22.261) and communication service availability when the survival time is equal to the transfer interval.', '', 'Communication service availability', '', 'Reliability', '( as defined in TS 22.261) ', '1 - p', '', '99.999 9 %', '', '99.9 %', '', '99.999 999 %', '', '99.99 %', '', '99.999 999 99 %', '', '99.999 %', '', '99.999 999 999 9 %', '', '99.999 9 %', '', '99.999 999 999 999 %', '', '99.999 99 %', '', '', ''] | 0.61878
<h2>5.10 Key Issue #10: Support of Reduced Latency</h2> | 23700-71-i00.docx | LR4_calculation | [''] | 0.75656
<h2>5.10 Key issue 10: Low latency and user/media plane capabilities</h2> | 23783-i00_s00-s08.docx | LR4_calculation | [''] | 0.75656
<h2>5.12 Key issue 12: Network slice capability exposure in the edge data network</h2> | 23700-99-i20.docx | LR4_calculation | ['', 'The network slice deployed in the core network has a certain distance from the customer, so the delay will be affected to a certain extent and cannot meet the operation requirements of low latency equipment. Moreover, a variety of service data need to be processed in the core network, the scale of data traffic is large, the backhaul network needs to bear a large load and consume more bandwidth. For example, the differential protection service has strict requirements for latency in power industry.', '', 'In order to meet the personalized services requirements of vertical industries, network slices are deployed by using the computing, storage and communication capabilities of the edge date network, so as to realize the localized processing of the service, reduce the service transmission latency and enhance the service performance.', '', 'How to expose the network slice capability deployed in the edge data network to the vertical industry or the third parties is worthy of our study.', '', 'Open issues:', '', '-\tHow could the NSCE server deployed inside the EDN interact with the NSCE server outside the EDN?<span style="font-size:21pt"> </span>Whether and how could the NSCE server interact with other NSCE serve? ', '', '-\tWhether and how could the NSCE server inside the EDN manage the network slice that has resource outside the EDN?', '', '-\tWhether and how does SEAL need to be enhanced to support NSCE client to interact with NSCE server in the EDN and NSCE server outside the EDN?', ''] | 0.60962
<h2>5.13 Support for Edge Computing</h2> | 23501-i22.docx | LR4_calculation | ['', "Edge computing enables operator and 3rd party services to be hosted close to the UE's access point of attachment, so as to achieve an efficient service delivery through the reduced end-to-end latency and load on the transport network. Edge Computing support by 5GC is specified in this specification and in TS\xa023.548\xa0[130].", '', 'NOTE: Edge Computing typically applies to non-roaming and LBO roaming scenarios. For HR roaming scenarios, Edge Computing applies only for "Home Routed with Session Breakout in VPLMN (HR-SBO)" which is described in clause\xa06.7 of TS\xa023.548\xa0[130].', '', "The 5G Core Network selects a UPF close to the UE and forwards traffic to enable the local access to the DN via a N6 interface according to the provided traffic steering rules to the UPF. This may be based on the UE's subscription data, UE location, the information from Application Function (AF) as defined in clause\xa05.6.7, the EAS information reported from EASDF (as defined in TS\xa023.548\xa0[130]), policy or other related traffic rules.", '', 'Due to user or Application Function mobility, the service or session continuity may be required based on the requirements of the service or the 5G network.', '', 'The 5G Core Network may expose network information and capabilities to an Edge Computing Application Function.', '', 'NOTE:\tDepending on the operator deployment, certain Application Functions can be allowed to interact directly with the Control Plane Network Functions with which they need to interact, while the other Application Functions need to use the external exposure framework via the NEF (see clause\xa06.2.10 for details).', '', 'Edge computing can be supported by one or a combination of the following enablers:', '', '-\tUser plane (re)selection: the 5G Core Network (re)selects UPF to route the user traffic to the local part of the DN as described in clause\xa06.3.3;', '', '-\tLocal Routing and Traffic Steering: the 5G Core Network selects the traffic to be routed to the applications in the local part of the DN;', '', '-\tthis includes the use of a single PDU Session with multiple PDU Session Anchor(s) (UL CL / IP v6 multi-homing) as described in clause\xa05.6.4 and the use of a PDU Session with Distributed Anchor Point using SSC mode 2/3.', '', '-\tSession and service continuity to enable UE and application mobility as described in clause\xa05.6.9;', '', '-\tAn Application Function may influence UPF (re)selection and traffic routing via PCF or NEF as described in clause\xa05.6.7;', '', '-\tNetwork capability exposure: 5G Core Network and Application Function to provide information to each other via NEF as described in clause\xa05.20 or directly as described in clause\xa04.15 of TS\xa023.502\xa0[3] or from the UPF as described in clause\xa06.4 of TS\xa023.548\xa0[130];', '', '-\tQoS and Charging: PCF provides rules for QoS Control and Charging for the traffic routed to the local part of the DN;', '', '-\tSupport of Local Area Data Network: 5G Core Network provides support to connect to the LADN in a certain area where the applications are deployed as described in clause\xa05.6.5.', '', '-\tDiscovery and re-discovery of Edge Applications Servers as described in TS\xa023.548\xa0[130].', '', "-\tSupport of Edge Relocation as described in TS\xa023.548\xa0[130] and the case of involving AF change as described in clauses 4.3.6.2, 4.3.6.3 and 4.3.6.4 of TS\xa023.502\xa0[3]. Support of 5GC triggered Edge relocation within the same hosting PLMN's EHEs.", '', '-\tSupport of (I-)SMF (re)selection based on DNAI as described in clauses 4.3.5.1, 4.3.5.2 and 4.23.5.1 of TS\xa023.502\xa0[3].', '', '-\tSupport of finer sets of UEs.', '', '-\tSupport of common EAS discovery and common DNAI determination for set of UEs as described in clause\xa06.2 of TS\xa023.548\xa0[130].', '', '-\tSupport of mapping information between EAS IP/IP range and DNAI as described in clause\xa06.8 of TS\xa023.548\xa0[130].', '', '-\tSupport of AF request for DNAI as described in clause\xa06.8 of TS\xa023.548\xa0[130].', ''] | 0.58867
<h2>5.18 Procedure for Network Parameter Configuration via SCEF</h2> | 23682-i00.docx | LR4_calculation | ['', '----media/image51.emf----', '', 'Figure 5.18-1: Procedure for Network Parameter Configuration via SCEF', '', '1.\tThe SCS/AS sends a T8 Set Suggested Network Configuration Request (External Identifier or MSISDN or External Group Identifier, SCS/AS Identifier, Maximum Latency, Maximum Response Time and Suggested Number of Downlink Packets, Group Reporting Guard Time, TLTRI for Deletion, TLTRI for Update, the External Identifier(s) or MSISDN(s) of the individual member UE(s) to be cancelled or added for an existing group event, operation indication (cancellation or addition), MTC Provider Information) message to the SCEF to request that the network consider setting Maximum Latency, Maximum Response Time and Suggested Number of Downlink Packets to the requested value(s); they are all optional fields. If a new monitoring event is being configured, the SCEF assigns a TLTRI to the T8 Set Suggested Network Configuration Request. If the SCS/AS wants to perform deletion of a previously configured network parameter(s), then it shall include TLTRI for Deletion.', '', '\tIf the SCE/AS decides to cancel or add the monitoring event for certain UEs (i.e. one individual UE or a sub-set of UEs) in a group of UEs for which there is a configured Monitoring Event, the SCS/AS can send Monitoring Request message including the TLTRI for Update corresponding to the existing monitoring event configuration and the External Identifier(s) or MSISDN(s) of the individual member UE(s) to be cancelled or added with the operation indication which is either cancellation or addition.', '', '2.\tThe SCEF stores the TLTRI and assigns it to an SCEF Reference ID. Based on operator policies, if either the SCS/AS is not authorized to perform this request (e.g. if the SLA does not allow for it) or the Set Suggested Network Configuration Request is malformed, the SCEF skips steps 3-10 and provides a Cause value appropriately indicating the error. The SCEF checks whether the parameters are within the range defined by operator policies. If one or more of the parameters are not within range, then, based on operator policies, the SCEF may either reject the request by skipping steps 3-10 and providing a cause value that indicates which parameters are out of range, discard the value(s) that are out of range and proceed with the flow, or select different value(s) that are in range and proceed with flow. If the SCEF decides on using values, for the parameters provided in step\xa01, different to the ones provided by the SCS/AS, then the SCS/AS is informed of it in step\xa011. If the SCEF received a TLTRI for Update, the SCEF looks up the SCEF context pointed to by the TLTRI for Update to derive the related SCEF Reference ID. If the SCEF received a TLTRI for Deletion, the SCEF looks up the SCEF context pointed to by the TLTRI for Deletion to derive the related SCEF Reference ID for Deletion.', '', '3.\tThe SCEF sends a Set Suggested Network Configuration Request (External Identifier or MSISDN or External Group Identifier, SCEF ID, SCEF Reference ID, Maximum Latency (if provided), Maximum Response Time (if provided), Suggested Number of Downlink Packets (if provided), Group Reporting Guard Time, SCEF Reference ID for Deletion, the External Identifier(s) or MSISDN(s) of the individual member UE(s) to be cancelled or added, operation indication (cancellation or addition), MTC Provider Information) message to the HSS to configure the parameters on the HSS and on the MME/SGSN. If the External Group Identifier is included, External Identifier or MSISDN shall be ignored.', '', 'NOTE\xa01:\tThe MTC Provider Information in step\xa01 is an optional parameter. The SCEF should validate the provided MTC Provider Information and may override it to an SCEF selected MTC Provider Information based on configuration. How the SCEF determines the MTC Provider Information, if not present in step\xa01, is left to implementation (e.g. based on the requesting SCS/AS).', '', '4.\tThe HSS examines the Set Suggested Network Configuration Request message, e.g. with regard to the existence of External Identifier or MSISDN or External Group Identifier or whether the included parameters are in the range acceptable for the operator, if this check fails the HSS either skips steps 5-9 and provides a Cause value indicating the reason for the failure condition to the SCEF or selects different value(s) that are in range and proceeds with flow. If the HSS decides on using values, for the parameters provided in step\xa03, different to the ones provided by the SCEF, then the SCEF is informed of it in step\xa010. In addition, the HSS sets the subscribed periodic RAU/TAU timer using the value of Maximum Latency, if it is provided.', '', '\tIf the Enhanced Multiple Event Monitoring feature is not supported and if the subscribed periodic RAU/TAU timer was previously set by a Monitoring Request then, depending on operator configuration, the flow skips steps 5-9 and the HSS rejects the Network Configuration Request with an appropriate Cause indicating the failure condition or accepts the request. In the case that the HSS accepts this request, the HSS cancels the previously accepted Monitoring Request. If SCEF Reference ID for Deletion was provided, the HSS deletes the network parameter configuration identified by the SCEF Reference ID for Deletion. If the previously accepted Monitoring Request is associated with a group of UEs and the HSS is not cancelling the previously accepted Monitoring Request for all UEs in the group, then the HSS provides the indicated UEs (External Identifier or MSISDN) to the SCEF in step\xa010.', '', '\tIf the Enhanced Multiple Event Monitoring feature is supported, and if the subscribed periodic RAU/TAU Timer, or Active Time, or Suggested number of downlink packets, or any combination were previously set by a different Monitoring Request or Network Parameter Configuration for the same UE, as long as the Maximum Latency (if received), Maximum Response Time (if received) and Suggested number of downlink packets (if received) are within the range defined by operator policies, the HSS shall accept the request as follows:', '', '-\tIf the newly received Maximum Latency is lower than the provided subscribed periodic RAU/TAU timer, the HSS shall set the subscribed periodic RAU/TAU timer using the newly received Maximum Latency.', '', '-\tIf the newly received Maximum Response Time is higher than the provided subscribed Active Time (i.e. previously provided Maximum Response Time), the HSS shall set the subscribed Active Time using the newly received Maximum Response Time.', '', '-\tIf Suggested number of downlink packets is newly received, the HSS shall add the newly received value to the currently used value of Suggested number of downlink packets if the aggregated value is within the operator defined range. If the aggregated value is not within the operator defined range, the HSS shall set the subscribed Suggested number of downlink packets according to operator defined range.', '', '\tThe HSS may notify the SCEF (which then notifies the SCS/AS) of the actual value of Maximum Latency and Maximum Response Time that are being applied in the 3GPP network.', '', '5.\tFor group based processing (if the HSS received the Set Suggested Network Configuration Response with an External Group Identifier), the HSS sends a Set Suggested Network Configuration Response (SCEF Reference ID, SCEF Reference ID for Deletion, Cause) message to the SCEF to acknowledge acceptance of the Set Suggested Network Configuration Request before beginning the processing of individual UEs indicating that Group processing is in progress.', '', '6.\tFor group based processing (if the SCEF received the T8 Set Suggested Network Configuration Response with an External Group Identifier), the SCEF sends a T8 Set Suggested Network Configuration Response (TLTRI, Cause) message to the SCS/AS. The Cause value indicates progress of Group processing request.', '', '7.\tIf the Enhanced Multiple Event Monitoring feature is not supported and the HSS accepts new monitoring event configuration and cancels the existing monitoring event configuration, the HSS sends an Insert Subscriber Data Request (newly received Maximum Response Time (if provided), subscribed periodic RAU/TAU timer (if modified), newly received Suggested Number of Downlink Packets (if provided)) message to the MME/SGSN for the individual UE or for each individual group member UE. When HSS accepts new monitoring event configuration for the indicated UEs in step\xa04 above, for each indicated UE, the HSS sends such Insert Subscriber Data Request message to the MME/SGSN. When HSS removes a previously configured Monitoring Event for the indicated UEs in step\xa04 above, the HSS also deletes the previously configured Monitoring Event in the MME/SGSN, if applicable.', '', '\tIf the Enhanced Multiple Event Monitoring feature is supported, the HSS sends an Insert Subscriber Data Request (Maximum Response Time (if modified), subscribed periodic RAU/TAU timer (if modified), newly received Suggested Number of Downlink Packets (if the newly received Suggested number of downlink packets is higher than the provided Suggested number of downlink packets) message to the MME/SGSN for the individual UE or for each individual group member UE.', '', '\tIf the Set Suggested Network Configuration Request message is for a group of UEs, the HSS sends an Insert Subscriber Data Request message per UE to all the MME/SGSN(s) serving the members of the group. If the HSS received a SCEF Reference ID for Deletion in step\xa03, the HSS shall stop using the provisioned values and determine the parameters that it notifies to the MME/SGSN as in the case when no externally provisioned parameters apply.', '', '8.\tThe MME/SGSN verifies the request, e.g. if the parameters are covered by a roaming agreement when the request is from another PLMN. If this check fails, the MME/SGSN follows step\xa09 and provides a Cause value indicating the reason for the failure condition to the HSS. Based on operator policies, the MME/SGSN may also reject the request due to other reasons (e.g. overload or HSS has exceeded its quota or rate of submitting requests defined by an SLA).', '', '\tIf the subscribed periodic RAU/TAU timer was modified, at every subsequent TAU/RAU procedure, the MME/SGSN applies the subscribed periodic RAU/TAU timer.', '', 'NOTE\xa02:\tThe MME/SGSN will transfer the parameters stored as part of its context information during an MME/SGSN change.', '', '9.\tThe MME/SGSN sends an Insert Subscriber Data Answer (Cause) message to the HSS.', '', '10.\tFor single UE processing (if the HSS received the Set Suggested Network Configuration Response without an External Group Identifier), the HSS sends Set Suggested Network Configuration Response (SCEF Reference ID, SCEF Reference ID for Deletion, Maximum Response Time (if modified), Maximum Latency (if modified), Suggested Number of Downlink Packets (if modified), Cancelled SCEF Reference ID, Cause) message to the SCEF to acknowledge acceptance or indicate the rejection of the Set Suggested Network Configuration Request. If the HSS modified any of the parameters that were provided in step\xa03, the modified values are provided to the SCEF.', '', '\tFor group based processing, if the Group Reporting Guard Time was provided in the Request, the HSS accumulates multiple responses for the UEs of the group within the Group Reporting Guard Time. After the Group Reporting Guard Time expiration, the HSS sends a Set Suggested Network Configuration Response (SCEF Reference ID, SCEF Reference ID for Deletion, Cause, list of (External Identifier or MSISDN, Cancelled SCEF Reference ID, Cause)) with the accumulated responses. The HSS includes UE identity(ies) and a Cause value indicating the reason for the failure in the message if the monitoring configuration of the group member failed.', '', '\tIf the HSS cancelled Monitoring Event(s) for UE(s) in step\xa04 and the cancelled Monitoring Event(s) is subscribed by the SCEF which is the same as the one sending the Set Suggested Network Configuration Request at step\xa01, the HSS includes the SCEF Reference ID of the cancelled Monitoring Event(s) and reason for cancellation event(s) in the Set Suggested Network Configuration response message, or Monitoring Indication message if step\xa05 is executed already. If the HSS, in step\xa04 above, decides to cancel Monitoring Event for indicated UEs (i.e. one individual UE or a sub-set of UEs) in the group of UEs for which there was a previously configured Monitoring Event, the HSS also includes the External Identifier or MSISDN of these indicated UEs towards the SCEF.', '', '\tIf the HSS, in step\xa04 above, decides to add Monitoring Event for indicated UEs (i.e. one individual UE or a sub-set of UEs) in the group of UEs for which there was a previously configured Monitoring Event, the HSS includes the External Identifier or MSISDN of these indicated UEs towards the SCEF.', '', '10a.\tIf the HSS cancelled a Monitoring Event(s) for UE in step\xa04 and the cancelled Monitoring Event(s) is subscribed by the SCEF which is different from the SCEF sending the Set Suggested Network Configuration Request at step\xa01, the HSS sends the Monitoring Indication message towards the SCEF which subscribed the cancelled Monitoring Event(s) and includes SCEF Reference ID of a cancelled Monitoring Event(s) and reason of cancellation. If the HSS, in step\xa04 above, decides to cancel Monitoring Event for indicated UEs (i.e. one individual UE or a sub-set of UEs) in the group of UEs for which there was a previously configured Monitoring Event, the HSS also includes the External Identifier or MSISDN of these indicated UEs towards the SCEF.', '', '\tIf the HSS, in step\xa04 above, decides to add Monitoring Event for indicated UEs (i.e. one individual UE or a sub-set of UEs) in the group of UEs for which there was a previously configured Monitoring Event, the HSS includes the External Identifier or MSISDN of these indicated UEs towards the SCEF.', '', '11.\tFor single UE processing (if the SCEF received the T8 Set Suggested Network Configuration Response without an External Group Identifier), the SCEF sends a T8 Set Suggested Network Configuration Response (TLTRI, Maximum Response Time (if modified), Maximum Latency (if modified), Suggested Number of Downlink Packets (if modified), Cause) message to the SCS/AS. If the SCEF or HSS modified any of the parameters that were provided in step\xa01, the modified values are provided to the SCS/AS. If the SCEF discarded any of the parameters that were provided in step\xa01, the cause value indicates which values were discarded.', '', '\tFor group based processing, SCEF sends a T8 Set Suggested Network Configuration Response (TLTRI Maximum Response Time (if modified), Maximum Latency (if modified), Suggested Number of Downlink Packets (if modified), Cause, list of (External Identifier or MSISDN, Cause)) with the accumulated responses received from the HSS in step\xa010. If the SCEF or HSS modified any of the parameters that were provided in step\xa01, the modified values are provided to the SCS/AS. If the SCEF discarded any of the parameters that were provided in step\xa01, the cause value indicates which values were discarded.', '', '12.\tIf the SCEF received Cancelled SCEF Reference ID in step\xa010 or 10a, the steps 2-5 of Network-initiated Explicit Monitoring Event Deletion procedure defined in clause\xa05.6.9 are performed with the TLTRI corresponding to the Cancelled SCEF Reference ID.', ''] | 0.6013
<h2>5.2 Periodic deterministic communication</h2> | TS_22_104.docx | LR4_calculation | ['', 'Periodic deterministic communication is periodic with stringent requirements on timeliness and availability of the communication service. A transmission occurs every transfer interval. A description of periodic deterministic communication can be found in Clauses 4.3 and 4.4. Additional information on the underlying use cases of the sets of requirements in Table 5.2-1 can be found in Annex A. Further information on characteristic parameters and influence quantities used in Table 5.2-1 can be found in Annex C. ', '', 'The 5G system shall be able to provide periodic deterministic communication with the service performance requirements for individual logical communication links that realise the communication services reported in Table\xa05.21. ', '', 'Process and asset monitoring using industrial wireless sensors is a special case of periodic deterministic communication with more relaxed requirements on timeliness and availability. These use cases put a slightly different set of requirements on the 5G system due to the specific constraints of industrial wireless sensors. These requirements for individual logical communication links are listed in Table 5.2-2 and additional information on the underlying use cases can be found in Annex A.', '', 'Smart-Grid use case information can be found in Annex A. ', '', '', '', 'Table 5.2-1: Periodic deterministic communication service performance requirements', '', 'Characteristic parameter', '', 'Influence quantity', '', '', '', 'Communication service availability: target value (note 1)', '', 'Communication service reliability: mean time between failures', '', 'End-to-end latency: maximum (note 2)<b> (note 12a)</b>', '', 'Service bit rate: user experienced data rate<b> (note 12a)</b>', '', 'Message size [byte]<b> (note 12a)</b>', '', 'Transfer interval: target value<b> (note 12a)</b>', '', 'Survival time<b> (note 12a)</b>', '', 'UE ', 'speed<b> (note 13)</b>', '', '# of UEs', '', 'Service area ', '(note 3)', '', 'Remarks', '', '99.999 % to 99.999\xa099 %', '', '~ 10 years', '', '', '', '&lt; transfer interval value', '', '–', '', '50', '', '500\xa0μs ', '', '500\xa0μs', '', '≤ 75 km/h', '', '≤ 20', '', '50 m x 10\xa0m x 10\xa0m', '', 'Motion control (A.2.2.1)', '', '99.999\xa09\xa0% to 99.999\xa0999\xa0%', '', '~ 10 years', '', '&lt; transfer interval value', '', '–', '', '40', '', '1 ms ', '', '1 ms', '', '≤ 75\xa0km/h', '', '≤ 50', '', '50 m x 10\xa0m x 10\xa0m', '', 'Motion control (A.2.2.1)', '', '99.999\xa09\xa0% to 99.999\xa0999\xa0%', '', '~ 10 years', '', '&lt; transfer interval value', '', '–', '', '<span style="color:000000">20</span>', '', '2 ms ', '', '2 ms', '', '≤ 75 km/h', '', '≤\xa0100', '', '50 m x 10\xa0m x 10\xa0m', '', 'Motion control (A.2.2.1)', '', '99.999\xa09\xa0%', '', '–', '', '&lt; 5 ms', '', '1 kbit/s (steady state)', '1.5 Mbit/s (fault case)', '', '&lt; 1,500', '', '&lt; 60 s ', '(steady state)', '≥ 1 ms (fault case)', '', 'transfer interval', '', 'stationary', '', '20', '', '30 km x 20\xa0km', '', 'Electrical Distribution – Distributed automated switching for isolation and service restoration (A.4.4); (note 5) ', '', '99.999\xa09\xa0% to 99.999\xa0999\xa0%', '', '~ 10 years', '', '&lt; transfer interval value', '', '', '', '1 k', '', '≤\xa010\xa0ms', '', '10 ms', '', '-', '', '5 to 10', '', '100 m x 30\xa0m x 10\xa0m', '', 'Control-to-control in motion control (A.2.2.2); (note 9)', '', '99.999\xa09 % to 99.999\xa0999\xa0%', '', '~ 10 years', '', '&lt; transfer interval value (note\xa05)', '', '50 Mbit/s', '', '', '', '≤\xa01\xa0ms', '', '3 x transfer interval', '', 'stationary', '', '2 to 5', '', '100 m x 30\xa0m x 10 m', '', 'Wired-2-wireless 100\xa0Mbit/s link replacement (A.2.2.4)', '', '99.999\xa09 % to 99.999\xa0999\xa0%', '', '~ 10 years', '', '&lt; transfer interval value (note\xa05)', '', '250 Mbit/s', '', '', '', '≤\xa01\xa0ms', '', '3 x transfer interval', '', 'stationary', '', '2 to 5', '', '100 m x', '', '30 m x 10 m', '', 'Wired-2-wireless 1\xa0Gbit/s link replacement (A.2.2.4)', '', '<span style="font-size:18pt">99.999\xa09\xa0% to 99.999\xa0999\xa0%</span>', '', '<span style="font-size:18pt">~ 10 years</span>', '', '<span style="font-size:18pt">&lt; transfer interval value</span>', '', '', '', '<span style="font-size:18pt">1 k</span>', '', '<span style="font-size:18pt">≤\xa050\xa0ms</span>', '', '<span style="font-size:18pt">50 ms</span>', '', '<span style="font-size:18pt">-</span>', '', '<span style="font-size:18pt">5 to 10</span>', '', '<span style="font-size:18pt">1,000 m x 30\xa0m x 10\xa0m</span>', '', '<span style="font-size:18pt">Control-to-control in motion control (A.2.2.2); (note 9)</span>', '', '&gt; 99.999\xa09\xa0%', '', '~ 10 years', '', '&lt; transfer interval value', '', '–', '', '40 to 250', '', '1\xa0ms to 50\xa0ms (note 6) (note\xa07)', '', 'transfer interval value', '', '≤ 50 km/h', '', '≤\xa02,000', '', '≤ 1 km<sup>2</sup>', '', 'Mobile robots (A.2.2.3)', '', '99.999\xa09\xa0% to 99.999\xa0999\xa0%', '', '~ 1 month', '', '&lt; transfer interval value', '', '–', '', '40 to 250', '', '4 ms to 8\xa0ms (note 7)', '', 'transfer interval value', '', '&lt; 8 km/h (linear movement)', '', 'TBD', '', '50 m x 10\xa0m x 4\xa0m', '', 'Mobile control panels – remote control of e.g. assembly robots, milling machines (A.2.4.1); (note 9)', '', '99.999\xa0999\xa0%', '', '1 day', '', '&lt;\xa08\xa0ms', '', '(note 14)', '', '250 kbit/s', '', '40 to 250', '', '8\xa0ms', '', '16 ms', '', 'quasi-static; up to 10\xa0km/h', '', '2 or more', '', '30\xa0m x 30\xa0m', '', 'Mobile Operation Panel: Emergency stop (connectivity availability) (A.2.4.1A)', '', '99.999\xa099\xa0%', '', '1 day', '', '&lt;\xa010 ms', '', '(note 14)', '', '&lt; 1 Mbit/s', '', '&lt; 1024', '', '10 ms', '', '~10 ms', '', 'quasi-static; up to 10 km/h', '', '2 or more', '', '30\xa0m x 30\xa0m', '', 'Mobile Operation Panel: Safety data stream (A.2.4.1A)', '', '99.999\xa0999\xa0%', '', '1 day', '', '10\xa0ms to 100\xa0ms', '', '(note 14)', '', '10\xa0kbit/s', '', '10 to 100', '', '10\xa0ms to 100\xa0ms', '', 'transfer interval', '', 'stationary', '', '2 or more', '', '100\xa0m² to 2,000\xa0m²', '', 'Mobile Operation Panel: Control to visualization (A.2.4.1A)', '', '99.999\xa0999\xa0%', '', '1 day', '', '&lt;\xa01 ms', '', '(note 14)', '', '12\xa0Mbit/s to 16\xa0Mbit/s', '', '10 to 100', '', '1 ms', '', '~\xa01 ms', '', 'stationary', '', '2 or more', '', '100\xa0m²', '', 'Mobile Operation Panel: Motion control (A.2.4.1A)', '', '99.999\xa0999\xa0%', '', '1 day', '', '&lt;\xa02 ms ', '', '(note 14)', '', '16 kbit/s (UL)', '2 Mbit/s (DL)', '', '50', '', '2 ms', '', '~\xa02 ms', '', 'stationary', '', '2 or more', '', '100\xa0m²', '', 'Mobile Operation Panel: Haptic feedback data stream (A.2.4.1A)', '', '99.999\xa09\xa0% to 99.999\xa0999\xa0%', '', '~ 1 year', '', '&lt; transfer interval', '', '–', '', '40 to 250', '', '', '', '&lt; 12 ms (note\xa07)', '', '12 ms', '', '&lt; 8 km/h (linear movement)', '', 'TBD', '', 'typically 40\xa0m x 60\xa0m; maximum 200 m x 300\xa0m', '', 'Mobile control panels -remote control of e.g. mobile cranes, mobile pumps, fixed portal cranes (A.2.4.1); (note 9)', '', '99.999\xa09\xa0% to 99.999\xa0999\xa0%', '', '≥ 1 year', '', '&lt; transfer interval value', '', '–', '', '20', '', '≥\xa010\xa0ms (note\xa08)', '', '0', '', 'typically stationary', '', 'typically 10 to 20', '', 'typically ≤\xa0100 m x 100 m x 50\xa0m', '', 'Process automation – closed loop control (A.2.3.1)', '', '99.999\xa0%', '', 'TBD', '', '~ 50 ms ', '', '–', '', '~ 100', '', '~ 50 ms', '', 'TBD', '', 'stationary', '', '≤\xa0100,000', '', 'several km<sup>2</sup> up to 100,000\xa0km<sup>2</sup>', '', 'Primary frequency control (A.4.2); (note 9)', '', '99.999\xa0%', '', 'TBD', '', '~ 100 ms', '', '–', '', '~ 100', '', '~ 200 ms', '', 'TBD', '', 'stationary', '', '≤\xa0100,000', '', 'several km<sup>2</sup> up to 100,000\xa0km<sup>2</sup>', '', 'Distributed Voltage Control (A.4.3) (note 9)', '', '&gt; 99.999\xa09\xa0%', '', '~ 1 year', '', '&lt; transfer interval value', '', '–', '', '15 k to 250\xa0k', '', '10\xa0ms to 100\xa0ms (note\xa07)', '', 'transfer interval value', '', '≤ 50 km/h', '', '≤\xa02,000', '', '≤ 1 km<sup>2</sup>', '', 'Mobile robots – video-operated remote control (A.2.2.3)', '', '&gt; 99.999\xa09\xa0%', '', '~ 1 year', '', '&lt; transfer interval value', '', '–', '', '40 to 250', '', '40 ms to 500\xa0ms (note\xa07)', '', 'transfer interval value', '', '≤ 50 km/h', '', '≤\xa02,000', '', '≤ 1 km<sup>2</sup>', '', 'Mobile robots (A.2.2.3)', '', '99.99\xa0%', '', '≥ 1 week', '', '&lt; transfer interval value', '', '–', '', '20 to 255', '', '100 ms to 60\xa0s (note 7)', '', '≥\xa03 x transfer interval value', '', 'typically stationary', '', '≤ 10,000 to 100,000', '', '≤ 10 km x 10\xa0km x 50\xa0m', '', 'Plant asset management (A.2.3.3)', '', '&gt;99.999\xa0999\xa0%', '', '&gt;\xa010 years', '', '&lt;\xa02 ms', '', '2\xa0Mbit/s to 16\xa0Mbit/s', '', '250 to 2,000', '', '1\xa0ms', '', 'transfer interval value', '', 'stationary', '', '1', '', '&lt; 100 m<sup>2</sup>', '', 'Robotic Aided Surgery (A.6.2)', '', '&gt;99.999\xa09\xa0% ', '', '&gt;\xa01 year', '', '&lt;\xa020 ms', '', '2\xa0Mbit/s to 16\xa0Mbit/s', '', '250 to 2,000', '', '1\xa0ms', '', 'transfer interval value', '', 'stationary', '', '2 per 1,000\xa0km<sup>2</sup>', '', '&lt; 400 km (note 12)', '', 'Robotic Aided Surgery (A.6.2)', '', '&gt;99.999\xa0%', '', '<span style="color:000000">&gt;&gt; 1 month ', '(&lt; 1 year)</span>', '', '&lt;\xa020 ms', '', '2\xa0Mbit/s to 16\xa0Mbit/s', '', '80', '', '1\xa0ms', '', 'transfer interval value', '', 'stationary', '', '20 per 100 km<sup>2</sup>', '', '&lt; 50 km (note 12)', '', 'Robotic Aided Diagnosis (A.6.3)', '', '99.999\xa09\xa0% to 99.999\xa0999\xa0%', '', '~ 10 years', '', '&lt; 0.5 x transfer interval', '', '2.5 Mbit/s', '', '<span style="font-size:18pt">250', '500 with localisation information</span>', '', '<span style="font-size:18pt">&gt; 5 ms', '&gt;\xa02.5 ms', '&gt;\xa01.7 ms', '(note 10)</span>', '', '<span style="font-size:18pt">0', 'transfer interval', '2 x transfer interval', '(note 10)</span>', '', '≤\xa06 km/h (linear movement)', '', '2 to 8', '', '10\xa0m x 10\xa0m x 5\xa0m;', '50 m x 5\xa0m x 5\xa0m', '(note 11)', '', 'Cooperative carrying – fragile work pieces; (ProSe communication) (A.2.2.5)', '', '99.999\xa09\xa0% to 99.999\xa0999\xa0%', '', '~ 10 years', '', '&lt; 0.5 x transfer interval', '', '2.5 Mbit/s', '', '<span style="font-size:18pt">250', '500 with localisation information</span>', '', '<span style="font-size:18pt">&gt; 5 ms ', '&gt;\xa02.5 ms', '&gt;\xa01.7 ms (note 10)</span>', '', '<span style="font-size:18pt">0', 'transfer interval', '2 x transfer interval', '(note 10)</span>', '', '≤\xa012 km/h (linear movement)', '', '2 to 8', '', '10\xa0m x 10\xa0m x 5\xa0m;', '50\xa0m x 5\xa0m x 5\xa0m', '(note 11)', '', 'Cooperative carrying – elastic work pieces; (ProSe communication) (A.2.2.5)', '', '<span style="font-size:18pt"> &gt; 99.9 %</span>', '', '', '', '<span style="font-size:18pt">DL: &lt; 10\xa0ms', 'UL: &lt; 10\xa0ms</span>', '', '<span style="font-size:18pt">UL: &gt; 16\xa0Mbit/s (urban), 640\xa0Mbit/s (rural)</span>', '', '<span style="font-size:18pt">DL: &gt; 100\xa0kbit/s</span>', '', '<span style="font-size:18pt">(note 15)</span>', '', '<span style="font-size:18pt">UL: 800\xa0kbyte</span>', '', '<span style="font-size:18pt">UL: 10\xa0ms</span>', '', '', '', '', '', '&gt; 10/km<sup>2</sup> (urban), ', '', '&gt; 100/km<sup>2</sup> (rural)', '', '(note 16)', '', '', '', 'Distributed energy storage ‒ monitoring (A.4.6)', '', '', '', '&gt; 99.9 %', '', '', '', 'DL: &lt; 10\xa0ms', '', 'UL: &lt; 1\xa0s', '', 'UL: &gt; 128\xa0kbit/s (urban), 10.4\xa0Mbit/s (rural);', '', 'DL: &gt; 100\xa0kbit/s', '', '(note 15)', '', 'UL: 1.3\xa0Mbyte', '', 'DL: &gt; 100\xa0kbyte', '', 'UL: 1000\xa0ms', '', '', '', '', '', '&gt; 10/km<sup>2</sup> (urban), ', '', '&gt; 100/km<sup>2</sup> (rural)', '', ' (note 16)', '', '', '', 'Distributed energy storage ‒ data collection (A.4.6)', '', '', '', '&gt; 99.99 %', '', '', '', 'General information data collection: &lt; 3\xa0s', '', '(note 17)', '', 'UL: &lt; 2\xa0Mbit/s', 'DL: &lt; 1\xa0Mbit/s', '', '', '', '', '', '', '', '', '', '&lt; 10,000/km<sup>2</sup> (note 18)', '', '', '', 'Advanced metering (A.4.7)', '', '99.999 %', '', '', '', '&lt; 10\xa0ms', '', '', '', '2\xa0Mbit/s to 10\xa0Mbit/s', '', '', '', 'normal: 1 s;', '', 'fault: 2 ms ', '', '(note 24)', '', '', '', '', '', '54/km²', '', '(note 19),', '', '78/km<sup>2</sup> (note\xa020)', '', '', '', 'Intelligent distributed feeder automation (A.4.4.3)', '', '&gt; 99.99 %', '', '', '', '10\xa0ms, 100\xa0ms, 3\xa0s (note 22)', '', '&gt; 2\xa0Mbit/s (note 21)', '', '', '', '', '', '', '', '', '', '500 in the service area (note\xa023)', '', 'Communication distance is from 100 m to 500\xa0m, outdoor, indoor / deep indoor', '', 'Smart distribution ‒transformer terminal (A.4.8)', '', '99.999 %', '', '', '', '5 ms, 10\xa0ms, 15\xa0ms (note 25)', '', '1.2 Mbit/s to 2.5 Mbit/s', '', '&lt; 245\xa0byte', '', '≤ 1 ms', '', '≤ 2\xa0ms', '', '(note 26)', '', '', '', '', '', '≤ 100/km<sup>2</sup>', '', 'several km<sup>2</sup>', '', 'High speed current differential protection (note 12a) (A.4.4.4)', '', '99.999 9\xa0%', '', '', '', '', '', '3 ms', '', '5.4\xa0Mbit/s', '', '140\xa0byte', '', '≤ 1 ms', '', '', '', 'stationary', '', '', '', '', '', 'Distributed Energy Resources (DER) and micro-grids (A.4.9)', '', '99.999 9\xa0%', '', '', '', '', '', '100 ms', '', '(note 12a and note 5)', '', '&lt; 1 kbit/s per DER', '', '', '', '', '', '', '', 'stationary', '', '', '', '', '', 'Ensuring uninterrupted communication service availability during emergencies (A.4.10)', '', '', '', 'NOTE 1:\tOne or more retransmissions of network layer packets may take place in order to satisfy the communication service availability requirement.', '', 'NOTE 2:\tUnless otherwise specified, all communication includes 1 wireless link (UE to network node or network node to UE) rather than two wireless links (UE to UE).', '', 'NOTE 3:\tLength x width (x height).', '', 'NOTE 4:\t(void)', '', 'NOTE 5:\tCommunication includes two wireless links (UE to UE).', '', 'NOTE 6:\tThis covers different transfer intervals for different similar use cases with target values of 1 ms, 1 ms to 10 ms, and 10 ms to 50 ms.', '', 'NOTE 7:\tThe transfer interval deviates around its target value by &lt; ±25 %.', '', 'NOTE 8:\tThe transfer interval deviates around its target value by &lt; ±5 %.', '', 'NOTE 9:\tCommunication may include two wireless links (UE to UE).', '', 'NOTE 10:\tThe first value is the application requirement, the other values are the requirement with multiple transmission of the same information (two or three times, respectively).', '', 'NOTE 11:\tService Area for direct communication between UEs. The group of UEs with direct communication might move throughout the whole factory site (up to several km²). ', '', 'NOTE 12:\tMaximum straight-line distance between UEs. ', '', 'NOTE 12a:\tIt applies to both UL and DL unless stated otherwise.', '', 'NOTE 13:\tIt applies to both linear movement and rotation unless stated otherwise. ', '', 'NOTE 14:\tThe mobile operation panel is connected wirelessly to the 5G system. If the mobile robot/production line is also connected wirelessly to the 5G system, the communication includes two wireless links.', '', 'NOTE 15:\tService bit rate for one energy storage station.', '', 'NOTE 16:\tActivity storage nodes/km<sup>2</sup>. This value is used for deducing the data volume in an area that features multiple energy storage stations. The data volume can be calculated with the following formula (current service bit rate per storage station) x (activity storage nodes/km<sup>2</sup>) + (video service bit rate per storage station) x (activity storage nodes/km<sup>2</sup>). ', '', 'NOTE 17:\tOne-way delay from 5G IoT device to backend system. The distance between the two is below 40\xa0km (city range).', '', 'NOTE 18:\tTypical connection density in today’s city environment. With the evolution from centralised meters to socket meters in the home, the connection density is expected to increase 5 to 10 times. ', '', 'NOTE 19:\tWhen the distributed terminals are deployed along an overhead line, there are about 54 terminals per square kilometre. ', '', 'NOTE 20: When the distributed terminals are deployed in power distribution cabinets, there are about 78 terminals per square kilometre.', '', 'NOTE 21: Service bit rate of the smart metering application between the smart distribution transformer terminal and the energy end equipment. Once there are multiple smart grid applications, the required service bit rate will be higher.', '', 'NOTE 22:\tThe end-to-end latency depends on the applications supported by the smart distribution transformer terminal. The lower the end-to-end latency, the more applications can be supported.', '', 'NOTE 23:\tThe service area is circular with a radius between 100 m and 500 m (0.031 km<sup>2</sup> to 0.79 km<sup>2</sup>).', '', 'NOTE 24:\tDuring the normal working phase of the feeder system, the heartbeat packet is transmitted periodically with a 1 s transfer interval. When a fault occurs, the heartbeat is sent with a 2 ms transfer interval.', '', 'NOTE 25: The maximum allowed delay between two protection relays would be between 5 ms and 10 ms, depending on the voltage (see IEC 61850-90-1 for more details [aa]). For some legacy systems, the end-to-end latency is usually set to 15 ms.', '', 'NOTE 26: For a sampling rate of 600 Hz, the transfer interval is 1.7 ms. For 1200 Hz, the transfer interval is 0.83 ms.', '', '', '', '', '', 'Table 5.2-2: Communication service performance requirements for industrial wireless sensors', '', 'Characteristic parameter', '', 'Influence quantity', '', '', '', 'Communication service availability: target value', '', 'Communication service reliability: mean time between failure', '', 'End-to-end latency<b> (note 6)</b>', '', 'Transfer interval', '', '(note 1)<b> (note 7)</b>', '', 'Service bit rate: user experienced data rate', '', '(note 2)<b> (note 7)</b>', '', 'Battery lifetime [year]', '', '(note 3)', '', 'Message', '', 'Size', '', '[byte]<b> (note 7)</b>', '', 'Survival time<b> ', '(note 7)</b>', '', 'UE speed', '', 'UE density [UE / m²]', '', 'Range', '', '[m]', '', '(note 4)', '', 'Remarks', '', '99.99 %', '', '≥ 1 week', '', '&lt; 100 ms', '', '100 ms to 60 s', '', '≤ 1\xa0Mbit/s', '', '≥\xa05', '', '20', '', '(note 5)', '', '3 x transfer interval', '', 'stationary', '', 'Up to 1', '', '&lt;\xa0500', '', 'Process monitoring, e.g. temperature sensor (A.2.3.2)', '', '99.99 %', '', '≥ 1 week', '', '&lt; 100 ms', '', '≤ 1 s', '', '≤ 200\xa0kbit/s', '', '≥\xa05', '', '25 k', '', '3 x transfer interval', '', 'stationary', '', 'Up to 0.05', '', '&lt;\xa0500', '', 'Asset monitoring, e.g. vibration sensor (A.2.3.2)', '', '99.99 %', '', '≥ 1 week', '', '&lt; 100 ms', '', '≤ 1 s', '', '≤ 2 Mbit/s', '', '≥\xa05', '', '250 k', '', '3 x transfer interval', '', 'stationary', '', 'Up to 0.05', '', '&lt;\xa0500', '', 'Asset monitoring, e.g. thermal camera (A.2.3.2)', '', 'NOTE 1:\tThe transfer interval deviates around its target value by &lt; ± 25 %.', '', 'NOTE 2:\tThe traffic is predominantly mobile originated.', '', 'NOTE 3:\tIndustrial sensors can use a wide variety of batteries depending on the use case, but in general they are highly constrained in terms of battery size.', '', 'NOTE 4:\tDistance between the gNB and the UE.', '', 'NOTE 5:\tThe application-level messages in this use case are typically transferred over Ethernet. For small messages, the minimum Ethernet frame size of 64 bytes applies and dictates the minimum size of the PDU sent over the air interface. ', '', 'NOTE 6:\tIt applies to both UL and DL unless stated otherwise.', '', 'NOTE 7: \tIt applies to UL.', ''] | 0.63797
<h2>5.23 Supporting for Asynchronous Type Communication</h2> | 23501-i22.docx | LR1_signalling | ['', 'Asynchronous type communication (ATC) enables 5GC to delay synchronizing UE context with the UE, so as to achieve an efficient signalling overhead and increase system capacity. The support of ATC is optional for the AMF.', '', '5GC supports asynchronous type communication with the following functionality:', '', '-\tCapability to store the UE context based on the received message, and synchronize the UE context with the involved network functions or UE later;', '', 'For network function (e.g. PCF, UDM, etc.) triggered signalling procedure (e.g. network triggered Service Request procedure, network triggered PDU Session Modification procedure, etc.), if the UE CM state in the AMF is CM-IDLE state and the requesting network function indicates to the AMF the ATC is allowed for the signalling, if the AMF supports the ATC feature, the AMF may update and store the UE context based on the received message without paging UE immediately. When the UE CM state in the AMF enters CM-CONNECTED state, the AMF forwards N1 and N2 message to synchronize the UE context with the (R)AN and/or the UE.', '', 'If the originating NF does not require immediate delivery, it may indicate that the AMF is allowed to use ATC.', '', 'NOTE:\tPre-Rel-17 AMF implementation cannot decode the indication that ATC is allowed.', ''] | 0.61134
<h2>5.3 Aperiodic deterministic communication</h2> | TS_22_104.docx | LR4_calculation | ['', 'Aperiodic deterministic communication is without a pre-set sending time, but still with stringent requirements on timeliness and availability of the communication service. A description of aperiodic deterministic communication can be found in Clauses 4.3 and 4.4. Additional information on the underlying use cases of the sets of requirements in Table 5.3-1 can be found in Annex A. Further information on characteristic parameters and influence quantities used in Table 5.3-1 can be found in Annex C. ', '', 'The 5G system shall be able to provide aperiodic deterministic communication with the service performance requirements for individual logical communication links that realise the communication services reported in Table 5.3-1.', '', 'Table 5.3-1: Aperiodic deterministic communication service performance requirements', '', 'Characteristic parameter (KPI)', '', 'Influence quantity', '', '', '', 'Communication service availability', '', 'Communication service reliability: mean time between failures', '', 'Max Allowed End-to-end latency (note\xa01)<b> ', '(note 5)</b>', '', 'Service bit rate: user-experienced data rate<b> (note 5)</b>', '', 'Message size [byte]<b> (note 5)</b>', '', 'Survival time', '', 'UE speed<b> (note 6)</b>', '', '# of UEs', '', '', '', 'Service Area (note 3)', '', 'Remarks', '', '&gt; 99.999\xa09\xa0%', '', '~ 1 week', '', '10 ms', '', 'UL: &gt; 10 Mbit/s', '', '–', '', '–', '', '≤ 50 km/h', '', '≤\xa02,000', '', '≤ 1 km<sup>2</sup>', '', 'Mobile robots – video streaming (A.2.2.3)', '', '99.999\xa09\xa0% to 99.999\xa0999\xa0%', '', '~ 1 month', '', '&lt; 30 ms', '', '&gt; 5 Mbit/s', '', '–', '', '–', '', '&lt; 8 km/h (linear movement)', '', 'TBD', '', 'TBD', '', 'Mobile control panels - parallel data transmission (A.2.4.1)', '', '99.999\xa0999\xa0%', '', '1 day', '', '&lt;8\xa0ms', '', '(note 8)', '', '250 kbit/s', '', '40 to 250', '', '16 ms', '', 'quasi-static; up to 10\xa0km/h', '', '2 or more', '', '30\xa0m x 30\xa0m', '', 'Mobile Operation Panel: Emergency stop (emergency stop events) (A.2.4.1A)', '', '99.999\xa09\xa0%', '', '– ', '', '&lt; 50 ms', '', '0.59 kbit/s', '28 kbit/s', '', '&lt; 100', '', '–', '', 'stationary', '', '<span style="color:000000">10\xa0km</span><span style="color:000000">² to 100\xa0km</span><span style="color:000000">²</span>', '', 'TBD', '', 'Smart grid millisecond level precise load control (A.4.5)', '', '&gt; 99.9\xa0%', '', '~ 1 month', '', '&lt; 10 ms', '', '–', '', '–', '', '–', '', '&lt; 8 km/h (linear movement)', '', '≥ 3', '', '20 m x 20 m x 4 m', '', 'Augmented reality; bi-directional transmission to image processing server (A.2.4.2)', '', '99.999\xa09\xa0% to 99.999\xa0999\xa0%', '', '~ 10 years', '', '&lt; 1\xa0ms', '', '(note 4)', '', '25 Mbit/s', '', '–', '', '–', '', 'stationary', '', '2 to 5', '', '100 m x', '', '30 m x 10 m', '', 'Wired-2-wireless 100\xa0Mbit/s link replacement (A.2.2.4)', '', '99.999\xa09\xa0% to 99.999\xa0999\xa0%', '', '~ 10 years', '', '&lt; 1\xa0ms', '', '(note 4)', '', '500 Mbit/s', '', '–', '', '–', '', 'stationary', '', '2 to 5', '', '100 m x', '', '30 m x 10 m', '', 'Wired-2-wireless 1\xa0Gbit/s link replacement (A.2.2.4)', '', ' &gt; 99.9 %', '', '–', '', 'DL: &lt; 10\xa0ms', '', 'UL:&lt;1\xa0s', '', '(rural)', '', 'DL: &gt; 100\xa0kbit/s UL: &gt; 5\xa0Gbit/s', '(note 9)', '', '–', '', '–', '', 'stationary', '', '&gt; 100', '', '', '', 'Distributed energy storage; energy storage station video (A.4.6)', '', '&gt; 99.99 %', '', '–', '', '&lt; 100\xa0ms (note 10);', '', 'DL:&lt;1\xa0Mbit/s', '', '–', '', '–', '', '–', '', '–', '', '–', '', 'Advanced metering (A.4.7)', '', '&gt; 99.999\xa0%', '', '–', '', '20 ms', '', '–', '', '&lt; 100 byte', '', '–', '', '–', '', '–', '', 'several km<sup>2</sup>', '', 'Distributed automated switching for isolation and service restoration (A.4.4.1) (note 7)', '', '&gt; 99.999 9\xa0%', '', '', '', '&lt; 3\xa0ms', '', '–', '', '160\xa0byte', '', '–', '', '–', '', '–', '', '–', '', 'Distributed Energy Resources (DERs) and micro-grids (A.4.9) (note 7)', '', 'NOTE 1:\tUnless otherwise specified, all communication includes 1 wireless link (UE to network node or network node to UE) rather than two wireless links (UE to UE).', '', 'NOTE 2:\t(void)', '', 'NOTE 3:\tLength x width x height.', '', 'NOTE 4:\tScheduled aperiodic traffic with transfer interval (max end-to-end allowed latency &lt; transfer interval). ', '', 'NOTE 5:\tIt applies to both UL and DL unless stated otherwise.', '', 'NOTE 6:\tIt applies to both linear movement and rotation unless stated otherwise. ', '', 'NOTE 7:\tCommunication includes two wireless links (UE to UE).', '', 'NOTE 8:\tThe mobile operation panel is connected wirelessly to the 5G system. If the mobile robot/production line is also connected wirelessly to the 5G system, the communication includes two wireless links.', '', 'NOTE 9:\tThe service bit rate in one energy storage station can be calculated as follows:12.5\xa0Mbytes/s x 50 containers x 8 = 5\xa0Gbit/s.', '', 'NOTE 10:\tThe maximum allowed end-to-end latency is for accuracy fee control. It is the delay for one-way communication between the backend system and the 5G IoT device. The distance between the two is 40\xa0km or lower (city range).', '', '', ''] | 0.6399
<h2>5.33 Support for Ultra Reliable Low Latency Communication</h2> | 23501-i22.docx | LR4_calculation | [''] | 0.75656
<h2>5.37 Support for high data rate low latency services, eXtended Reality (XR) and interactive media services</h2> | 23501-i22.docx | LR4_calculation | [''] | 0.75656
<h2>5.5 Key issue 5: Communication service management exposure</h2> | 23700-99-i20.docx | LR2_payload | ['', ' In clause 6.10 of TS 22.261 [7], following requirements are defined:', '', '<i>Based on operator policy, the 5G network shall expose a suitable API to allow an authorized third-party to define and reconfigure the properties of the communication services offered to the third-party.</i>', '', '<i>The 5G system shall support the means for disengagement (tear down) of communication services by an authorized third-party</i>', '', 'In addition, in clause 6.23.1 of TS 22.261 [7], it defines that QoS monitoring can be used for assessing and assuring the dependability of the communication services. ', '', 'In SA5 TS 28.535 [11], management services to assure the communication service as per agreement (for example a SLS) with a communication service (only network slice as a service scenario) consumer (e.g. enterprise) have been defined. For other scenarios, the communication services from the verticals aspects required by SA1 (e.g., vertical automation communication services, URLLC services) are not discussed in SA5', '', "From the vertical industry perspective, they may be more concerned about how to operate the communication services provided by 5GS to meet the business requirements on application level. Take V2X service as an example, there is a specific service of cooperative driving for vehicle platooning information exchange, and the vertical has some requirements on this service, including end-to-end latency between two UEs. Therefore, the service enable layer needs to provide such capabilities for vertical industries, including lifecycle management and quality assurance of communication services from the verticals' perspective. For example, with the QoE/QoS data of communication services collected from vertical application layer, SA6 may need to provide some value-added communication services management and/or assurance services. ", '', 'It is not clear how to expose the communication service management service from application perspective with providing additional value on top of existing SA5 solution.', '', 'Hence, it is required to study the following issues:', '', '-\tWhat kinds of service APIs are required to be supported for application layer exposure of communication services life cycle management?', '', '-\tWhat kinds of additional service APIs are required to be supported for application layer exposure of communication services SLA assurance?', '', '-\tHow to support above capabilities in the enable layer?', '', "-\tHow to coordinate with SA5 functionalities to fill the gap between the communication services (from the verticals' point of view) and the 5G network.", ''] | 0.61215
<h2>5.5 Mixed traffic</h2> | TS_22_104.docx | LR4_calculation | ['', 'Mixed traffic cannot be assigned to one of the other communication patterns exclusively. Additional information on the underlying use cases of the sets of requirements in Table 5.5-1 can be found in Annex A. Further information on characteristic parameters and influence quantities used in Table 5.5-1 can be found in Annex C. ', '', 'The 5G system shall be able to provide mixed traffic communication with the service performance requirements for individual logical communication links that realise the communication services reported in Table 5.5-1.', '', 'Table 5.5-1: Mixed traffic communication service performance requirements', '', 'Characteristic parameter (KPI)', '', 'Influence quantity', '', 'Remarks', '', 'Communication service availability', '', 'Communication service reliability: mean time between failures', '', 'Max Allowed End-to-end latency (note\xa01)<b> ', '(note 3)</b>', '', 'Service bit rate: aggregate user-experienced data rate', '', 'Message', '', 'Size', '', '[byte]', '', 'Survival time', '', 'UE speed', '', '# of UEs', '', 'Service Area', '', '', '', '99.999\xa0999\xa09\xa0%', '', '~ 10 years', '', '16 ms', '', '', '', '', '', '', '', 'stationary', '', '&lt; 1,000', '', 'several km²', '', 'Wind power plant – control traffic (A.5.2) ', '', '99.999\xa09\xa0% to 99.999\xa099\xa0%', '', '1 day', '', '(note\xa04)', '', '12\xa0Mbit/s', '', '250 to 1,500', '', '', '', 'quasi-static; up to 10\xa0km/h', '', '2 or more', '', '30\xa0m x 30\xa0m', '', 'Mobile Operation Panel: Manufacturing data stream (A.2.4.1A)', '', 'NOTE 1:\tUnless otherwise specified, all communication includes 1 wireless link (UE to network node or network node to UE) rather than two wireless links (UE to UE).', '', 'NOTE 2:\t(void) ', '', 'NOTE 3: \tIt applies to both UL and DL unless stated otherwise.', '', 'NOTE 4:\tThe mobile operation panel is connected wirelessly to the 5G system. If the mobile robot/production line is also connected wirelessly to the 5G system, the communication includes two wireless links.', '', '', '', '', ''] | 0.64115
<h2>5.6 Key Issue #6: Adapting downstream scheduling based on RAN feedback for low latency communication</h2> | 23700-25-i10.docx | LR4_calculation | [''] | 0.75656
<h2>5.6 Key Issue #6: QoS and Policy enhancements</h2> | 23700-80-i00.docx | LR4_calculation | ['', 'This key issue is applicable to Objective 2 (i.e. WT#1.2) which addresses QoS and Policy enhancements to support Application AI/ML operation traffic for AI/ML model transfer in 5GS, to address SA\xa0WG1 requirement as specified in TS\xa022.261\xa0[2].', '', 'As defined in requirements specified in TS\xa022.261\xa0[2], the 5G system can at least support three types of AI/ML operations:', '', '-\tAI/ML operation splitting between AI/ML endpoints.', '', '-\tAI/ML model/data distribution and sharing over 5G system.', '', '-\tDistributed/Federated Learning over 5G system.', '', 'In order to conclude whether the 5G system meets QoS performance requirements as specified in clause\xa07.10 of TS\xa022.261\xa0[2], this study needs to determine whether any additional QoS and/or policy enhancements to the 5G system are required', '', 'Therefore, this key issue will study solutions on below aspect(s) for the possible QoS and Policy enhancements to support Application AI/ML operation:', '', '-\tWhether the current QoS model for 5GS defined in clause\xa05.7 of TS\xa023.501\xa0[3] needs to be enhanced to support performance KPIs defined in clause\xa07.10 of TS\xa022.261\xa0[2]. If new QoS parameters are needed whether the existing Policy framework in TS\xa023.503\xa0[5] needs to be enhanced to account for the new QoS parameters and how.', '', '-\tWhether the current QoS model for 5GS defined in clause\xa05.7 of TS\xa023.501\xa0[3] needs to be enhanced to account for the following types of application AI/ML traffic:', '', 'i)\tdata collected for training and inference and shared by the application server or UE over the 5GS; and', '', 'ii)\tAI/ML models trained by the application server or UE shared over the 5GS.', '', '-\tWhether the current QoS Monitoring can be used to expose, to an authorized 3rd party, monitoring and status information, regarding resource utilization of network services associated to this 3rd party AI/ML application, as specified in clause\xa06.40 of TS\xa022.261\xa0[2]. If not, what enhancements are needed.', '', '-\tWhether the current QoS model defined in clause\xa05.7 of TS\xa023.501\xa0[3] and policy framework defined in TS\xa023.503\xa0[5] provides support to assist the application AI/ML operation to be informed on predictions of changing network conditions (i.e. bitrate, latency, reliability) in a timely manner. If not, what enhancements are needed.', ''] | 0.59836
<h2>5.6 Key Issue #6: Uplink-downlink transmission coordination to meet Round-Trip latency requirements</h2> | 23700-60-i00.docx | LR4_calculation | [''] | 0.75656
<h2>5.7 High latency communications procedures</h2> | 23682-i00.docx | LR4_calculation | [''] | 0.75656
<h2>5.7 Key Issue #7: 5GS Assistance to Federated Learning Operation</h2> | 23700-80-i00.docx | LR4_calculation | ['', 'This KI is to study whether and how 5GS provides assistance to AF and the UE for the AF and UE to manage the FL operation and model distribution/redistribution (i.e. FL member selection, group performance monitoring, adequate network resources allocation and guarantee) to facilitate collaborative Application AI/ML based Federated Learning operation between the application clients running on the UEs and the Application Servers.', '', 'In order to provide assistance to the AF and the UE for FL operations, it is proposed to study the following aspects:', '', '<b>On assistance to selection of UEs for FL operation:</b>', '', '-\tWhether, how and what information provided by 5GC to the AF can help the AF to select and manage the group of UEs which will be part of FL operation.', '', 'NOTE:\tThe FL group management should be controlled and managed by the AF.', '', '-\tWhether, how and what information is required by the 5GC in order to assist the AF for selecting and managing the group of UEs which will be part of FL operation.', '', '<b>On performance monitoring/exposure:</b>', '', '-\tHow to monitor and expose a UE or a group of UEs performance (e.g. aggregated QoS parameters) as described in TS\xa022.261\xa0[2] related to FL operations.', '', '-\tWhether and what existing or new monitoring events (e.g. QoS, location, load, congestion) are required to capture specific System Performance and Predictions for traffic related to AI/ML operations for FL operation.', '', '<b>On FL performance:</b>', '', '-\tHow to assist AF to increase the FL performance (e.g. to manage latency divergence) among UEs when the application server receives the local ML model training information from different UEs in order to perform global model update.', ''] | 0.61734
<h2>5.8 Key issue 8: Support for requirements translation</h2> | 23700-99-i20.docx | LR4_calculation | ['', 'Requirements for network slice from different verticals may vary from one to another, in terms of performance and capability requirements. For example, for the performance related requirements, the live video streaming cares more on bandwidth while V2X cares more on latency and jitters. For the capabilities related requirements, V2X may requests the positioning while future factory may request the self-control and management. To satisfy the requirements, vertical has to interact with several 5GS entities and understand the specific network parameters, such as the attributes in the service profile as defined in TS 28.541 [14]. Slice enabler layer could act as a mediator between the vertical customer and the 5GS to decompose and translate the requirements. ', '', 'Besides, the verticals are more focused on the KQI or QoE of the applications and services. For example, in a scenario of future factory, the robots are used to enable the intelligent delivering, the third-parties have a requirement on the application latency between the robots and the robots control system, the slice enabler may decompose this application latency requirement to 5GS network latency requirement (e.g., the network latency requirements specified in TS 28.541[14] as<span style="color:000000;font-size:18pt"> </span><i>packet transmission latency (millisecond) through the RAN, CN, and TN part of 5G network</i> or <i>the UL/DL packet delay measurement between UE and PSA UPF for a QoS Flow </i>defined in TS 23.501[3]) and forward it to the 5GS systems. Another example is that to support the service of the imaging for professional applications as defined in TS 22.261[7], the imaging system latency of the application as defined in TS 22.263[x] is required which may not only depends on the 5GS network transmission latency but also will be influenced by the network throughput and network bandwidth. The NSCE are responsible for the translation from the vertical\'s KQI/QoE requirements to 5GS network requirements based on the knowledge of the industry profiles and 5G network (the definition of the KQI/OoE is service and application specific and is out the scope of this study).', '', 'However, to cope with the various requirements, it is needed to specify the operations and procedure on how to translate them more efficiently, such as in the unified manner with unified format/model/template. In such way, the slice enabler layer is capable of translating requirements from the vertical, to service consumption or service API invocation and configurations to the respective 5GS domains. The service could be provided from control plane, management plane and SA6 slice enabler layer itself, or the combinations of services above. ', '', 'There are two main aspects in requirements translation: 1) one is how the vertical requirements could be collected, whether and how the template is needed? 2) The other is how to transfer the requirements into actions, whether and how API translation is needed?', '', "This key issue aims to discuss how to configure and translate the requirements to service consumption and configuration in a way that the slice capability exposure is 1) agnostic to the underlying telecom infrastructure, 2) hides the complexity of telecom infrastructure, 3) doesn't impact/restrict the level of exposure to the vertical and 4) that is resilient to dynamic changes that may happen due to application portability or telco-provided API status changes.", '', 'Therefore, the open issues include:', '', '-\tWhether and how the vertical requirements could be collected at the slice enabler to allow the translation to network service consumption and configuration,', '', '-\tWhether and how API translation is needed to support the requirements translation.', ''] | 0.61459
<h2>6.0 Mapping of Solutions to Key Issues</h2> | 23700-17-i00.docx | LR4_calculation | ['', 'Table 6.0-1: Mapping of Solutions to Key Issues', '', 'Solutions', '', 'KI1', '', 'KI2', '', 'Solution 1: N3GPP device behind 5G-RG', '', 'X', '', '', '', 'Solution 2: UE behind 5G-RG and FN-RG', '', 'X', '', '', '', 'Solution 3: Differentiated QoS for N5CW devices behind 5G-RG', '', 'X', '', '', '', 'Solution 4: Solution of providing differentiated service for Non-3GPP devices connected behind a 5G-RG', '', 'X', '', '', '', 'Solution 5: 5GC-capable UE behind 5G-RG using trusted Non-3GPP access', '', 'X', '', '', '', 'Solution 6: New method for non-3GPP device connected behind a 5G-RG', '', 'X', '', '', '', 'Solution 7: Differentiated QoS for non-3GPP devices behind 5G-RG', '', 'X', '', '', '', 'Solution 8 - Support of "combo Ethernet + IP" service', '', 'X', '', '', '', 'Solution 9: 5GC-capable UE behind 5G-RG using untrusted Non-3GPP access', '', 'X', '', '', '', 'Solution 10: Registration via Trusted Non-3GPP Access with TNGF Relocation', '', '', '', 'X', '', 'Solution 11: Registration via Untrusted Non-3GPP Access with N3IWF Relocation', '', '', '', 'X', '', 'Solution 12: slice related TNGF selection for WLAN access', '', '', '', 'X', '', 'Solution 13 : UE getting the slices supported by N3IWF (s)', '', '', '', 'X', '', 'Solution 14: use of AN NRF', '', '', '', 'X', '', 'Solution 15: Selecting N3IWF supporting the S-NSSAI needed by UE', '', '', '', 'X', '', 'Solution 16: N3IWF selection taking supported slices into account', '', '', '', 'X', '', 'Solution 17: Untrusted Non-3GPP Access with N3IWF/TNGF Relocation due to network slicing', '', '', '', 'X', '', 'Solution 18: ANDSP based solution for slice related TNGF selection', '', '', '', 'X', '', 'Solution 19: Selecting TNGF supporting the S-NSSAI needed by UE ', '', '', '', 'X', '', 'Solution 20: providing differentiated service for UE and non-3GPP devices connected behind a 5G-RG', '', 'X', '', '', '', 'Solution 21: Non-3GPP device behind 5G-RG based on 5GS exposure', '', 'X', '', '', '', 'Solution 22: Support differentiated QoS for AUN3 devices', '', 'X', '', '', '', 'Solution 23: Delay budget for non-3GPP devices behind 5G-RG', '', 'X', '', '', '', 'Solution 24: Differentiated QoS for Non-Authenticable non-3GPP devices behind RG', '', 'X', '', '', '', 'Solution 25: Differentiated QoS for Authenticable non-3GPP devices behind RG.', '', 'X', '', '', '', '', ''] | 0.68451
<h2>6.0 Mapping of Solutions to Key Issues</h2> | 23700-53-i00.docx | LR4_calculation | ['', 'Table 6.0-1: Mapping of Solutions to Key Issues', '', 'Solution #', '', 'Solution Title', '', 'Key Issue(s)', '', '#2.1', '', 'MP-DCCP based Steering Functionality', '', '#2 (DCCP)', '', '#2.2', '', 'MPQUIC steering functionality using UDP proxying over HTTP', '', '#2 (QUIC)', '', '#2.3', '', 'MPQUIC steering functionality using IP proxying over HTTP', '', '#2 (QUIC)', '', '#2.4', '', 'Limiting MA-PDU Per-Packet Overhead', '', '#2', '', '#3.1', '', 'New steering mode - Redundancy steering mode with packet loss rate', '', '#3', '', '#3.2', '', 'Redundant traffic steering triggered by AF', '', '#3', '', '#3.3', '', 'New traffic duplication operation', '', '#3', '', '#3.4', '', 'Redundant steering mode with duplication information', '', '#3', '', '#3.5', '', 'Redundant Traffic Steering Mode Activation/Deactivation', '', '#3', '', '#3.6', '', 'Redundant steering mode', '', '#3', '', '#3.7', '', 'Suspending the Redundancy Steering Mode', '', '#3', '', '#5.1', '', 'Support traffic switching between two non-3GPP paths', '', '#5', '', '#5.2', '', 'Delaying UDM Registration until non-3GPP access switching completes', '', '#5', '', '#5.3', '', 'Path switching between non-3GPP accesses', '', '#5', '', '#5.4', '', 'Non-3GPP access path switching in MA PDU Session', '', '#5', '', '#5.5', '', 'Non-3GPP path switch during Registration in new non-3GPP access', '', '#5', '', '#5.6', '', 'Consolidated solution for traffic switching between two non-3GPP access paths', '', '#5', '', '#6.1', '', 'Support non-3GPP access leg of MA-PDU Session with PDN connection in EPC', '', '#6', '', '', ''] | 0.65643
<h2>6.0 Mapping of Solutions to Key Issues</h2> | 23700-60-i00.docx | LR4_calculation | ['', 'Table 6.0-1: Mapping of Solutions to Key Issues', '', 'Solutions', '', '', '', 'Key Issues', '', '', '', '1', '', '2', '', '3', '', '4', '', '5', '', '6', '', '7', '', '8', '', '9', '', '<b>#1:Tactile and multi-modality traffic flows coordination transmission for one UE</b>', '', 'X', '', '', '', '', '', '', '', '', '', '', '', '', '', '', '', '', '', '<b>#2: Group policy for Multi-modal Traffic among Multiple UEs</b>', '', '', '', 'X', '', '', '', '', '', '', '', '', '', '', '', '', '', '', '', '<b>#3: Same PCF selection for Multiple UEs with XRM services</b>', '', '', '', 'X', '', '', '', '', '', '', '', '', '', '', '', '', '', '', '', "<b>#4：QoS policy coordination for multiple UEs' QoS flows</b>", '', '', '', 'X', '', '', '', '', '', '', '', '', '', '', '', '', '', '', '', '<b>#5: Exposure of the UE data rate, normal data transmission interruption event and congestion information</b>', '', '', '', '', '', 'X', '', '', '', '', '', '', '', '', '', '', '', '', '', '<b>#6: Mean bit rate change report</b>', '', '', '', '', '', 'X', '', '', '', '', '', '', '', '', '', '', '', '', '', '<b>#7: Identification and importance of packets in PDU set</b>', '', '', '', '', '', '', '', 'X', '', 'X', '', '', '', '', '', '', '', '', '', '<b>#8: Introduction of PDU Set information in RTP extension header and related QoS parameters</b>', '', '', '', '', '', '', '', 'X', '', '', '', '', '', '', '', '', '', '', '', '<b>#9: GTP extension header for PDU Set Sequence Number, and, Number of PDUs in the PDU Set</b>', '', '', '', '', '', '', '', 'X', '', '', '', '', '', 'X', '', '', '', '', '', '<b>#10: different bearers for PDUs with different importance levels</b>', '', '', '', '', '', '', '', 'X', '', 'X', '', '', '', '', '', '', '', '', '', '<b>#11: Handling PDU Set within QoS flow</b>', '', '', '', '', '', '', '', 'X', '', 'X', '', '', '', '', '', '', '', '', '', '<b>#12: PDU Set integrated QoS handling</b>', '', '', '', '', '', '', '', 'X', '', '', '', '', '', '', '', '', '', '', '', '<b>#13: DL data handling</b>', '', '', '', '', '', '', '', '', '', 'X', '', '', '', '', '', '', '', '', '', '<b>#14: PDU Set integrated packet handling</b>', '', '', '', '', '', '', '', 'X', '', '', '', '', '', '', '', '', '', '', '', '<b>#15: Leverage RTP layer info for PDU Set handling</b>', '', '', '', '', '', '', '', 'X', '', 'X', '', '', '', '', '', '', '', '', '', '<b>#16: RTP/SRTP based PDU Set identification</b>', '', '', '', '', '', '', '', 'X', '', 'X', '', '', '', '', '', '', '', '', '', '<b>#17: Sub QoS Flow based QoS and PCC Architecture</b>', '', '', '', '', '', '', '', 'X', '', 'X', '', '', '', '', '', '', '', '', '', '<b>#18: PDU Set Identification and Marking</b>', '', '', '', '', '', '', '', 'X', '', 'X', '', '', '', '', '', '', '', '', '', '<b>#19: Application-aware QoS</b>', '', '', '', '', '', '', '', 'X', '', 'X', '', '', '', '', '', '', '', '', '', '<b>#20: UPF based PDU Set identification</b>', '', '', '', '', '', '', '', 'X', '', '', '', '', '', '', '', '', '', '', '', '<b>#21: PDU Set ID in the GTP-U header</b>', '', '', '', '', '', '', '', 'X', '', '', '', '', '', '', '', '', '', '', '', '<b>#22: N6 tunnelling and GTP-U header extension for conveyance of PDU Set-related information</b>', '', '', '', '', '', '', '', 'X', '', 'X', '', '', '', '', '', '', '', '', '', '<b>#23: PDU set related packet handling enhancements</b>', '', '', '', '', '', '', '', 'X', '', 'X', '', '', '', '', '', '', '', '', '', '<b>#24: Support differentiated QoS Handling for different PDU Sets</b>', '', '', '', '', '', '', '', '', '', 'X', '', '', '', '', '', '', '', '', '', '<b>#25: PDU Set QoS Profile, QoS Flow parameters and QoS Characteristics</b>', '', '', '', '', '', '', '', 'X', '', 'X', '', '', '', '', '', '', '', '', '', '<b>#26: Provisioning XR traffic configuration to 5GS</b>', '', '', '', '', '', '', '', 'X', '', 'X', '', '', '', '', '', '', '', '', '', '<b>#27: RT latency split for two QoS flows used for UL and DL respectively</b>', '', '', '', '', '', '', '', '', '', '', '', 'X', '', '', '', '', '', '', '', '<b>#28: RAN split RT latency for single QoS flow</b>', '', '', '', '', '', '', '', '', '', '', '', 'X', '', '', '', '', '', '', '', '<b>#29: Two Way Delay Budget</b>', '', '', '', '', '', '', '', '', '', '', '', 'X', '', '', '', '', '', '', '', '<b>#30: Policy enhancements to minimize jitter</b>', '', '', '', '', '', '', '', '', '', '', '', '', '', 'X', '', '', '', '', '', '<b>#31: 5GS Policy enhancements to minimize the jitter</b>', '', '', '', '', '', '', '', '', '', '', '', '', '', 'X', '', '', '', '', '', '<b>#32: Periodicity Jitter Control for XRM Service</b>', '', '', '', '', '', '', '', '', '', '', '', '', '', 'X', '', '', '', '', '', '<b>#33: Support of CDRX enhancement for power saving handling</b>', '', '', '', '', '', '', '', '', '', '', '', '', '', '', '', 'X', '', '', '', '<b>#34:5GC and UE Assistance to RAN for CDRX Optimization</b>', '', '', '', '', '', '', '', '', '', '', '', '', '', '', '', 'X', '', 'X', '', '<b>#35: Provision of conditional QoS profile(s)</b>', '', '', '', '', '', '', '', '', '', '', '', '', '', '', '', '', '', 'X', '', '<b>#36:Handling multiple QoS flows of one UE together</b>', '', 'X', '', '', '', '', '', '', '', '', '', '', '', '', '', '', '', '', '', '<b>#37: Policy coordination for multiple UEs in multiple PCFs</b>', '', '', '', 'X', '', '', '', '', '', '', '', '', '', '', '', '', '', '', '', '<b>#38: Flow Association Using a Coordination Identifier</b>', '', 'X', '', 'X', '', '', '', '', '', '', '', '', '', '', '', '', '', '', '', '<b>#39: URSP enhancement for same PDU session selection of XRM service</b>', '', 'X', '', '', '', '', '', '', '', '', '', '', '', '', '', '', '', '', '', '<b>#40: Application layer-based media synchronization</b>', '', 'X', '', 'X', '', '', '', '', '', '', '', '', '', '', '', '', '', '', '', '<b>#41: Use of ECN bits for L4S to enable codec/rate adaptation to meet requirements for services</b>', '', '', '', '', '', 'X', '', '', '', '', '', '', '', '', '', '', '', '', '', '<b>#42: Exposure of round-trip delay to support XR/media enhancements</b>', '', '', '', '', '', 'X', '', '', '', '', '', '', '', '', '', '', '', '', '', '<b>#43: Information Exposure to AF for XR/media Enhancements</b>', '', '', '', '', '', 'X', '', '', '', '', '', '', '', '', '', '', '', '', '', '<b>#44: XRM AF driven Quick QoS Notification Control</b>', '', '', '', '', '', 'X', '', '', '', '', '', '', '', '', '', '', '', '', '', '<b>#45: Information Exposure to AF for XR/media Enhancements</b>', '', '', '', '', '', 'X', '', '', '', '', '', '', '', '', '', '', '', '', '', '<b>#46: Use of ECN marking for L4S for scalable congestion control and meet requirements for services</b>', '', '', '', '', '', 'X', '', '', '', '', '', '', '', '', '', '', '', '', '', '<b>#47: Delay Difference and Delay Notifications and Reports</b>', '', '', '', '', '', 'X', '', '', '', '', '', '', '', '', '', '', '', '', '', '<b>#48: Enhanced Notification of Rata Adaptation Request</b>', '', '', '', '', '', 'X', '', '', '', '', '', '', '', '', '', '', '', '', '', '<b>#49: PDU set integrated handling for UPF/UE</b>', '', '', '', '', '', '', '', 'X', '', '', '', '', '', '', '', '', '', '', '', '<b>#50: Relative QoS within a PDU Set</b>', '', '', '', '', '', '', '', 'X', '', 'X', '', '', '', '', '', '', '', '', '', '<b>#51: Handling of the PDU Set</b>', '', '', '', '', '', '', '', 'X', '', '', '', '', '', '', '', '', '', '', '', '<b>#52: Consolidated Solution for PDU Set based QoS framework</b>', '', '', '', '', '', '', '', 'X', '', 'X', '', '', '', '', '', '', '', '', '', '<b>#53: PDU Set transmission coordination between RAN and UPF</b>', '', '', '', '', '', '', '', 'X', '', '', '', '', '', '', '', '', '', '', '', '<b>#54: Identification and processing of PDU set by interworking between Application and 5GS</b>', '', '', '', '', '', '', '', 'X', '', 'X', '', '', '', '', '', '', '', '', '', '<b>#55: PDU Set based services using MASQUE</b>', '', '', '', '', '', '', '', 'X', '', 'X', '', '', '', '', '', '', '', '', '', '<b>#56: PDU Set integrated packet handling with QoS differentiation</b>', '', '', '', '', '', '', '', 'X', '', 'X', '', '', '', '', '', '', '', '', '', '<b>#57: Negotiation of details of marking mechanisms for AS to UPF communication</b>', '', '', '', '', '', '', '', 'X', '', 'X', '', '', '', '', '', '', '', '', '', '<b>#58: Support for application packet information for CDRX enhancements</b>', '', '', '', '', '', '', '', '', '', '', '', '', '', '', '', 'X', '', '', '', '<b>#59: Assistance information needed for power savings in NG-RAN</b>', '', '', '', '', '', '', '', '', '', '', '', '', '', '', '', 'X', '', '', '', '<b>#60: End of Burst Indication</b>', '', '', '', '', '', '', '', '', '', '', '', '', '', '', '', 'X', '', '', '', '<b>#61: Policy Determination Considering UE Battery Level</b>', '', '', '', '', '', '', '', '', '', '', '', '', '', '', '', '', '', 'X', '', '<b>#62: Policy control and exposure for multi-modality services</b>', '', 'X', '', 'X', '', '', '', '', '', '', '', '', '', '', '', '', '', '', '', '<b>#63: Group QoS coordination and network interaction enhancement</b>', '', 'X', '', 'X', '', '', '', '', '', '', '', '', '', '', '', '', '', '', '', '<b>#64: NEF based coordination across multiple PCFs for multi-modal flow groups with multiple UEs</b>', '', '', '', 'X', '', '', '', '', '', '', '', '', '', '', '', '', '', '', '', '<b>#65: QoS enhancement to support the synchronized delivery of multiple QoS flows</b>', '', 'X', '', 'X', '', '', '', '', '', '', '', '', '', '', '', '', '', '', '', '<b>#66: Multi-modality support</b>', '', 'X', '', 'X', '', '', '', '', '', '', '', '', '', '', '', '', '', '', '', '<b>#67: Supporting ECN mark for L4S in 5GS for XR/media Enhancements</b>', '', '', '', '', '', 'X', '', '', '', '', '', '', '', '', '', '', '', '', '', '<b>#68: PDU set handling enhancements for different kinds of packets</b>', '', '', '', '', '', '', '', 'X', '', '', '', '', '', '', '', '', '', '', '', '<b>#69: PDU set handling capability of RAN node</b>', '', '', '', '', '', '', '', 'X', '', 'X', '', '', '', '', '', '', '', '', '', '<b>#70: PDU Set with FEC Data</b>', '', '', '', '', '', '', '', 'X', '', 'X', '', '', '', '', '', '', '', '', '', '<b>#71: RT latency fulfilment based on UL/DL AQP Adaptation</b>', '', '', '', '', '', '', '', '', '', '', '', 'X', '', '', '', '', '', '', '', '<b>#72: Improvements to jitter range assistance information to RAN for configuring CDRX</b>', '', '', '', '', '', '', '', '', '', '', '', '', '', '', '', 'X', '', '', '', "<b>#73: Notification to XR AF of CDRX parameters reflecting UE's CDRX preference</b>", '', '', '', '', '', '', '', '', '', '', '', '', '', '', '', 'X', '', '', '', '<b>#74: power mode based QoS adjustment</b>', '', '', '', '', '', '', '', '', '', '', '', '', '', '', '', '', '', 'X', '', '<b>#75: QoS Enhancement to Support Trade-off of QoE and Power Consumption</b>', '', '', '', '', '', '', '', '', '', '', '', '', '', '', '', '', '', 'X', '', '', ''] | 0.72793
<h2>6.1 Dynamic delay solution</h2> | 23700-27-i00.docx | LR4_calculation | [''] | 0.75656
<h2>6.18 Solution #18: Delay budget between PINE and PEGC</h2> | 23700-88-i00.docx | LR4_calculation | [''] | 0.75656
<h2>6.18 Solution #18: Response to Nnef_ParameterProvision request containing Maximum Latency</h2> | 23700-28-i10.docx | LR4_calculation | [''] | 0.75656
<h2>6.19 Solution #19: Support of Low Latency via User Plane</h2> | 23700-71-i00.docx | LR4_calculation | [''] | 0.75656
<h2>6.2 Network exposure for UAV services</h2> | TS_22_125.docx | LR2_payload | ['', '[R-6.2-001] The 3GPP system shall provide means to allow a 3<sup>rd</sup> party to request and obtain real-time monitoring the status information (e.g., location of UAV, communication link status) of a UAV.', '', "[R-6.2-002] Based on operator 's policy, the 3GPP system shall provide means to provide a 3<sup>rd</sup> party with the information regarding the service status for UAVs in a certain geographical area and/or at a certain time.", '', 'NOTE: \tService status is about the information of whether the communication service to the UAV can be provided with a certain QoS by the network.', '', '[R-6.2-003] Based on operator’s policy, the 5G system shall be able to support a method to predict, monitor network conditions and QoS (e.g. bitrate, latency, reliability) and report to 3<sup>rd</sup> party along a continuous geographic planned flight path of a UAV at specific times of its expected flight duration.', ''] | 0.61866
<h2>6.20 Solution #20: 5GS assistance to reduce the latency divergence</h2> | 23700-80-i00.docx | LR4_calculation | [''] | 0.75656
<h2>6.23 Solution 23: Delay budget for non-3GPP devices behind 5G-RG</h2> | 23700-17-i00.docx | LR4_calculation | [''] | 0.75656
<h2>6.27 Solution #27: RT latency split for two QoS flows used for UL and DL respectively</h2> | 23700-60-i00.docx | LR4_calculation | [''] | 0.75656
<h2>6.28 Solution #28: RAN split RT latency for single QoS flow</h2> | 23700-60-i00.docx | LR4_calculation | [''] | 0.75656
<h2>6.29 Solution #29: Two Way Delay Budget</h2> | 23700-60-i00.docx | LR4_calculation | [''] | 0.75656
<h2>6.3 Solution for Key Issue #1: Information of satellite constellation and change of backhaul delay exposed to PCF/AF</h2> | 23700-27-i00.docx | LR4_calculation | [''] | 0.75656
<h2>6.42 Solution #42: Exposure of round-trip delay to support XR/media enhancements</h2> | 23700-60-i00.docx | LR4_calculation | [''] | 0.75656
<h2>6.47 Solution #47: Delay Difference and Delay Notifications and Reports</h2> | 23700-60-i00.docx | LR4_calculation | [''] | 0.75656
<h2>6.5 Solution 5: Flexible media distribution for low latency applications</h2> | 23783-i00_s00-s08.docx | LR4_calculation | [''] | 0.75656
<h2>6.71 Solution #71: RT latency fulfilment based on UL/DL AQP Adaptation</h2> | 23700-60-i00.docx | LR4_calculation | [''] | 0.75656
<h2>6.8 Solution #5.2: Delaying UDM Registration until non-3GPP access switching completes</h2> | 23700-53-i00.docx | LR4_calculation | [''] | 0.75656
<h2>6.8 UTM assistance requirements</h2> | TS_22_125.docx | LR2_payload | ['', '[R-6.8-001] Based on operator’s policy, the 5G system shall be able to provide UTM with the information about geographic areas where UAV service requirements could or could not be met based on predicted network conditions and QoS (e.g. bitrate, latency, reliability).', '', '[R-6.8-002] Based on a 3<sup>rd</sup> party request, the 5G system shall be able to assist the UTM with mechanism to provide to the 3<sup>rd</sup> party alternative UAV flight paths, e.g., based on required waypoints, QoS, and exclusion zones.', '', '[R-6.8-003] The 5G system shall be able to support service enablement layer exposure mechanisms for the UTM or other authorized 3<sup>rd</sup> party to provide the UAV application with configuration information to route and switch traffic between one active and one standby PLMN connection, e.g. for C2 communication reliability and redundancy purpose, or to route different traffic across different PLMN connections simultaneously, e.g. C2 traffic via one PLMN and other data via the second PLMN.', '', 'NOTE 1:\tThe above requirement can be extended to scenarios where one network is a PLMN and one is an NPN.', '', 'NOTE 2: There is no impact on legacy network selection. ', '', 'NOTE 3: It is assumed that UAV traffic handling, over each PLMN, is subject to NW control mechanisms (e.g. in accordance with MNO routing priorities, available QoS/NW resources, etc.).', '', '[R-6.8-004] Subject to user consent and national or regional regulation, based on operator and UTM policy, the 5G system may be able to provide aerial object location(s) derived using 5G Wireless Sensing to the UTM to fulfil the UTM’s request.', '', 'NOTE 4: The airborne object location(s) are expected to be used by the UTM to determine the position of airborne objects.', ''] | 0.60375
<h2>6.9 Solution for Key Issue #1: QoS Monitoring for dynamic satellite backhaul delay control</h2> | 23700-27-i00.docx | LR4_calculation | [''] | 0.75656
<h2>7.1 Evaluation for Key Issue #7</h2> | 23700-60-i00.docx | LR2_payload | ['', 'There are four solutions proposed to address the Key Issue #7 i.e. about policy enhancements for jitter minimization in clause\xa05.7:', '', 'Sol#9, Sol#30, Sol#31 and Sol#32.', '', 'Sol#9 proposes a user plane solution by adding new GTP-u header with sequence number of PDU set. The proposed PDU Set Delay budget is more related to delay budget. In this solution, there are no jitter specific mechanism introduced, thus this solution need not be evaluated under KI#7 but under KI#4.', '', 'The following list shows some principles of solutions #30, #31, 32:', '', '-\tMaximizing the reuse of 5GS mechanisms with extensions, when needed, to assist the AF to request of QoS monitoring and report of jitter to AF:', '', '-\tSolution #30 propose that in order to determine whether jitter minimization is needed or not, the 5GS needs to expose its jitter performance to AF in order to let the AF decide whether further minimization is needed or not.', '', '-\tSolution#31 This solution proposes that the 5GS have a knowledge of the end-to-end jitter and as well as the air interface transmission jitter and CN part transmission jitter, which can help PCF generate some policy to minimize the jitter in different part of 5GS.', '', '-\tSolution#32 also share same architectural framework that AF needs to understand the jitter of 5GS.', '', '-\tMaximizing the reuse of 5GS mechanisms with extensions, when needed, allow AF and 5GC to interaction i.e. support AF to provision jitter requirements between AF and 5GC:', '', '-\tBoth solution#31 and solution#30 propose AF to provision jitter requirements to 5GC NF i.e. NEF/PCF. Solution#31 proposed that PCF calculate the jitter value for RAN part and the part between NG-RAN and PSA UPF and decide what kind of policy enhancement can be implemented to reduce the jitter.', '', '-\tSolution#32 provides new/updated Periodicity and Periodicity Jitter with the XRM stream to the NEF/PCF.', '', 'Regarding to jitter derivation and usage of jitter, solution#30 and solution#31 considers packet level parameter and solution#32 considers PDU set level parameter. In split of this, the QoS framework on requesting and reporting of jitter, as well as AF provisioning of jitter requirements to 5GC are common.', ''] | 0.61319
<h2>7.1 Evaluation of solutions for Key Issue #1: PCC/QoS control enhancement considering dynamic satellite backhaul</h2> | 23700-27-i00.docx | LR4_calculation | ['', 'There are 5 candidate solutions (solutions #1, #2, #3, #8, #9) proposed to solve this KI.', '', '<b>For the determination of packet delivery latency or bandwidth or both of the satellite backhaul on the UP path:</b>', '', 'There are solutions #1, #2, #9. The common part among these solutions is that QoS monitoring mechanism is used to measure the packet delivery latency over satellite backhaul (per GTP-U path). The main differences are:', '', '-\tSolution#1 may require the SMF to activate QoS monitoring based on the satellite backhaul category defined in rel-17, and the measured delay is mainly used for policy control.', '', '-\tSolution#2 introduces a new indication named "dynamic satellite backhaul in use" determined by the AMF to trigger the PCF to generate QoS monitoring rules, and the measured delay is not only used for policy control, but also used for UPF selection. In addition, the SMF provides the bandwidth of the GTP-U path (identified by a pair of &lt;gNB IP, UPF IP&gt;) to the PCF for policy control, where the bandwidth is detected via implementation methods.', '', '-\tSolution#9 also relies on a new indicator named "dynamic satellite backhaul delay control request" determined by the AMF internally to trigger the PCF to generate QoS monitoring rules, and the QoS monitoring rules include threshold values to avoid frequent reports by SMF to PCF due to dynamic backhaul delay change. The measured delay can be used for policy control and UPF selection.', '', 'All of these procedures can serve the purpose of reporting dynamic backhaul. Indication of multiple satellite backhaul categories in Solution #1 is only an encoding issue of including multiple instances of the already existing satellite backhaul information. Solution #2 introduces "dynamic satellite backhaul in use" indication, which can be encoded either as above in Solution #1 or via new enumerated satellite backhaul category. Solution #9 introduces "dynamic satellite backhaul delay control request" from the AMF to achieve the same.', '', 'Frequent measurement of delay is costly, reporting time of duration of high packet delivery delay event help PCF/AF action properly. For example, if PCF/AF received a high delay (based on measurement) and the time of duration representing that there would be a cross-seam transiting in a period of time, they can be aware that the dramatically increased high delay is inevitable and may action properly, e.g. PCF indicates SMF to change the delay measurement interval to wait the cross-seam transiting event over, or AF may start coding compensation (a single high delay report may not trigger the action, as it may be temporary caused by network congestion).', '', '<b>For exposure of backhaul information to the AF:</b>', '', 'There are solutions #1, #2, #3. The common part of these solutions is that the satellite backhaul delay can be exposed to AF. The main differences among them are:', '', '-\tSolution#1 allows the PCF to report the measured backhaul delay or satellite backhaul category or both to AF for application specific reasons.', '', '-\tSolution#2 proposes to expose not only satellite backhaul delay but also bandwidth of the GTP-U path over satellite backhaul. The satellite backhaul delay is observed via QoS monitoring, and the bandwidth is obtained by SMF via implementation method. In addition, the AF can request to obtain the satellite backhaul information if it is aware of satellite backhaul is in use.', '', '-\tSolution #3 deals with dramatic change of delay/jitter caused by cross-seam transiting event in polar orbit satellite constellation scenarios. The AMF reports satellite constellation information to the PCF/AF. The PCF/AF requests a backhaul delay change event report. When determining that the backhaul delay is about to change due to cross-seam transiting event, the AMF notifies the PCF/AF the duration time of the event. This solution enables networks and applications to be aware of the duration time of dramatic change of backhaul delay/jitter and perform proper actions timely in polar orbit satellite constellation scenarios.', '', '<b>For reporting of the satellite backhaul to CHF:</b>', '', 'Satellite backhaul category and the observed backhaul delay need to be stored for charging and statistics reasons. Solution #1 is the only solution that supports the reporting of the satellite backhaul category and the observed backhaul delay to CHF.', '', '<b>For packet order related topics:</b>', '', 'Dynamic satellite backhaul introduces one new case in addition to the existing ones where out-of-order packets can occur e.g. due to backhaul routing changes.', ''] | 0.59857
<h2>7.1 KPIs for services provided to the UAV applications</h2> | TS_22_125.docx | LR4_calculation | ['', 'The 5G system shall be able to provide uncrewed aerial vehicle with the service performance requirements reported in Table 7.1-1.', '', 'UAV originated QoS in the table refers to the QoS of Uplink data (e.g. from UAV to the network side). UAV terminated QoS is the QoS of downlink data (e.g. from the network side to UAV).', '', 'The data transmitted by the 5G system includes data collected by hardware devices installed on UAV such as cameras, e.g. pictures, videos and files. It is also possible to transmit some software calculation or statistical data, e.g. UAV management data. The service control data transmitted by the 5G system may be based on application triggers, such as switch, rotation, promotion and demotion control of equipment on UAV. Various UAV applications may require different uplink and downlink QoS at the same time. The 5G system may simultaneously provide services to other users on the ground (e.g., the KPIs for rural and urban scenarios as defined in 7.1 of TS 22.261 [4]) in the same area without service degradation.', '', 'Table 7.1-1 KPIs for services provided to the UAV applications ', '', 'Use case', '', 'Services', '', 'Data rate', '', '', '', 'End to end Latency', '', 'Altitude AGL', '', 'service area', '', '(note 4)', '', '1', '', '8K video live broadcast', '', ' 100Mbps', '', 'UAV ', '', 'originated ', '', '200 ms', '', '&lt;100 m', '', 'Urban, scenic area', '', '', '', '', '', '600Kbps', '', 'UAV ', '', 'terminated', '', '20 ms', '', '&lt;100 m', '', '', '', '2', '', 'Laser mapping/', '', 'HD patrol', '', 'Note 7', '', '120Mbps', '', 'UAV ', '', 'originated', '', 'Note 1', '', '200 ms', '', '30-300 m', '', 'Urban, rural area, scenic area', '', '', '', '', '', '300Kbps', '', 'UAV ', '', 'terminated', '', '20 ms', '', '30-300 m', '', '', '', '3', '', '4*4K AI surveillance', '', '120Mbps', '', 'UAV ', '', 'originated ', '', '20 ms', '', '&lt;200 m', '', 'Urban, rural area', '', '', '', '', '', '50Mbps', '', 'UAV terminated ', '', '20 ms', '', '&lt;200 m', '', '', '', '4', '', 'Remote UAV controller through HD video', '', '&gt;=25Mbps ', '', 'UAV ', '', 'originated ', '', '(Note 3)', '', '100 ms', '', '&lt;300 m ', '', 'Urban, rural area', '', '', '', '', '', '300Kbps', '', 'UAV ', '', 'terminated', '', '20 ms', '', '&lt;300 m ', '', '', '', '5', '', 'Real-Time Video', '', '0.06 Mbps w/o video', '', 'UAV', '', 'originated', '', '100 ms', '', '', '', '-', '', 'Urban, rural, countryside', '', '6', '', 'Video streaming', '', '4 Mbps for 720p video', '', '9 Mbps for 1080p video', '', 'UAV ', '', 'originated', '', '100 ms', '', '', '', '-', '', 'Urban, rural, countryside', '', '7', '', 'Periodic still photos', '', '1Mbps', '', 'UAV ', '', 'originated ', '', '1S', '', '0.1m', '', '&lt;120m', '', '-', '', 'Urban, rural area', '', '', '', '1s', '', '&lt;120 m', '', 'Urban, rural, countryside', '', '', '', 'NOTE 1: The flight average speed is 60km/h. The KPI is referring to [5].', '', 'NOTE 2: The latency is the time of the 5G system provide higher accuracy location information of a UAV to a third party.', '', 'NOTE 3: Referring to clause 5.2.2, the absolute flying speed of UAV in this service can be up to 160km/h. ', '', 'NOTE 4: The density of active UAV is 10/200km<sup>2</sup>. The maximum altitude is 300m. The flight average speed is 60km/h.', '', '', ''] | 0.66197
<h2>7.1 Key Issue #1: Architectural Enhancement to support User Plane positioning</h2> | 23700-71-i00.docx | LR4_calculation | ['', 'The following solutions address KI#1.', '', '-\tSolution #1: Positioning protocol transport over User Plane.', '', '-\tSolution #2: Discovery of User Plane service Cooperated with 3GPP LCS Features.', '', '-\tSolution #3: User plane location capability transfer and positioning via user plane.', '', '-\tSolution #19: Support of Low Latency via User Plane.', '', 'KI#1 identifies the following benefit of user plane positioning:', '', '-\tIt has a more efficient communication overload with a direct connection from LCS server to UE.', '', '-\tIt may not require gNodeB, AMF, LMF signalling processing of RRC, NG-AP and HTTP/2 protocol stacks. A single session may handle all the transactions.', '', 'An additional benefits can be reduced latency which is covered by KI#10, applicability in local service covered in KI#2, mobility support covered in KI#8, power saving covered by KI#11 and KI#12.', '', 'Solutions need to be evaluated against these benefits.', '', '<b>UE Impact</b>', '', 'As a "<i>direct connection from LCS server to UE</i>", UE impact is of first priority. In R16 and R17, UE compliant with TS\xa038.305\xa0[6] and related specifications has already specified user plane support.', '', 'As the considerations in KI#1 "<i>emergency/non-emergency, other regulatory cases like lawful interception</i>", whether legacy Rel-16/Rel-17 compatible UE can directly use the user plane service in this study is important for emergency and/or regulatory use cases.', '', "Solution#1 introduced a new protocol which requires UE with a new communication method. Solution#2 takes SUPL compliance with same reference as TS\xa038.305\xa0[6]. Solution#3 supports 'secure user plane' and it depends on NAS to activate the user plane connection from UE; The detailed protocol between UE and LMF in solution#19 and solution#3 is unknown whether it is a new protocol to be defined from scratch or reusing SUPL.", '', 'In summary:', '', 'Table 7.1-1: Comparison of solutions on UE Impact', '', 'R16/R17 UE Impact', '', 'Solution#1', '', 'Solution#2', '', 'Solution#3', '', 'Solution#19', '', 'Mandatory Change', '', 'Yes', '', 'No', '', 'TBD', '', 'TBD', '', 'Optional Enhancement', '', 'Yes', '', 'Yes', '', 'Yes', '', 'TBD', '', '', '', 'NOTE\xa01:\tThe main optional enhancement update to UE includes the DL_NAS_TRANSPORT or extension to LPP. These enhancements are needed in solution#1 and solution#3, optional to solution#2.', '', '<b>Delay Analysis</b>', '', 'The protocol of solution#1 doesn\'t have details for analysis. There are no enough details for comparison between \'lightweight\' protocol in solution#1, OMA ULP in solution#2, \'secure user plane\' in solution#3 and "User Plane Transfer of Event Reports" in solution#19. Although solution#19 improves legacy supplementary service, but it has two segments of secure connection. So, latency analysis doesn\'t have comparable result.', '', '<b>Mobility Support</b>', '', '"<i>mobility support covered in KI#8</i>" has both EPS to 5GS mobility and inter-RAN node mobility.', '', 'Since data channel should not have impact when UE moves from one RAN node to another, the analysis focuses on EPS and 5GS mobility.', '', 'In EPS, user plane is specified in TS\xa023.271\xa0[4] as same SUPL reference to TS\xa038.305\xa0[6]. The mobility switches over with different cases as following summary:', '', "Since solution#19 doesn't cover handover or mobility contents, the EPS/5GS mobility in this solution is TBD.", '', 'Table 7.1-2: Comparison of solutions on how to support EPS and 5GS mobility', '', 'EPS and 5GS mobility', '', 'Solution#1', '', 'Solution#2', '', 'Solution#3', '', 'Solution#19', '', 'UE moves from EPS to 5GS', '', "SUPL-&gt;'lightweight protocol'", '', 'SUPL-&gt;SUPL', '', 'SUPL-&gt;TBD', '', 'SUPL-&gt;TBD', '', 'UE moves from 5GS to EPS', '', "'lightweight protocol'-&gt;SUPL", '', 'SUPL-&gt;SUPL', '', 'TBD-&gt;SUPL', '', 'TBD-&gt;SUPL', '', '', '', '<b>Local/Edge LCS Support</b>', '', '"<i>Applicability in local service covered in KI#2</i>" is taken as dependencies in solution# 4 and solution#5.', '', 'It is also described in KI statements "<i>deployed the edge data network…. and fits into the architecture in TS\xa023.548\xa0[10]</i>". TS\xa023.548\xa0[10] mainly contains discovery and relocation features which maps to user plane function discovery and UE mobility to Edge Hosting Environment.', '', "Since solution#19 doesn't cover handover or mobility contents, the discovery and DN mobility in this solution is TBD.", '', 'Table 7.1-3: Comparison of solutions on Edge/Local LCS Support', '', 'Edge/Local LCS Support', '', 'Solution#1', '', 'Solution#2', '', 'Solution#3', '', 'Solution#19', '', 'User Plan Discovery', '', 'Through enhancement of NAS', '', 'Compliant with TS\xa023.548\xa0[10]', '', 'Through enhancement of NAS', '', 'TBD', '', 'Mobility between different data networks *', '', 'Through enhancement of LMF switchover', '', 'Compliant with TS\xa023.548\xa0[10]', '', 'Through enhancement of LMF switchover', '', 'TBD', '', '', '', 'NOTE\xa02:\tThe UE mobility can cover the following cases:', '', '1.\tUE may move between central data network (C-DN) and local data network (L-DN)).', '', '2.\tUE may move between different local data networks (L-DN).', '', '<b>Other Aspects</b>', '', 'Among all solutions of KI#1, power saving is not addressed.', '', 'With Solution #1, a LCS-UP connection over a PDU session is established between the UE and an LMF. During the registration procedure or the initiation of an LCS procedure, AMF decides to select an LMF and request the UE and the selected LMF to establish an LCS-UP connection. LMF sends its user plane location address to UE via existing procedures, and a lightweight LPP transfer protocol is to be introduced. User Plane connection establishment is initiated by the UE and can be transferred to another LMF by the AMF. An LMF can also transfer a user plane connection it has to a UE to a different LMF. User plane establishment and transfer requires extra signalling but should reduce signalling when used to transfer positioning messages between the UE and LMF. However, it is not clear how an AMF can determine which UEs will benefit from a user plane connection. If applied to all UEs, there could more signalling overall and not less signalling. If applied to UEs which perform the most positioning, there might be less signalling overall. But there is no analysis of this. In this solution, it is LMF to decide whether or not utilize the user plane positioning method after receiving a request from AMF. The user plane connection would not be used if LMF decides to use control plane for UE positioning.', '', 'With Solution #2, an LMF can transfer control plane positioning of a UE to a separate SUPL user plane connection between the UE and a separate but associated LCUP server. In this solution, it is LMF to decide whether or not utilize the user plane positioning method after receiving a request from AMF. SUPL based push mechanism or LPP itself is used to trigger the establishment of UP connection if there is no available one. There would be extra signalling to setup the SUPL user plane connection but, once setup, transfer of SUPL positioning messages could use less signalling. The user plane server (LCUP) might possibly be part of an LMF. The solution also requires some clarification of how the SUPL user plane connection would be used. For example, a SUPL user plane connection is normally released after a UE location is obtained, as its emphasized OMA SUPL compliance, it should use minimized handshake feature defined in clause\xa06.1.1.4 of OMA ULP specification if the SUPL user plane connection ends then can be resumed for a later positioning of the UE. URSP including user plane positioning related DNN/S-NSSAI is used for PDU session establishment.', '', 'With Solution #3, an LMF can trigger a UE to establish a user plane secure connection with the LMF and then exchange LPP messages with the UE over the user plane secure connection. An LMF can also use an already established user plane secure connection with a UE to transfer LPP messages. The protocols to securely support the user plane connection and conditions for releasing the user plane connection re-uses the solution#1. Establishing a user plane will add extra signalling, thus AMF may trigger UE to establish the PDU session when UE registers, considering UE capability, location and subscription information, etc. to reduce signalling.', '', "With Solution #19, user plane positioning is used only for a periodic or triggered MT-LR to return location event reports to an LCS Client or AF. The user plane connection is between the UE and LCS Client or AF and comprises either a single direct connection or two concatenated user plane connections through an intermediate entity that is either the LMF or the H-GMLC. For UE assisted position methods, positioning (e.g. LPP) messages can be exchanged between the UE and LMF over one user plane connection, with an event report later sent by the LMF to the LCS Client or AF over a second user plane connection. For UE based position methods, no signalling between the UE and LMF is needed and a single direct user plane connection or two concatenated user plane connections through an H-GMLC can be used. Although there is extra signalling to establish and later release the user plane connection(s), signalling would be reduced for reporting of location events which would reduce overall signalling as long as event reports are sent. The 'second user plane connection' in this solution does not use the SBA pattern and exposures the address information of LMF directly to AF and LCS Client. In this solution, UE assisted and UE-based/UE standalone positioning methods utilize different procedures, which does not involve LMF to make the decision to select the positioning method and mode. The solution impacts the UE, AMF, LMF, GMLC, LCS client, AF.", '', 'In general, use plane based solutions can reduce the communication overload and signalling cost of control plane, i.e. AMF not involved for LPP message transfer. In all solutions, there are no limitations on deployment scenario, i.e. the LMF or LCUP can be deployed at centre or edge.', '', 'In summary, the comparison of solutions for KI#1 is listed in the Table 7.1-4.', '', 'Table 7.1-4: Comparison of solutions of Key Issue #1', '', 'Solutions', '', 'NF to trigger to establish the UP connection', '', 'How to trigger UP establishment if there is no available one', '', 'NF/entity the UE establish UP connection to', '', 'NF to selects the UP method', '', 'Transport mechanism for LPP or Supp Svc messages', '', 'Whether cover LMF change', '', 'Impacts on NFs', '', 'Sol#1', '', 'AMF', '', 'UP Info of LMF', '', 'LMF', '', 'LMF', '', 'A lightweight protocol to be defined by stage 3 in 3GPP', '', 'Yes', '', 'UE, AMF, LMF, UDM, NRF', '', 'Sol#2', '', 'LMF', '', 'LCUP information or OMA SUPL based push mechanism', '', 'LCUP (separated but cooperated with LMF)', '', 'LMF or UE (SUPL)', '', 'OMA SUPL', '', 'NO', '', 'UE, LMF and LCUP at least', '', 'Sol#3', '', 'LMF', '', 'UP Info of LMF', '', 'LMF', '', 'LMF or UE (for MO-LR after UP connection established)', '', 'Re-use Sol#1', '', 'Yes', '', 'UE, LMF and AMF', '', 'Sol#19', '', 'LCS client/ AF/GMLC/LMF', '', 'UP Info of LCS client/ AF/GMLC/LMF ', '', 'LCS client or AF/GMLC/LMF', '', 'LMF not involved', '', 'TLS', '', 'NO', '', 'UE, LMF, GMLC, LCS client/AF ', '', '', ''] | 0.63369
<h2>7.1 Key Issue #1: Monitoring of network resource utilization for support of Application AI/ML operations</h2> | 23700-80-i00.docx | LR4_calculation | ['', 'Six different solutions have been proposed to address aspects of or the complete description of Key Issue #1 in clause\xa05.1. These solutions as identified in clause\xa06.0 are #1, #11, #16, #28, #34, and #37. Solutions #16 and #37 being very similar this evaluation only considers solution #37. While the scope of solution #28 is rather broad and apply to general architecture framework of which the discussions should be deferred to the end of the conclusion phase, solutions #1, #11, #34, and #37 are more focused on specific aspects of KI#1.', '', 'A set of architecture principles proposed in the context of the above solutions have been identified for KI#1, and this evaluation clause is structured around those identified principles rather than the individual solutions themselves.', '', 'The following list shows positively evaluated architecture principles as potential basis for normative work along the corresponding proposing solutions and their relation to the principle:', '', '-\t<b>Maximizing the reuse of existing 5GS mechanisms with extensions, when needed, to assist the AF to monitor the 5G network resource utilization</b>.', '', '-\tSolution #1 proposes reutilizing the procedures in clauses 4.15.16.6, 4.16.5 and 4.4.2.2 of TS\xa023.502\xa0[4] to facilitate monitoring of resources that are relevant in the context of AI/ML-based services and applications.', '', '-\tSolution #11 and Solution #34 propose the existing NWDAF framework in TS\xa023.288\xa0[6] to be reused for AF resource monitoring purposes in the context of AI/ML-based services and applications as well as specific NWDAF analytics enhancements for application AI/ML traffic status.', '', '-\tSolution#37 proposes to reuse existing UPF Exposure Service by introducing a new event type "Bit Rate Reporting per QoS Flow" to the existing consumer "NEF" for this service.', '', '-\t<b>Support aggregated bit rate monitoring to assist AF to conduct the Application AI/ML operation according to the SLA</b>.', '', '-\tSolution #37 propose monitoring the aggregated bit rate among a set of QoS flows of the group of UEs that are part of the FL operation.', '', '-\t<b>Support QoS monitoring for AI/ML-based services triggered by AF to assist AF to conduct the application AI/ML operation according to the SLA</b>.', '', '-\tSolution #1 proposes the existing QoS monitoring mechanism in TS\xa023.502\xa0[4] currently applicable to assist URLLC services to be used, and enhanced, in the context of AI/ML-based services and applications. Based on the outcome of the moderated discussions, more discussions and better understandings are needed to justify the new monitoring parameters.', '', '-\t<b>New monitoring parameters available at AF</b>.', '', '-\tSolution #1 proposes traffic/data volume and session inactivity time as new monitoring parameters to be available at the AF to assist with the operation of the AI/ML application. The monitoring procedures are based on UPF event exposure.', '', '-\t<b>AF monitoring of availability of network resources to assist the application in training of its AI/ML algorithms</b>.', '', 'Furthermore, an additional set of architecture principles have also been identified in the context of KI#1 that do not appear suitable towards normative work. Those architecture principles as well as evaluation views for each principle can be found below:', '', '-\t<b>Support for AF resource utilization request from NWDAF, PCF, SMF, where the AF can request the network resource utilization related information from NWDAF, PCF and SMF</b>. It is not clear what is the purpose of AF being aware of which 5GC NF is producing the information, and the principle lacks a description of what type of network resources it is referring to.', '', '<b>-</b>\t<b>Network monitoring of resource usage by the operator to ensure there is a balance between the AI/ML traffic and other service traffic.</b> While the architecture principle holds true in general for 5GS, it is unclear whether this TR and the follow up normative work should develop solutions in line with this principle or it is out of scope.', '', '-\t<b>Control plane resource usage monitoring is also required, in addition, to the user plane, to avoid signalling storms</b>. It does not seem necessary to develop new congestion control mechanisms beyond what is already existing, and it is currently unclear what other control plane resources are meant by the principle.', '', 'The following table is to evaluate the applicable solutions in KI#1 with regards to the proposed criteria. Some extra criteria were added on top of what have been discussed during the moderated evaluation in order to provide a more completed considerations when evaluating this KI#1:', '', 'Table 7.1-1: Evaluation of KI#1 solutions', '', '', '', '<span style="font-size:16pt">Evaluation Criteria</span>', '', '<span style="font-size:16pt">Solution#1</span>', '', '<span style="font-size:16pt">Solution#11</span>', '', '<span style="font-size:16pt">Solution#34</span>', '', '<span style="font-size:16pt">Solution#37</span>', '', '<span style="font-size:16pt">1</span>', '', '<span style="font-size:16pt">Suggest to leverage and/or extending the existing NWDAF analytics to assist AF to monitor the UE\'s data transmission performance, i.e. impact to NWDAF.</span>', '', '<span style="font-size:16pt">Proposed to extend existing NWDAF analytic mechanisms to monitor DN performance, UE communication &amp; QoS sustainability</span>', '', '<span style="font-size:16pt">The monitoring is done in order to prepare for the upcoming Application AI/ML transmission.</span>', '', '<span style="font-size:16pt">Proposed to leverage the AF Influence for traffic routing feature to support the transmission of the Application AI/ML traffic which also triggers "some" NWDAF analytics to monitoring the UE\'s performance to assist the traffic routing.</span>', '', '<span style="font-size:16pt">Proposed to leverage the NWDAF analytic to monitor the existing Application AI/ML data transfer and to report the ongoing performance to the AF.</span>', '', '<span style="font-size:16pt">No</span>', '', '<span style="font-size:16pt">2</span>', '', '<span style="font-size:16pt">Suggest to leverage other mechanism besides NWDAF to obtain UE\'s performance, i.e. no NWDAF impact.</span>', '', '<span style="font-size:16pt">Proposed to leverage PC, SMF and UDF etc. to monitor UL/DL &amp; round trip delay, traffic/data volume, session inactivity timer.</span>', '', '<span style="font-size:16pt">No</span>', '', '<span style="font-size:16pt">No</span>', '', '<span style="font-size:16pt">Proposed to extend the existing UPF event exposure with new event to report the UE\'s on-going bit rate periodically to NEF. NEF will then aggregate the group of UEs bit rate and compare it against the Group-MBS threshold to ensure the group performance does not exceed the aggregated throughput performance. If exceeded, NEF will notify the AF for this new event.</span>', '', '<span style="font-size:16pt">3</span>', '', '<span style="font-size:16pt">Support aggregated bit rate monitoring to assist AF to conduct the Application AI/ML operation according to the SLA.</span>', '', '<span style="font-size:16pt">NOTE:</span>\t<span style="font-size:16pt">Corresponding to Principle#3 which receives general support during the Moderated AP Discussions.</span>', '', '<span style="font-size:16pt">No</span>', '', '<span style="font-size:16pt">No</span>', '', '<span style="font-size:16pt">No</span>', '', '<span style="font-size:16pt">Yes</span>', '', '<span style="font-size:16pt">4</span>', '', '<span style="font-size:16pt">Support aggregated performance monitoring reporting for optimization (e.g. minimizing signalling overhead).</span>', '', '<span style="font-size:16pt">No</span>', '', '<span style="font-size:16pt">No</span>', '', '<span style="font-size:16pt">No</span>', '', '<span style="font-size:16pt">Yes</span>', '', '<span style="font-size:16pt">5</span>', '', '<span style="font-size:16pt">Support QoS monitoring for AI/ML-based services triggered by AF to assist AF to conduct the Application AI/ML operation according to the SLA.</span>', '', '<span style="font-size:16pt">NOTE:</span>\t<span style="font-size:16pt">Corresponding to Principle#4 which receives general support during the Moderated AP Discussions.</span>', '', '<span style="font-size:16pt">Yes</span>', '', '<span style="font-size:16pt">Yes (Built-in to the AF Influence to Traffic Routing mechanism).</span>', '', '<span style="font-size:16pt">Yes</span>', '', '<span style="font-size:16pt">Partially (focus on bit rate monitoring).</span>', '', '<span style="font-size:16pt">6</span>', '', '<span style="font-size:16pt">Both the network and the AF have the need to monitor usage of network resources for AI/ML training traffic.</span>', '', '<span style="font-size:16pt">NOTE:</span>\t<span style="font-size:16pt">Corresponding to Principle#7 which receives general support during the Moderated AP Discussions.</span>', '', '<span style="font-size:16pt">Yes</span>', '', '<span style="font-size:16pt">Yes</span>', '', '<span style="font-size:16pt">Yes</span>', '', '<span style="font-size:16pt">Yes</span>', '', '<span style="font-size:16pt">7</span>', '', '<span style="font-size:16pt">Assist AF to perform QoS policy modification on the UE after monitoring the UE\'s performance.</span>', '', '<span style="font-size:16pt">NOTE:</span>\t<span style="font-size:16pt">Not specific to this KI.</span>', '', '<span style="font-size:16pt">Trigger AF session request to update UE\'s QoS configuration.</span>', '', '<span style="font-size:16pt">Leverage the imbedded procedure of the AF Influence to modify the QoS policy when needed.</span>', '', '<span style="font-size:16pt">Not specified.</span>', '', '<span style="font-size:16pt">Not specified.</span>', '', '<span style="font-size:16pt">8</span>', '', '<span style="font-size:16pt">Applicable to FL "aggregated" performance monitoring.</span>', '', '<span style="font-size:16pt">No</span>', '', '<span style="font-size:16pt">No</span>', '', '<span style="font-size:16pt">No</span>', '', '<span style="font-size:16pt">Yes</span>', '', '<span style="font-size:16pt">9</span>', '', '<span style="font-size:16pt">Proposed mechanism (e.g. gating, QoS policy modification, etc.) to be used by AF or by 5GC to respond to the UE\'s performance monitoring.</span>', '', '<span style="font-size:16pt">NOTE:</span>\t<span style="font-size:16pt">Not specific to this KI.</span>', '', '<span style="font-size:16pt">No</span>', '', '<span style="font-size:16pt">No</span>', '', '<span style="font-size:16pt">No</span>', '', '<span style="font-size:16pt">No</span>', '', '<span style="font-size:16pt">10</span>', '', '<span style="font-size:16pt">AF monitoring of availability of network resources to assist the application in training of its AI/ML algorithms.</span>', '', '<span style="font-size:16pt">May be</span>', '', '<span style="font-size:16pt">NOTE: It has dependency on R18 FS_UPEAS outcome which is still under study.</span>', '', '<span style="font-size:16pt">No</span>', '', '<span style="font-size:16pt">NOTE: Monitoring is focusing on the traffic route condition.</span>', '', '<span style="font-size:16pt">Yes</span>', '', '<span style="font-size:16pt">NOTE: Monitoring is focusing on the transmission status (e.g. location, QoS, load, congestion etc.).</span>', '', '<span style="font-size:16pt">No</span>', '', '<span style="font-size:16pt">NOTE: Monitoring is focusing on whether the pre-defined Group-MBR threshold has been exceeded by the group transmission.</span>', '', '', '', '<span style="font-size:16pt"><b>Pros:</b></span>', '', '<span style="font-size:16pt">Able to leverage the existing NWDAF analytics to adjust the QoS policy and to assist the AF\'s decision (e.g. UE selection) before starting the application AI/ML operation with the proper UE.</span>', '', '<span style="font-size:16pt">Able to reuse existing AF Influence mechanism to monitoring the on-going Application AI/ML operation and to adjust the QoS policy to adapt to the UE\'s changing condition.</span>', '', '<span style="font-size:16pt">Able to leverage the existing NWDAF analytics to assist the AF to continue monitoring the UE load, QoS condition, network performance, etc. during the application AI/ML operation.</span>', '', '<span style="font-size:16pt">Able to reuse the existing UPF exposure mechanism to monitor the bit rate for the selected group of UEs to support aggregated monitoring request from AF.</span>', '', '<span style="font-size:16pt">The monitoring can be applied before or during the Application AI/ML operation.</span>', '', '<span style="font-size:16pt">The mechanism can support FL operation for aggregated bit rate monitoring with minimum signalling overhead between the 5GC and AF.</span>', '', '', '', '<span style="font-size:16pt"><b>Cons:</b></span>', '', '<span style="font-size:16pt">Not always efficient as the monitoring is mainly done on per UE basis to report to the AF, i.e. signalling overheads could be high.</span>', '', '<span style="font-size:16pt">No assistance to the AF on learning the UE\'s performance before starting the Application AI/ML operation.</span>', '', '<span style="font-size:16pt">Not always efficient as the monitoring is mainly done on per UE basis to collect User Experience and/or DN performance from the AF, i.e. signalling overheads could be high.</span>', '', '<span style="font-size:16pt">Not all performance/resource monitoring are necessarily produced by the NWDAF.</span>', '', '<span style="font-size:16pt">There is no on-going feedback from the 5GC to the AF to monitor each UE\'s performance for participating in the Application AI/ML operation.</span>', '', '<span style="font-size:16pt">No assistance to the AF on learning the UE\'s performance before starting the Application AI/ML operation.</span>', '', '<span style="font-size:16pt">Not always efficient as the monitoring is mainly done on per UE basis to report to the AF, i.e. signalling overheads could be high.</span>', '', '<span style="font-size:16pt">Not all performance/resource monitoring are necessarily done by the NWDAF.</span>', '', '<span style="font-size:16pt">Limited to the aggregated bit rate monitoring only.</span>', '', '', ''] | 0.65005
<h2>7.1 Rel.17 solution for support of discontinuous satellite coverage</h2> | 23700-28-i10.docx | LR4_calculation | ['', 'Several solutions are documented in the present TR\xa0for support of NTN discontinuous coverage. This clause\xa0provides a general description of the support for NTN discontinuous coverage in EPS as documented for Release 17 in SA2 and RAN specifications.', '', 'Support for IoT NTN discontinuous coverage was introduced in TS\xa023.401\xa0[5] with CR S2-2109199\xa0[15]. The basic principles of the solution are:', '', '-\tThe UE is assumed to know how the E-UTRAN NTN coverage varies with time based on information defined in TS\xa036.331\xa0[16] and TS\xa036.304\xa0[17] (e.g. from the ephemeris data of a satellite access system that the UE is using). The UE may then deactivate its Access Stratum functions in order to optimise power consumption until coverage returns. The UE NAS Periodic Tracking Area Update attempts may be postponed but the PLMN selection timer T is not deactivated as defined in TS\xa023.122\xa0[13].', '', '-\tTS\xa036.331\xa0[16] defines SystemInformationBlockType31-NB and SystemInformationBlockType32-NB that provides ephemeris data and coverage parameters to the UE. SystemInformationBlockType31-NB contains satellite assistance information for the serving cell. SystemInformationBlockType32-NB contains satellite assistance information for up to four cells that is used for prediction of discontinuous coverage.', '', '-\tTS\xa036.331\xa0[16] also defines SystemInformationBlockType3 that includes t-Service which is time information on when an NTN quasi-Earth fixed cell is going to stop serving the area it is currently covering.', '', '-\tTS\xa036.304\xa0[17] defines the AS idle mode behaviour of the UE as follows: "If the UE has determined that it is out of coverage using available satellite assistance information (e.g. ephemeris parameters and coverage parameters in SystemInformationBlockType32, SystemInformationBlockType31 or other parameters), the AS configuration (e.g. priorities provided by dedicated signalling and logged measurements) is kept, but the UE need not perform any idle mode tasks. It is up to UE implementation to handle running timers. The detection of out of coverage using satellite assistance information is up to UE implementation and once in coverage the UE shall perform all idle mode tasks."', '', '-\tAs in clause\xa05.3.3.1d of TS\xa036.331\xa0[16], decoding of SIB31/32 is implicitly mandatory for UE, together with valid GNSS position, to start RRC connection through NTN.', '', '-\tThe MME provides independent control over the Periodic Tracking Area Update/Mobile Reachable Timer and Implicit Detach Timer. These parameters are to be configured on a per-RAT or per-TAC basis.', '', '-\tIt is indicated in a NOTE in TS\xa023.401\xa0[5] that if a satellite system only provides coverage to a UE for e.g. 20 minutes when a satellite passes, and the maximum time before a satellite again passes any point on the earth is 10 hours, the MME could configure the periodic TAU timer and mobile reachable timer to be just greater than 20 minutes and the Implicit Detach timer to be greater than 10 hours.', '', '-\tHigh Latency Communication (HLCOM) functionality allows support of MT data when NTN with discontinuous coverage is used.', '', 'For an example scenario for the UE being in coverage for 20 minutes every 10 hours, (based on the MME knowing that the Tracking Area is associated with that discontinuous coverage IoT NTN system) the MME:', '', '-\tsets the Periodic TAU timer to 24 minutes and Mobile Reachable Timer to 30 minutes (this limits unecessary paging traffic);', '', '-\tsets the Implicit Detach Timer to 10 hours (which keeps any PDN connection alive while the UE is out of coverage);', '', '-\tmay use HLCOM by setting the DL Buffering Duration time to the time left before the Implicit Detach timer expires;', '', '-\tsupports SMS message waiting capability and/or Monitoring event: UE Reachability;', '', '-\tevery time coverage "returns" since the UE\'s Periodic TAU timer would have expired, the UE will perform periodic TAU and therefore inform the MME that is back in coverage. As per TS\xa023.401\xa0[5] clause\xa04.3.17.7, "High latency communication" already mandates that when the UE performs a TAU, the MME establishes the user plane to deliver the buffered data.', '', 'In Rel.17 the MME is not expected to:', '', '-\tenable eDRX;', '', '-\tenable Power Save Mode;', '', 'even though it is not prevented by the normative specification.', '', 'There is no support for any enhancements for NTN discontinuous coverage in 5GS in rel.17.', ''] | 0.58982
<h2>7.10 Key Issue #10: Interactions with MDAS/MDAF</h2> | 23700-81-i00.docx | LR4_calculation | ['', 'Evaluation of solutions for KI#10:', '', 'The following table provides an evaluation of each solution.', '', 'Table 7.10-1: Evaluation of solutions for KI#10', '', '', '', 'Solution Evaluation', '', 'Solutions', '', 'Evaluation', '', 'Impacts', '', '60', '', '<b>Main Principle of Solution</b>', '', 'Propose NWDAF to leverage service analytics and per cell energy saving analysis output from MDA for improving service experience analytics output.', '', 'Propose NWDAF to leverage E2E latency analytics from MDA to improve Redundant Transmission Experience Analytics.', '', 'For Service Experience, NWDAF obtains from MDA as described in TS\xa028.104\xa0[15]: ServiceExperienceIssueType, AffectedObjects, ServiceExperienceStatistics, ServiceExperiencePredictions, StatisticsOfCellsEsState.', '', 'Fore redundant transmissions, NWDAF obtains from MDA as described in TS\xa028.104\xa0[15]: E2ELatencyIssueType, AffectedObjects,', '', '72', '', '<b>Main Principle of Solution</b>', '', 'Propose NWDAF to leverage analytics for fault management predictions/statistics to improve data collection and accuracy of analytics for both inference and training.', '', 'NWDAF obtains analytics for fault prediction analytics as described in TS\xa028.104\xa0[15].', '', '73', '', '<b>Main Principle of Solution</b>', '', 'Propose the NWDAF to re-use the MDA service framework as defined in TS\xa028.104\xa0[15]. The NWDAF acts as an MDA MnS consumer when requesting analytics from MDA management function. Provides detailed procedures on how NWDAF discover MDA MnS producer or MDAF.', '', 'NWDAF supports MDA service framework acting as an MnS consumer.', '', '74', '', '<b>Main Principle of Solution</b>', '', 'Propose the NWDAF to re-use the MDA service framework as defined in TS\xa028.104\xa0[15].', '', 'Provides detailed procedures on how NWDAF discover MDA MnS producer or MDAF. Provides details on how a subsequent request towards a selected MDA MnS producer is handled when NWDAF needs as input MDA output results.', '', 'NWDAF supports MDA service framework acting as an MnS consumer.', '', '', ''] | 0.63302
<h2>7.10 Key Issue #10: Support of Reduced Latency</h2> | 23700-71-i00.docx | LR4_calculation | ['', 'By supporting user plane-based positioning, Sol#1, Sol#2, Sol#3 and Sol#19 can reduce the latency of LPP or Supplementary service transfer between UE and LMF, in particular when UPF and LMF are located at edge while serving AMF are located at centre (i.e. the LPP message or Supplementary service not to be relayed by centre AMF through control plane).', '', '-\tCompared with control plane based mode, the user plane mode may introduce extra signalling latency, e.g. there will be a PDU session/UP connection establishment procedure if there is no available proper PDU session/UP connection, when a LCS request is received by LMF. Sol#1 and Sol#3 considers to trigger LCS-UP connection/PDU session establishment at application registration events, which aims to establish LCS-UP connection/PDU session in advance to reduce latency. Sol#1 and Sol#3 also proposed to maintain the established user plane connection for the sake of low latency of subsequent LCS request.', '', "-\tSol#19 proposed a 'second user plane' between LMF/GMLC and AF or LCS client, which aims to bypass GMLC to reduce latency when reporting UE location to LCS client. However, exposure of LMF address information directly to LCS client and AF may cause security risks. By co-deployment of GMLC and LMF at edge, the latency between GLMC and LMF may be reduced.", '', '-\tSol#19 proposed a user plane connection between the UE and AF or LCS client for a periodic or triggered MT-LR which can minimize end to end latency when the target UE (rather than LMF) determines location estimates.', ''] | 0.60036
<h2>7.2 Evaluation for KI#2</h2> | 23700-62-i00.docx | LR4_calculation | ['', 'There are 21 candidate solutions proposed to address key issue#2, i.e. except solution#1, from solution#2 to #22. These 21 solutions can be group as follows:', '', '-\tGroup 1: How the UPF expose the data to the TSN AF/TSCTSF. The related solution is sol#2.', '', '-\tGroup 2: How the UPF expose the data to NWDAF. The related solution is sol#7, 8, 9,10,11,12.', '', '-\tGroup 3: How the UPF expose the data to NEF/AF. The related solution is sol#15, 18, 19, 20.', '', '-\tGroup 4: Generic issue related to UPF data collection. The related solution is sol#3,4,5,6,13,14,16,17, 21, 22.', '', '<b>UPF Data collection to TSNAF/TSCTSF</b>', '', 'Solution#2 describes how TSN AF or TSCTSF collect the UPF/NW-TT PMIC/UMIC information via the UPF event exposure service. Currently this bridge information is encapsulated within containers and sent by UPF to SMF over N4. And only NW-TT in UPF, TSN AF and TSCTSF are requested to understand the information in those containers.', '', 'With this proposal, the additional ‘indication of UPF Direct Report’ is introduced for the UPF event exposure service in the case that the operation code is ‘subscribe-notify for parameter’ or ‘unsubscribe for parameter’. The NW-TT/UPF notification is unrelated to the other operation code defined in the container as described in TS\xa024.519\xa0[11]. If enhanced with the addition of the indication of event notification, N7 and N4 can convey to UPF notification target information for direct report by UPF.', '', 'Solution#2 optimizes only part of the information reported by the NW-TT/UPF depending on the request from TSN AF or TSCTSF. Optimizing notifications is more important than optimizing subscriptions due to the frequent UPF notifications. UPEAS enables a reduction in the signalling path for UPF reporting in the case of (un)subscribe operation code from TSN AF or TSCTSF and UPEAS does not cover the exchange of TSC information between DS-TT in UE and TSN AF or TSCTSF.', '', '<b>Proposal 1:</b> The UPF directly reports for transferring TSC management Information depending on the request from TSNAF/TSCTSF.', '', '<b>UPF Data collection to NWDAF</b>', '', 'For Group 2 solution, the data collection can be categorized into two types:', '', '-\tDirect subscription from UPF (sol#7, 11, 12), i.e. NWDAF directly subscribes the UPF data from the UPF.', '', '-\tIndirect subscription via SMF (sol#8, 9, 10, 12), i.e. NWDAF firstly subscribes the UPF data from the SMF, then SMF transfer the subscription information to the UPF. There one different on which message should be used between the SMF and UPF, N4 procedure? Or Nupf_EventExposure_Subscribe service operation?', '', 'Solution 9 propose SMF use Nupf_EventExposure_Subscribe for event subscription. Solution 8/10/12 propose SMF use the N4 procedure for event subscription. Using the SBA based API for subscription allows to benefit from SBA advantages / features (defined now and in the future) and avoids un-necessary protocol translations. Using PFCP for some events allows reusing N4 IEs defined for the purpose.', '', 'For the data collection for single UE case, as it always need search the related SMF first. If we want to terminate the subscription at the UPF, a new UPF discovery mechanism is to be defined, e.g. enhance the SMF event exposure service. However if the subscription is terminated at the SMF, no enhancement is expected. Hence in this case the UPF data collection subscription is more suitable to be terminated at the SMF.', '', '<b>Proposal 2:</b> For the data collection related to single UE case, the UPF data collection subscription is preferred to be terminated at the SMF.', '', '<b>Proposal 3:</b> void.', '', '<b>UPF Data collection to the NEF/AF</b>', '', 'For Group 3 solution, all solution is related to the data collection related to one flow within one PDU session. The solution can be summarized as below:', '', '-\tSolution#15 describes how the direct subscription can be done via the BSF. It is unclear how the related flow information which need measurement is triggered?', '', '-\tSolution#18 describes how the QoS parameter information at the UPF can be exposed to the AF to find a way with lower latency and higher flexibility. The QoS parameters requested to be exposed by UPF are provision information that are configured in the UPF by 5GC for packet processing and can be identified by AF. This information is provisioned by the UPF without other operations by the SMF or AN.', '', '-\tSolution#19 describes how NEF do the subsequent subscription to the same QoS flow and how to use the direct UPF subscription to do the data collection from QoS Monitoring.', '', '\tFor the AF do the subscription to the same QoS flow, AF is allocated Transaction Reference ID during the QoS monitoring initial request to identify service data flow. Subsequent request is used for updating current subscription with the same Transaction Reference ID. Local NEF can identify the request is for the same service data and invoke Nupf_EventExposure_Subscribe service operation directly.', '', '\tFor the direct subscription to the UPF and UPF trigger the SMF action, it is unsuitable to trigger the UPF subscription directly. Normally this monitoring subscription is combined with the PCC rule and notified to the SMF. By doing that, the SMF can trigger the related action, e.g. PDU session modification. The input for the activate measurement also need consider the policy control from the PCF. So why not do the subscription via the SMF considering the UPF discovery may also need go via the SMF?', '', '-\tSolution #20 describes how the UE IP address mapping information can be exposed by UPF so that the AF can know the UE private IP address which is internally used in 5GC. This is for the case that the UPF supports the NAT.', '', '<b>Proposal 3: </b>For the data collection which need some action besides UPF, e.g. QoS flow characteristics measurement, the subscription should be terminated at the SMF.', '', '<b>Generic issue related to UPF data collection</b>', '', 'For Group 4 solution, the solution is not bound to one specific type NF consumer. It can be considered in all UPF data collection case. The solution can be summarized as follows:', '', '-\tSolution#3 give some generic guidance on whether the UPF data collection should be the direct subscription or indirect subscription. It can be considered when the NF consumer do the UPF event subscription and not need be concluded individually.', '', '-\tSolution#4 describe that N4 interface need be enhanced to pass the related event filtering information to the UPF. It can be part of the data collection procedure.', '', '-\tSolution#5/#6 describe how to find the related UPF via the SUPI or IP address. It is more related to KI#1.', '', '-\tSolution#13 describe how the UPF event subscription can be updated if the UPF is changed. It may be more suitable to consider this procedure in the related context. For example if the UL-CL is released, no target UPF, how to consider this UPF subscription change case?', '', '-\tSolution#14 describe how to avoid performance impact due to the UPF data collection. Similar consideration is also considered at the Solution#11 and Solution#21. There are at least two mechanisms can be considered, i.e. the NF consumer indicates the Reporting suggestion information in the Event subscription procedure and per Reporting suggestion information UPF can concatenate several notification message to the same notification endpoint in one notification message.', '', '\tBy doing so it can greatly reduce number of the event reporting message and avoid the impact at the peak time especially avoiding event exposure impact to the normal UPF data packet transfer handling. This also give some flexibility to the UPF on when to report the collected data to NF consumer.', '', '-\tSolution#16 describe that when the UPF receives the event subscription it may notify to the SMF to verify whether the subscription is allowed or not. If the intention of this procedure is for service operation authorization, it can be done as part of the service operation discovery, which is defined by SA3 WG.', '', '-\tSolution 17 describe two case, i.e. the update/release directly to UPF or update/release indirectly via the SMF. For the update/release directly, similar issue about the authorization process via SMF/PCF.', '', '-\tSolution#21 describes whether the UPF event exposure is used or not at any time by taking a consideration on the UPF performance. By muting and resuming the UPF reporting based on the threshold of UPF performance configured from operator policy, it may be helpful to manage efficiently the UPF event exposure, and give the operator the flexibility of network deployments and managements. However due to the reporting is uncertain, it is unclear on its benefit of this type of reporting.', '', '-\tSolution #22 describes how to support the updating of target UPF for UPF event exposure service subscription in case of UPF change during the life time of the PDU Session.', '', '<b>Proposal 4:</b> To reduce the event exposure impact to the UPF, it is suggested to introduce the Reporting suggestion information in the Event subscription procedure and per Reporting suggestion information UPF can concatenate several notification message to the same notification endpoint in one notification message.', ''] | 0.61376
<h2>7.2 KPIs for UAV command and control</h2> | TS_22_125.docx | LR2_payload | ['', 'UAVs may use a variety of flight command and control modes. Command and control (C2) communications refers to the two-way communication, which may include video, required to control the operation of the UAV itself. C2 messages may be communicated with the UAV controller, the UTM or both and may or may not be periodic. UAV controller and UTM communications may happen at essentially the same time with different required QoS. Any mission specific communication (e.g. HD video for area surveillance), if required, is additional. Different modes of control and their typical KPIs are listed in this clause below. The 5G system shall support UAV operation at altitudes of at least 120m / 400ft above ground level, e.g. the services should be provided and characterized up to 3000ft AGL.', '', 'Table 7.2-1 KPIs for command and control of UAV operation', '', 'Control Mode', '', 'Function', '', 'Typical Message Interval', '', '', '', 'Max UAV ground speed', '', 'Typical message Size', '', '(note 1)', '', 'End to end Latency', '', '', '', 'Reliability', '', '(note 2)', '', 'Positive ACK', '', '(note 8)', '', 'Steer to waypoints (note 3)', '', 'UAV terminated C2 message', '', '&gt;=1 s', '', '300 km/h', '', '', '', '100 byte', '', '', '', '1 s', '', '99.9%', '', 'Required', '', '', '', 'UAV originated C2 message', '', '(note 4)', '', '1 s', '', '', '', '84-140 byte', '', '1 s', '', '99.9%', '', 'Not Required', '', 'Direct stick steering ', '', '(note 5)', '', 'UAV terminated C2 message', '', '40 ms', '', '(note 6)', '', '60km/h', '', '24 byte', '', '40 ms', '', '99.9%', '', 'Required ', '', '', '', 'UAV originated C2 message ', '', '(note 7)', '', '40 ms', '', '', '', '84-140 byte', '', '40 ms', '', '', '', '99.9%', '', 'Not Required', '', 'Automatic flight on UTM', '', '(note 10)', '', ' ', '', 'UAV terminated C2 message', '', '1 s ', '', '300 km/h', '', '', '', '', '', '&lt;10 kbyte', '', '5 s (note 9)', '', '99.9%', '', 'Required', '', '', '', 'UAV originated C2 message', '', '1 s', '', '(note 9)', '', '', '', '1500 byte ', '', '5 s', '', '(note 9)', '', '99.9% ', '', 'Required', '', 'Approaching Autonomous Navigation Infrastructure', '', 'UAV terminated C2 message', '', '500 ms', '', '50 km/h', '', '4 kbyte', '', '10 ms', '', '99%', '', 'Required', '', '', '', 'UAVoriginated C2 message', '', '500 ms', '', '', '', '4 kbyte', '', '140 ms', '', '99.99%', '', 'Required', '', 'NOTE 1: Message size is at the application layer and excludes any headers and security related load. The numbers shown are typical as message size depends on the commands sent and is implementation specific.', '', 'NOTE 2: Message reliability is defined as the probability of successful transmission within the required latency at the application layer while under network coverage.', '', 'NOTE 3: Video is neither required nor expected to be used for steering in this mode.', '', 'NOTE 4: It may be possible to transmit this message on an event driven basis (e.g. approaching a geo fence). A status message may, but is not required to, be sent as a response to a control message.', '', 'NOTE 5: A video feedback is required for this mode. The KPIs for video are defined in table 7.2-2.', '', 'NOTE 6: UAVs on-board controllers typically update at either 50Hz (20ms) or 25Hz (40ms).', '', 'NOTE 7: A status message may, but is not required to, be sent as a response to a control message A 1Hz slow mode also exists.', '', 'NOTE 8: Positive ACK is sent to the originator of the message (i.e. UAV controller and / or the UTM). The 5G system makes no assumption whether an appropriate ACK is sent by the application layer.', '', 'NOTE 9: At the application layer, the C2 communication between a UAV and UTM can be allowed to experience much longer traffic interruptions, e.g. timeouts of 30 s on the uplink and 300 s on the downlink.', '', 'NOTE 10: This only represents periodic message exchange during a nominal mission in steady state. Itdoes not represent unusual or aperiodic events such as conveying dynamic restrictions or a flight plan to the UAV on the downlink.', '', '', '', 'Table 7.2-2 KPIs for video used to aid UAV control. ', '', 'Scenario ', '', '(note 2)', '', 'Data rate', '', 'End to end Latency', '', 'Reliability', '', '(note 1)', '', 'Direction', '', 'Positive ACK required', '', 'VLOS (visual line of sight)', '', '2 Mpbs at 480 p, 30 fps', '', '1 s', '', '99.9%', '', 'Sent by UAV', '', 'Not Required', '', 'Non-VLOS', '', '4 Mbps at 720 p, 30 fps', '', '140 ms', '', '99.99%', '', 'Sent by UAV', '', 'Not Required', '', 'NOTE 1: Message reliability is defined as the probability of successful transmission within the required latency.', '', 'NOTE 2: Maximum UAV speed is same as control mode of direct stick steering in 7.2-1', '', '', ''] | 0.65019
<h2>7.2 Key Issue #2: 5GC information exposure to UE</h2> | 23700-80-i00.docx | LR4_calculation | ['', 'Table 7.2-1: Evaluated based on the NAS based solution vs IEAF/AF based solution', '', '<span style="font-size:16pt">Evaluation Criteria</span>', '', '<span style="font-size:16pt">Suggest to use NAS based solution to subscribe/request to network information and expose network information to UE</span>', '', '<span style="font-size:16pt">Suggest to use IEAF/AF based solution to subscribe/request to network information and expose network information to UE</span>', '', '<span style="font-size:16pt">Suggest to use NAS based solution to subscribe/request to network information and IEAF/AF based solution to expose network information to UE</span>', '', '<span style="font-size:16pt">Suggest to use IEAF/AF based solution to subscribe/request to network information and NAS based solution to expose network information to UE</span>', '', '<span style="font-size:16pt">Pros:</span>', '', '<span style="font-size:16pt">Cons:</span>', '', '<span style="font-size:16pt">Solution#2</span>', '', '<span style="font-size:16pt">Not mentioned.</span>', '', '<span style="font-size:16pt">The UE Application Client can Subscribe/Request to NWDAF via IEAF to request the information from 5GC, and the analytics result of NWDAF can be delivered to the UE Application via DCAF.</span>', '', '<span style="font-size:16pt">Only mentioned IEAF based solution.</span>', '', '<span style="font-size:16pt">Only mentioned IEAF based solution.</span>', '', '<span style="font-size:16pt">Less complexity for UE to request the information via the IEAF.</span>', '', '<span style="font-size:16pt">Due to the analytic information from NWDAF are all user plane data, so it is more preferred to use the user plane to deliver the data.</span>', '', '', '', '<span style="font-size:16pt">Solution#3</span>', '', '<span style="font-size:16pt">Proposed to leverage the SMF serving the PDU Session for AI/ML based services/applications provides analytics information obtained from the NWDAF to the UE. The UE can enable analytics information exposure to UE during PDU Session Establishment procedure and PDU Session Modification procedure which will impact these two procedures.</span>', '', '<span style="font-size:16pt">Not mentioned.</span>', '', '<span style="font-size:16pt">Only mentioned NAS based solution.</span>', '', '<span style="font-size:16pt">Only mentioned NAS based solution.</span>', '', '<span style="font-size:16pt">Solution#3 leverages existing NAS signalling and SM procedures to enable network communication with the UE with built-in NAS security.</span>', '', '<span style="font-size:16pt">Impact the NAS signalling. The UE can enable analytics information exposure to UE during PDU Session Establishment procedure and PDU Session Modification procedure which will impact these two procedures.</span>', '', '<span style="font-size:16pt">The SMF should understand or recognize the newly introduced parameters in UE request,</span>', '', '<span style="font-size:16pt">Massive network analytics notification may cause control plane congestion.</span>', '', '<span style="font-size:16pt">It requires to define new interaction between UE NAS and UE Application Client for data exposure.</span>', '', '<span style="font-size:16pt">Solution#4</span>', '', '<span style="font-size:16pt">Only mentioned that network information exposure to UE via NAS.</span>', '', '<span style="font-size:16pt">For the request phase, the AF subscribes to the NWDAF on behalf of UE including UE identifier, Analytics ID, Area of Interest, Notification Target Address (+ callback URI), Target UE IP Address, UE\'s subscription correlation ID, and the analytics data of NWDAF can be delivered by the AF to the UE over application layer.</span>', '', '<span style="font-size:16pt">Only mentioned that network information exposure to UE via NAS.</span>', '', '<span style="font-size:16pt">The request is based on AF and the notification is based on NAS.</span>', '', '<span style="font-size:16pt">No need for 5GC to translate UE\'s request as in Solution#2 and hence less complexity for UE to request the information via the AF.</span>', '', '<span style="font-size:16pt">The network information exposure to UE via NAS may have relatively low notification delay.</span>', '', '<span style="font-size:16pt">Carry the same concern as Solution#2 w.r.t. IEAF related issues.</span>', '', '<span style="font-size:16pt">Impact the NAS signalling. The analytics information exposure to UE during PDU Session Modification procedure.</span>', '', '<span style="font-size:16pt">Massive network analytics notification may cause control plane congestion.</span>', '', '<span style="font-size:16pt">It requires to define new interaction between UE NAS and UE Application Client for data exposure.</span>', '', '<span style="font-size:16pt">Solution#5</span>', '', '<span style="font-size:16pt">Proposed to let SMF on behalf of the UE to subscribe specific Analytics to the NWDAF. The UE provides the input parameter required for these Analytics during the PDU Session Establishment Request or it may provide the input parameters using UL NAS TRANSPORT message, through the AMF. The SMF sends PDU Session Establishment accept including the analytics results or the AMF send the DL NAS transport including the analytics results.</span>', '', '<span style="font-size:16pt">If the information delivery mode indicates the UE may use only "UP" or "Both", the UE may request a PDU Session Establishment to enable connectivity toward an AF (e.g. IEAF) and request Analytics and/or Event Notification and have those Analytics and Event Notification delivered over the UP, using the IEAF or other AF as an anchor.</span>', '', '<span style="font-size:16pt">Based on policy or access to Network Analytics, e.g. showing high CP load, the SMF may route Analytics of Network Exposure notification through the UP, either directly through the UPF (via N4) or through and AF such as IEAF.</span>', '', '<span style="font-size:16pt">Both NAS based solution and IEAF/AF based solution are mentioned. The UE may provide its capability (NAS/IEAF) upon registration. AMF checks if the UE is allowed to request and get Network Exposure information, and whether notifications/responses can be sent over the CP, UP or both.</span>', '', '<span style="font-size:16pt">Similar considerations as the Solution#2 and Solution#3 for the pros.</span>', '', '<span style="font-size:16pt">Supporting both UP and CP solutions may bring higher complexity to the network and the UE over proposals addressing UP or CP only solutions. It needs negotiation of the UE capability support for network exposure.</span>', '', '<span style="font-size:16pt">Existing NAS procedures are extended to enable authorization for delivery of Network analytics and to determine delivery mechanism, either CP or UP.</span>', '', '<span style="font-size:16pt">Similar concern as the Solution#2 and Solution#3 for the cons.</span>', '', '<span style="font-size:16pt">Solution#8</span>', '', '<span style="font-size:16pt">Partially applicable as the solution uses NAS to expose network information to UE in option A.</span>', '', '<span style="font-size:16pt">Partially applicable.</span>', '', '<span style="font-size:16pt">For 5GC information that relate to an AF Session/PDU Session, the AF on behalf of UE subscribes via the PCF. The SMF sends an AF Session/PDU Session specific notification to the AF via the PCF. For other info, the AF directly subscribes the info to the NF/NWDAF for the UE, and the NF/NWDAF notifies the AF directly.</span>', '', '<span style="font-size:16pt">The AF may inform the UE, via application layer communication, about the assistance information based on the received information from 5GS and local configuration for option B.</span>', '', '<span style="font-size:16pt">Partially applicable. The AF can notify the UE in option B for 5GC information.</span>', '', '<span style="font-size:16pt">The request/subscription is based on AF and the notification to the UE is based on NAS in option A and via AF in option B.</span>', '', '<span style="font-size:16pt">Same benefit as Solution#4.</span>', '', '<span style="font-size:16pt">Limited impact on NAS signalling for AF Session/PDU Session specific information, while reusing existing NFs and procedures for QoS change notification.</span>', '', '<span style="font-size:16pt">The network information exposure to UE via NAS may have relatively low notification delay.</span>', '', '', '', '<span style="font-size:16pt">Solution#29</span>', '', '<span style="font-size:16pt">Not mentioned.</span>', '', '<span style="font-size:16pt">Not mentioned.</span>', '', '<span style="font-size:16pt">Not mentioned.</span>', '', '<span style="font-size:16pt">UE and AI/ML application servers negotiate the AI/ML task to be performed and the task related parameters, AF provides the subscription data of the AI/ML task to UDM via NEF. When the subscription data of the AI/ML task is changed, the UDM notify SMF. SMF determines the recommended service transmission time duration and exposes such parameter to UE via NAS.</span>', '', '<span style="font-size:16pt">Other option is the PCF requests analytics from NWDAF and then exposes network information (i.e. information based on network analytics) to the UE using UE policy.</span>', '', '<span style="font-size:16pt">The network information exposure to UE via NAS may have relatively low notification delay.</span>', '', '<span style="font-size:16pt">The request is not from UE directly, instead it is from UDM when the subscription data of the AI/ML task is changed. This solution only mentioned how to send the information to the UE, and hence it is only a partial solution.</span>', '', '<span style="font-size:16pt">Solution#30</span>', '', '<span style="font-size:16pt">Not mentioned.</span>', '', '<span style="font-size:16pt">The UE Application Client can Subscribe/Request to NWDAF via IEAF to request the information from 5GC.</span>', '', '<span style="font-size:16pt">Not mentioned.</span>', '', '<span style="font-size:16pt">Only mentioned DCAF based solution.</span>', '', '<span style="font-size:16pt">Sub-set of the solution#2 with similar considerations.</span>', '', '<span style="font-size:16pt">Carry the same concern as Solution#2.</span>', '', '<span style="font-size:16pt">Solution#31</span>', '', '<span style="font-size:16pt">Proposed to leverage the AMF for provisioning of AI/ML assistance information to UE based on the analytics from the NWDAF. UE requests AI/ML assistance information in the registration procedure. AMF subscribes to NWDAF for a UE and support a NAS message to deliver results to UE.</span>', '', '<span style="font-size:16pt">Not mentioned.</span>', '', '<span style="font-size:16pt">Only mentioned NAS based solution.</span>', '', '<span style="font-size:16pt">Only mentioned NAS based solution.</span>', '', '<span style="font-size:16pt">Same advantage as solution #3 except using AM NAS. The solution leverages existing NAS signalling to enable network communication with the UE with built-in NAS security.</span>', '', '<span style="font-size:16pt">NAS signalling is extended to support the new parameters for delivery of AI/ML assistance information.</span>', '', '<span style="font-size:16pt">Massive network analytics notification may cause control plane congestion.</span>', '', '<span style="font-size:16pt">It requires to define new interaction between UE NAS and UE Application Client for data exposure.</span>', '', '', '', 'Table 7.2-2: Evaluated based on other specific criteria', '', '<span style="font-size:16pt">Evaluation Criteria</span>', '', '<span style="font-size:16pt">The authorization control or network consent for network information or data analytics exposure to the UE</span>', '', '<span style="font-size:16pt">The discovery and negotiation of the UE capability support for network exposure.</span>', '', '<span style="font-size:16pt">Support for Multiple IEAFs</span>', '', '<span style="font-size:16pt">Support the AI/ML translator (AIML-T)</span>', '', '<span style="font-size:16pt">Pros:</span>', '', '<span style="font-size:16pt">Cons:</span>', '', '<span style="font-size:16pt">Solution#2</span>', '', '<span style="font-size:16pt">The NWDAF determines the authorization information for the UE based on local policy and the network consent as a UE subscription data from the UDM about whether the UE has subscribed to the service that obtaining some specific analytics ID from network.</span>', '', '<span style="font-size:16pt">Not mentioned.</span>', '', '<span style="font-size:16pt">There could be more than one IEAF to support the given application at different service areas. The NWDAF can use the NRF to discover the IEAF serving the UE currently.</span>', '', '<span style="font-size:16pt">Not mentioned.</span>', '', '<span style="font-size:16pt">Solution #2 suggest to support the authorization control or network consent for network information or data analytics exposure to the UE. The network can prevent the UE from receiving the information which is not related to the UE itself.</span>', '', '<span style="font-size:16pt">Dependency on SA\xa0WG3 to finalize the secured user plane based approach to expose network info to UE.</span>', '', '<span style="font-size:16pt">Need further discussions to understand the necessity to support multiple IEAF s. Needs further discussion on DEC deployment cases.</span>', '', '<span style="font-size:16pt">Solution#3</span>', '', '<span style="font-size:16pt">The authorization control and network consent are performed by the SMF based on subscription data.</span>', '', '<span style="font-size:16pt">The SMF provides 5GC info to the UE only when the UE requests it. (Enabling request for analytics information exposure from the UE can be considered as UE capability)</span>', '', '<span style="font-size:16pt">Not mentioned.</span>', '', '<span style="font-size:16pt">Not mentioned.</span>', '', '<span style="font-size:16pt">Solution #3 supports the authorization control or network consent for data analytics exposure to the UE. The network can prevent the UE from receiving the information which is not related to the UE itself.</span>', '', '', '', '<span style="font-size:16pt">Solution#4</span>', '', '<span style="font-size:16pt">Not mentioned.</span>', '', '<span style="font-size:16pt">Not mentioned.</span>', '', '<span style="font-size:16pt">Not mentioned.</span>', '', '<span style="font-size:16pt">Not mentioned.</span>', '', '', '', '', '', '<span style="font-size:16pt">Solution#5</span>', '', '<span style="font-size:16pt">There should be a Network controlled mechanism to enable the UE access to data collection as a whole or more specific data collection, through data collection policies, that pertains to certain Network capabilities/services, Operator policies may be used to determine which analytics a UE is allowed to collect.</span>', '', '<span style="font-size:16pt">The UE may indicate its capability during the Registration procedure by including a new IE, e.g. "Network Exposure capability. The UE may also indicate whether it is capable of receiving Network Exposure Capability Notifications and or Analytics over the CP, UP or both". The UE capability may be used by the AMF/UDM to determine whether to check if the UE is allowed to request and get Network Exposure information, and whether notifications/responses can be sent over the CP, UP or both.</span>', '', '<span style="font-size:16pt">Not mentioned.</span>', '', '<span style="font-size:16pt">Not mentioned.</span>', '', '<span style="font-size:16pt">Solution #5 suggest to support the authorization control or network consent for network information or data analytics exposure to the UE. The network can prevent the UE from receiving the information which is not related to the UE itself.</span>', '', '<span style="font-size:16pt">It provides a flexible mechanism that allows both CP and UP alternatives.</span>', '', '', '', '<span style="font-size:16pt">In order to support both CP and UP solution, negotiate the UE capability with the network to support the AIML service is needed.</span>', '', '<span style="font-size:16pt">Solution#8</span>', '', '<span style="font-size:16pt">Not mentioned.</span>', '', '<span style="font-size:16pt">UE and AF make some negotiations in the application layer to determine that 5GC information is required for the UE\'s local decision on application AI/ML operations and UE allows AF to subscribe the 5GC information on behalf of itself.</span>', '', '<span style="font-size:16pt">Not mentioned.</span>', '', '<span style="font-size:16pt">Not mentioned.</span>', '', '<span style="font-size:16pt">The negotiation happens in the app layer which will have less complexity. Applications in the UE may reuse the same mechanism to trigger adaptation to potential QoS change and to QoS change notifications. This may simplify application layer implementation e.g. implement procedures to prepare adaptation when QoS change is predicted and finally execute adaptation when QoS actually change.</span>', '', '<span style="font-size:16pt">It uses built-in NAS security mechanism.</span>', '', '<span style="font-size:16pt">TBD</span>', '', '<span style="font-size:16pt">Solution#29</span>', '', '<span style="font-size:16pt">Not mentioned.</span>', '', '<span style="font-size:16pt">If UE has ability to perform AI/ML service, it will indicate to request AI/ML service notification.</span>', '', '<span style="font-size:16pt">Not mentioned.</span>', '', '<span style="font-size:16pt">Not mentioned.</span>', '', '<span style="font-size:16pt">TBD</span>', '', '<span style="font-size:16pt">Unclear the benefit for the new indicator and need further discussion.</span>', '', '<span style="font-size:16pt">Solution#30</span>', '', '<span style="font-size:16pt">Not mentioned.</span>', '', '<span style="font-size:16pt">Not mentioned.</span>', '', '<span style="font-size:16pt">Not mentioned.</span>', '', '<span style="font-size:16pt">The AIML-T is responsible for translating (mapping) the Application layer AI/ML related requests received from UE(s) to the requests for 5GC and converting the information or analytics produced at 5GC to AI/ML assistance information for UE(s). The AI/ML translator could be integrated into IEAF/AF or NEF.</span>', '', '<span style="font-size:16pt">The translator can effectively ensure that the core network understands the UE\'s request and also the raw analysis ID will not directly exposure to the UE.</span>', '', '<span style="font-size:16pt">If the AIML-T resides at the 3rd party domain, it may introduce more signalling overhead because the 5GC cannot apply any filtering before information is sent to the AF.</span>', '', '<span style="font-size:16pt">Solution#31</span>', '', '<span style="font-size:16pt">The authorization control and network consent are performed by the AMF based on UE subscription data from UDM. The NWDAF may further check authorization of a specific analytics IDs for the UE.</span>', '', '<span style="font-size:16pt">Not mentioned. The UE may indicate its capability during the Registration procedure by including request for AI/ML assistance information. The AMF can check the inclusion of such parameters to determine UE\'s capability, and further confirm if the UE is allowed to request and get AI/ML assistance information by referring to subscription data.</span>', '', '<span style="font-size:16pt">Not mentioned.</span>', '', '<span style="font-size:16pt">Not mentioned.</span>', '', '<span style="font-size:16pt">The solution supports the authorization control or network consent for data analytics exposure to the UE. The network can prevent the UE from receiving the information which is not related to the UE itself.</span>', '', '', '', '', ''] | 0.64944
<h2>7.2 Key Issue #2: enhanced positioning architecture for NPN deployment</h2> | 23700-71-i00.docx | LR2_payload | ['', 'The clause evaluates the solutions for KI#2 as following.', '', 'Solution#4 and #5 addresses key issue#2: enhanced positioning architecture for NPN deployment. Both solutions propose the following principles:', '', '-\tAMF (in the public network) for general service operation, local AMF/any AMF for LCS operation.', '', '-\tUE location result is transmitted from LMF to GMLC, not via AMF (in the public network).', '', '-\tNon-UE NRPPa messages are transmitted between LMF and local AMF/any AMF.', '', '-\tUE associated NRPPa Requested message are transmitted via AMF in public network.', '', 'Open issue of this key issue is the method for UE associated NRPPa Response message transmission. Two options are for discussion:', '', '-\tSolution#4: via local AMF. The latency is reduced than legacy network, The impacts are on Local AMF, and RAN.', '', '-\tSolution#5: via AMF in the public network. The latency is same as legacy network. No new impact.', ''] | 0.61518
<h2>7.3 Evaluation for KI #5: Switching traffic of an MA PDU Session between two non-3GPP access paths</h2> | 23700-53-i00.docx | LR4_calculation | ['', 'There are two categories of solutions for KI#5, called Option 1 and Option 2:', '', '-\tOption 1: Switching the data traffic after the Registration procedure (Solution #5.1, #5.3 and #5.4):', '', '-\tThese solutions propose to perform the Registration procedure over the new non-3GPP access first and after the procedure is finishes, the UE adds a new leg to the existing MA PDU Session by re-using existing access addition procedure. After the access addition is completed, the network performs access release / deregistration over the old non-3GPP access.', '', '\tThe main impact of these solutions is maintaining two simultaneous registrations over two non-3GPP accesses. There may exist undisclosed impacts to the system as the overall solution describes only access switching aspects and other procedures are not investigated in detail.', '', '\tIn solution #5.1, #5.3 there is impact to the UE, AMF, SMF, UPF and UDM. In solution #5.4, there is no clear description that there is impact to the UDM. However, it seems that the UDM needs to maintain two simultaneous registration states so there is impact to the UDM.', '', '-\tOption 2: Switching the data traffic during the Registration procedure (Solution #5.2, #5.5 and #5.6):', '', '-\tThese solutions propose to perform access switching during the Registration procedure over the new non-3GPP access, i.e. there is no need to trigger additional procedure for access switching after the Registration procedure.', '', '\tIn these solutions, there is no need to maintain simultaneous registration over two non-3GPP accesses. This enables to perform access switching by registering over the new non-3GPP access without need to trigger another session related procedure to add additional access to the existing MA PDU Session.', '', '\tIn solution #5.2 and #5.6, there is impact to the UE, AMF, SMF, UPF while in solution #5.5 there is additional impact to the UDM.', '', 'Several aspects of Option 1 and Option 2 are considered below.', '', '<b>Path switching (PS) capability indication</b>:', '', 'For option 1:', '', "-\tUE capability indication - since the traffic switching is initiated by UE, the UE shall be able to support traffic switching. Limiting UE's path switching capability by include indication in its subscription is not necessary since there is no capability indication in subscription for path switching within 3GPP accesses.", '', '-\tNetwork capability indication - an indication is sent to the UE before switching traffic in order to prevent the UE from initiating the path switching when the AMF/SMF does not support it.', '', '<b>Path switching (PS) indication</b>:', '', 'For option 1:', '', '-\tAMF needs to be informed that this registration via target non-3GPP access is intended for switching the traffic between two non-3GPP access paths. It is used by the AMF to maintain temporary dual-registration via two non-3GPP accesses during the PS procedure. This indication is necessary to allow the AMF to distinguish the scenario where the registration shall be immediately replaced, or temporary registration is maintained for 2 N3GPP accesses.', '', '-\tSMF needs to be informed that this PDU session establishment request via non-3GPP access is intended for switching the traffic between two non-3GPP access paths. in order to allow the SMF to establish new UP resources on the target access while existing UP resources in source non-3GPP access are preserved.', '', '-\tConsidering that these two indicators are both necessary and they are only applicable for non-3GPP traffic switching, it is preferable to define only 1 indicator (information element) which is used by both AMF and SMF.', '', 'For option 2:', '', '-\tIn this option the UE register for the purpose of traffic switching. When the AMF receives the path switching indication from UE, it shall update the SM context of UE in order to trigger the user-plane resources establishment. The registration results would also indicate whether the path switching between two non-3GPP accesses is success or not. Therefore, from the point of view of the whole procedure, the definition of a new registration type is preferred for option 2.', '', '<b>List of PDU session indication</b>:', '', 'For option 1:', '', '-\tSince UE performs PDU session establishment after the end of registration procedure, the UE can indicate the list of PDU session that wants to move in PDU session establishment and therefore it is not necessary to include list of PDU session in Registration Request procedures.', '', 'For option 2:', '', '-\tList of PDU session is already supported in the Registration message. It can used for SMF to distinguish which PDU session the UE is requesting to move, thus it is necessary.', '', '<b>Deregistration timer</b>:', '', 'For option 1:', '', '-\tThe AMF needs to determine the maximum time for maintaining the UE registered via two non-3GPP access in order to allow the UE to perform the establishment of PDU session on target non-3GPP access, but to avoid also to keep for a long time the two registrations, for example when the UE does not establish PDU session on target access for some unexpected reason. The usage of a timer is not necessary for SMF.', '', 'For option 2:', '', '-\tIt is not required since PS is completed during registration.', '', '<b>Maintenance of N2 sessions</b>', '', 'For option 1:', '', '-\tThe UE registers in new non-3GPP access while the UE is still registered in the old non-3GPP access. The AMF maintains two non-3GPP access registrations (and possibly a 3GPP access registration) while a PDU Session Establishment procedure is performed. The AMF thus needs to maintain two non-3GPP N2 sessions across several procedures.', '', 'For option 2:', '', '-\tThe path switch takes place during a single procedure (Registration). In order to allow the old user plane to be available while the new user plane is being established, the AMF can establish a N2 session in new non-3GPP access before releasing the N2 session in old non-3GPP access. The AMF thus needs to maintain two non-3GPP N2 sessions within the Registration procedure. Alternatively, the AMF can release the old N2 session before establishing the new N2 session, and in that case, AMF always has only a single N2 session for non-3GPP access.', '', '<b>ATSSS rules update</b>:', '', '-\tWhen UE completes user-plane resources establishment on target non-3GPP access, two non-3GPP accesses paths can be available before that the user-plane resource of source non-3GPP access would be released. If UE has UL traffic to be transmitted, the UE may select either the target or the source non-3GPP access.', '', 'For option 1:', '', '-\tIf source non-3GPP access is selected, the service over non-3GPP access would be interrupted when user-plane resource of source non-3GPP access is released afterward. Enhancements on ATSSS rule with indication of the RAT type (Trusted or Untrusted N3GPP) to be used would solve the issue and improve the service continuity. Thus, updated ATSSS rule with the indication of RAT-type to be used is required.', '', 'For option 2:', '', '-\tThe UE switches the UL to the new non-3GPP access when the new non-3GPP access user plane connectivity is available. There is no need to modify the ATSSS rules due to the path switch.', '', '<b>N4 rules update</b>:', '', '-\tSince the AN tunnel info changes after switching which is allocated by the target N3GPP access node (e.g. N3IWF or TNGF), the N4 rules including the target AN tunnel info need to be updated to UPF.', '', '<b>PS for SA PDU session</b>:', '', 'For option 1 &amp; 2:', '', '-\tAll existing solutions can support PS for single access PDU session between Trusted and Untrusted network, i.e. with change of RAT type.', '', '<b>PS for same RAT type</b>:', '', 'For option 1 &amp; 2:', '', '-\tThe Trusted and Untrusted N3GPP access mandates the support of MOBIKE (RFC\xa04555\xa0[35]) which enables the mobility of one peer end points (but not of both end point at the same time). For example, in TS\xa023502\xa0[3] for Trusted N3GPP is defined the following:', '', '<i>-</i>\t<i>"In step\xa013c, the TNGF provides to UE (a) an "inner" IP address, (b) a NAS_IP_ADDRESS and a TCP port number and (c) a DSCP value. After this step, an IPsec SA is established between the UE and TNGF. This is referred to as the "signalling IPsec SA" and operates in Tunnel mode. Operation in Tunnel mode enables the use of MOBIKE [40] for re-establishing the IPsec SAs when the IP address of the UE changes during mobility events. All IP packets exchanged between the UE and TNGF via the "signalling IPsec SA" shall be marked with the above DSCP value. The UE and the TNAP may map the DSCP value to a QoS level (e.g. to an EDCA Access Class [48]) supported by the underlying non-3GPP Access Network. The mapping of a DSCP value to a QoS level of the non-3GPP Access Network is outside the scope of 3GPP</i>', '', '-\tTherefore, mobility of UE between different access network without changing of anchor Access node, as shown in figure 1, is currently supported.', '', '-\tThe mobility of UE between the same access network type (RAT-type) with changing of anchor Access node, as shown in figure 2, is not supported by MOBIKE (see RFC\xa04555\xa0[35]) hence it would be good if the solution selected for support PS for SA PDU session between Trusted and Untrusted N3GPP access supports to the scenario of PS for SA PDU session without changing of RAT type.', '', '----media/image43.emf----', '', 'Figure 7.3-1: Mobility of UE between 2 N3GPP access networks without changing of access node', '', '----media/image44.emf----', '', 'Figure 7.3-2: Mobility of UE between 2 N3GPP access networks with changing of AN node (e.g. N3IWF)', '', 'The following table lists evaluation aspects of existing proposed solutions.', '', 'Table 7.3-1: Evaluation aspects of solutions', '', 'Sol', '', 'Handover Procedure', '', 'Capability Indication', '', 'Handover Indicator', '', 'List of PDU Session', '', 'ATSSS Rules Update', '', 'SA PDU Session Support', '', 'Deregistration Timer', '', '#5.1', '', 'Separate, option 1', '', 'Not mentioned', '', 'IE Indicator for both AMF and SMF', '', 'Included in PDU session establishment procedure', '', 'Required to indicate target N3GPP access', '', 'Yes', '', 'Applied for AMF', '', '#5.2', '', 'Combined, option 2', '', 'Include both UE and network capability indication ', '', 'New Registration Type for AMF and IE indicator for SMF', '', 'Included in Registration Request procedure', '', 'Not mentioned', '', 'Yes', '', 'Not needed', '', '#5.3', '', 'Separate, option 1', '', 'Include only AMF capability indication', '', 'New Registration Type for AMF and IE indicator for SMF', '', 'Included in PDU session establishment procedure', '', 'Not mentioned', '', 'Yes', '', 'Applied for AMF', '', '#5.4', '', 'Separate, option 1', '', 'Include only UE capability indication', '', 'IE Indicator for both AMF and SMF', '', 'Included in both Registration Request procedure and PDU session establishment procedure', '', 'Not mentioned', '', 'Yes', '', 'Applied for AMF and SMF', '', '#5.5', '', 'Combined, option 2', '', 'Include both UE and network capability indication', '', 'New Registration Type for AMF and IE indicator for SMF', '', 'Included in Registration Request procedure', '', 'Not mentioned', '', 'Yes', '', 'Not needed', '', '#5.6', '', 'Combined, option 2', '', 'Include both UE and network capability indication', '', 'IE Indicator for both AMF and SMF', '', 'Included in Registration Request procedure', '', 'Not Mention', '', 'Yes', '', 'Not needed', '', '', '', 'Additional evaluation aspects for the KI#5 solutions are considered below. In particular, the following key aspects are considered:', '', '-\tNew registration type = "non-3GPP path switch" or registration type = "initial" + new IE or registration type = "mobility" + new IE.', '', '-\tCapability exchange between UE and network:', '', '-\t5G Session Management (5GSM) capability exchange.', '', '-\t5G Mobility Management (5GMM) capability exchange.', '', '-\tPDU Session Establishment in the new non-3GPP access without requiring UE initiated PDU Session Establishment/Modification signalling.', '', '-\tAMF update of RAT Type in UDM after user plane resources establishment in the new non-3GPP access.', '', '-\tTimer related to de-registration of new non-3GPP access.', '', '-\tImpacts on existing Nodes and Functionality.', '', 'Tables 7.3-2 &amp; 7.3-3 compare several key aspects where they differ or are align.', '', 'Table 7.3-2: Comparison of Solutions to Evaluation Items', '', '<span style="font-size:16pt">Solution # &amp; Title</span>', '', '<span style="font-size:16pt">New Registration Type or New IE for Path Switch Indication</span>', '', '<span style="font-size:16pt">Capability exchange between UE &amp; network</span>', '', '<span style="font-size:16pt">(5GSM or 5GMM layer)</span>', '', '<span style="font-size:16pt">PDU Session Establishment in the new N3GPP access without requiring UE initiated PDU Session Establishment/Modification signalling</span>', '', '<span style="font-size:16pt">UDM subscription needed for ATSSS path switching</span>', '', '<span style="font-size:16pt">AMF update of RAT Type in UDM after User Plane Resources establishment in the new N3GPP Access</span>', '', '<span style="font-size:16pt">Timer for de-registration of new N3GPP Access</span>', '', '<span style="font-size:16pt">#5.1: Support traffic switching between two non-3GPP paths</span>', '', '<span style="font-size:16pt">New Registration Type</span>', '', '<span style="font-size:16pt">No</span>', '', '<span style="font-size:16pt">No</span>', '', '<span style="font-size:16pt">No</span>', '', '<span style="font-size:16pt">No</span>', '', '<span style="font-size:16pt">Yes (AMF)</span>', '', '<span style="font-size:16pt">#5.2: Delaying UDM Registration until non-3GPP access switching completes</span>', '', '<span style="font-size:16pt">New Registration Type</span>', '', '<span style="font-size:16pt">Yes</span>', '', '<span style="font-size:16pt">(5GSM)</span>', '', '<span style="font-size:16pt">Yes</span>', '', '<span style="font-size:16pt">No</span>', '', '<span style="font-size:16pt">Yes</span>', '', '<span style="font-size:16pt">No</span>', '', '<span style="font-size:16pt">#5.3: Path switching between non-3GPP accesses</span>', '', '<span style="font-size:16pt">Either</span>', '', '<span style="font-size:16pt">Yes</span>', '', '<span style="font-size:16pt">(5GMM)</span>', '', '<span style="font-size:16pt">No</span>', '', '<span style="font-size:16pt">No</span>', '', '<span style="font-size:16pt">Yes</span>', '', '<span style="font-size:16pt">Yes (AMF)</span>', '', '<span style="font-size:16pt">#5.4: Non-3GPP access path switching in MA PDU Session</span>', '', '<span style="font-size:16pt">New IE</span>', '', '<span style="font-size:16pt">Yes</span>', '', '<span style="font-size:16pt">(5GMM)</span>', '', '<span style="font-size:16pt">No</span>', '', '<span style="font-size:16pt">No</span>', '', '<span style="font-size:16pt">Yes</span>', '', '<span style="font-size:16pt">Yes (AMF &amp; SMF)</span>', '', '', '', '<span style="font-size:16pt">#5.5: Non-3GPP path switch during Registration in new non-3GPP access</span>', '', '<span style="font-size:16pt">Either (Editor\'s Note)</span>', '', '<span style="font-size:16pt">Yes</span>', '', '<span style="font-size:16pt">(5GSM)</span>', '', '<span style="font-size:16pt">(Editor\'s Note)</span>', '', '<span style="font-size:16pt">Yes</span>', '', '<span style="font-size:16pt">No</span>', '', '<span style="font-size:16pt">Yes</span>', '', '<span style="font-size:16pt">No</span>', '', '<span style="font-size:16pt">#5.6: Consolidated solution for traffic switching between two non-3GPP access paths</span>', '', '<span style="font-size:16pt">Either</span>', '', '<span style="font-size:16pt">Yes</span>', '', '<span style="font-size:16pt">(5GSM)</span>', '', '<span style="font-size:16pt">Yes</span>', '', '<span style="font-size:16pt">No</span>', '', '<span style="font-size:16pt">Yes</span>', '', '<span style="font-size:16pt">No</span>', '', '', '', 'Table 7.3-3: Comparison of Solutions to Impacts on existing Nodes and Functionality', '', 'Solution # &amp; Title', '', 'Impacts on Existing Nodes &amp; Functionality', '', '', '', 'UE', '', 'AMF', '', 'SMF', '', 'UPF', '', 'UDM', '', '#5.1: Support traffic switching between two non-3GPP paths', '', 'Yes', '', 'Yes', '', 'Yes', '', 'Yes', '', 'Yes', '', '#5.2: Delaying UDM Registration until non-3GPP access switching completes', '', 'Yes', '', 'Yes', '', 'Yes', '', 'Yes', '', 'No', '', '#5.3: Path switching between non-3GPP accesses', '', 'Yes', '', 'Yes', '', 'Yes', '', 'Yes', '', 'Yes', '', '#5.4: Non-3GPP access path switching in MA PDU Session', '', 'Yes', '', 'Yes', '', 'Yes', '', 'Yes', '', 'Yes', '', '#5.5: Non-3GPP path switch during Registration in new non-3GPP access', '', 'Yes', '', 'Yes', '', 'Yes', '', 'Yes', '', 'Yes', '', '#5.6: Consolidated solution for traffic switching between two non-3GPP access paths', '', 'Yes', '', 'Yes', '', 'Yes', '', 'Yes', '', 'No', '', '', ''] | 0.64827
<h2>7.3 Evaluation for KI #6: Adapting downstream scheduling based on RAN feedback for low latency communication</h2> | 23700-25-i10.docx | LR2_payload | ['', 'There are currently 7 solutions in the TR for Key Issue#6: Solution#2, Solution#12, Solution#13, Solution#15, Solution#16, Solution#21 and Solution#22. Solution#16 has been merged with Solution#12, so it is not considered further. Rest of the solutions are summarized below.', '', 'The solutions can be divided into two categories:', '', '1)\tNG-RAN determines the timing feedback based on the reception time of the packets in user plane (<b>Solutions 2 and 15</b>).', '', '\tThe 5GS notifies the AF for the Burst Arrival Time offset; that is expressed in reference to the actual reception timing of the packets as experienced by the NG-RAN in User Plane; Burst Arrival Time offset can take positive or negative values. The solution#2 is applicable only for traffic in DL direction. Solution #15 is an enhancement of Solution#2 to make it applicable also for traffic in UL direction, but this impacts to the UE. The solutions do not require that the application is time-synchronized with the 5GS, i.e. BAT in TSCAI is optional.', '', '\tThe solution can only adjust the sending time after the traffic has started. In practice it requires several packets until the application receives the feedback and required latency can be met.', '', '2)\t5GS and AF negotiate the Burst Arrival Time in control plane (<b>Solutions 12, 13, 21, 22</b>).', '', '\tThese solutions require that the application is time-synchronized with the 5GS, i.e. BAT in TSCAI is mandatory.', '', '\tIn Solution#12 the AF provides a "BAT window" to 5GC and to NG-RAN; it consists of earliest and latest arrival time of the traffic. The NG-RAN responds with a "BAT offset" that is relative to the earliest arrival time in the BAT window and is less or equal to the subtract of the latest and earliest arrival times of the BAT window. The BAT offset can be provided separately for UL and DL directions.', '', '\tIn Solution#21 the feedback from the NG-RAN is only used to indicate the timing of the burst to the Transport Network (via TN CNC), thus the solution requires that integration with TSN in the Transport Network is supported as described in Solution#11 for KI#5. In addition, since the feedback is not sent to the AF, the application cannot adjust the timing based on the feedback, thus the bridges in the Transport Network will buffer the bursts.', '', '\tIn Solution#13 the NG-RAN provides a Burst Arrival Window (BAW) in absolute time and burst periodicity preference to 5GC (separately for UL and DL). The BAW and periodicity preference are then to be provided to the AF; the AF provides a BAT to the NG-RAN that is within the Burst Arrival Window.', '', '\tSolution#22 is similar to Solution#13, but instead of providing Burst Arrival Window and periodicity preference, the NG-RAN provides "transmission opportunities" to the AF, that consists of start of frame reference time, a list of offsets for DL opportunities, a list of offsets for UL opportunities, and periodicity. The AF is then supposed to update the QoS-request accordingly. The solution also contains a procedure for the AF to query the "transmission opportunities" from the NG-RAN, before the AF has invoked the actual QoS-request for a stream.', ''] | 0.60304
<h2>7.3 Evaluation on Solutions for KI#3</h2> | 23700-85-i00.docx | LR2_payload | ['', 'The Key Issue #3 includes three aspects:', '', '-\t#1: Identify the use cases and scenarios where the UE may need URSP that is consistent across 5GC and EPC.', '', '-\t#2: Study whether there are any issues and gaps in the existing URSP mapping mechanism described in clause\xa05.17.1.2 of TS\xa023.501\xa0[2], if so, identify them and propose solutions.', '', '-\t#3: Whether, when and how to provision the URSP to UE when served by the EPC and ANDSF is not deployed in the network. For the Rel-15 UEs not supporting the URSP mapping in EPS, whether the URSP updating/provisioning to such UEs in EPS should be supported.', '', 'For bullet #2, there is only one solution (Solution#17) on the table. For this solution, there is very restricted applicability for the dynamic mapping. EPS only supports SSC mode 1; APN is always equivalent to DNN; The mapping to PDN connection need to follow what 5GS has; and S-NSSAI is not applicable in EPS. For Multi-Access preference, Time window, Location criteria, they are already setting as "not applicable in EPS". The only two parameters that may have different mapping settings are Access Type preference and Non-seamless Offload indication. However, there was no identified scenario that requiring setting a value dynamically and differently from the 5G URSP RSD.', '', 'The advantages in adopting Sol#17 are that there are certain aspects in the URSP that are currently only applicable to 5GS due to the static mapping make the URSPs (RSDs) invalid in EPS. For example: a rule that has an S-NSSAI in its RSD will simply be considered invalid in EPS by the UE as S-NSSAI is not applicable in EPS. With Sol#17 S-NSSAI parameter of the RDS can be simply set as "to be ignored in EPS" and hence the rule will be applied identically to EPS. This will ensure URSP rule consistency.', '', 'The additional advantage of adopting Sol #17 is that we can enable support of certain parameters that currently are not supported in EPS. For example, in FS_eIMS5G2 it is discussed that S-NSSAI may be used in EPS to indicate the IMS slice to be used.', '', 'For bullet #1 and #3, there are 6 solutions (Solution#16, #18, #19, #20, #33, #34) in total, but solution #18, #19 and #20 have been covered in the consolidated solution #33 (for PCRT handling, #20 is covered by #16), so only three solutions (Sol#16, #33, #34) should be evaluated.', '', 'Solution #34 proposes to provision the URSP to UE in EPS by registering the UE to 5GC via E-UTRAN with N3IWF, which relies on the deployment of N3IWF in 5GC and UE triggering the registration. There are some aspects unclear for this solution:', '', '-\tIf the URSP update happens before the UE triggers the URSP provisioning request, how does UE-PCF update the URSP rule to UE?', '', '-\tAccessing to 5GC via N3IWF was defined to use non-3GPP access, while this proposal uses the 3GPP access (E-UTRAN), which was never studied in early releases and may have significant architecture change.', '', "-\tThe design requires the UE to do dual registration to both EPS and 5GS, it's very questionable in real deployment.", '', 'However, Sol #34 has many advantages over Sol#16, #33 and the rest of the solutions that are proposing similar mechanisms. Sol #34 has minimum impact on the network as network operators need to only deploy N3IWF (if not already deployed). There is also minimal impact on the UE to support registering to 5GC via N3IWF using a PDN connection in the EPC as underlay.', '', "Based on above analysis, it's proposed not to proceed with Solution#34.", '', 'For Solution#16 and #33, the major parts of the two solutions are same (i.e. using ePCO for URSP Delivery in EPS, relying on UE-PCF to terminate the UE Policy Association during 5GS to EPS mobility, UE indicating the URSP Delivery Support indication in UE Policy Container in Registration Request in 5GS) but with following difference:', '', '-\tSol#33 requires UE to indicate URSP Support Indication in EPS in the ePCO carried in PDN Connectivity Request message. During mobility from 5GS to EPS with N26,', '', "-\tSol#33 doesn't require AMF to initiate to terminate the UE Policy Association with UE-PCF, the UE Policy Association can be terminated by UE-PCF after the UE Policy Association is updated by SM-PCF in EPS for the UE, while this solution would require the AMF to be able to differentiate the UE supporting URSP delivery in EPS or not, which means the UE needs to report its capability of URSP Delivery Support Indication in EPS in the MM Capability in Registration Request. Sol#16 doesn't require AMF to initiate to terminate the UE Policy Association with UE-PCF either, but it further proposes the AMF to indicate to UE-PCF to delay the UE Policy Association termination for a configured period, the UE-PCF will remove the UE Policy Association either after the configured period or after receiving the UE Policy Association establishment request from SM-PCF for this UE.", '', "-\tIn Sol#16, AMF doesn't provide any new information to MME and let SM-PCF determine whether the UE supports URSP delivery in EPC by checking UE context policy control subscription information in UDR. In solution#33, by providing the UE Policy Association information (i.e. URSP Provisioning Support Indication in EPS, UE-PCF ID in 5GS, PCRTs) to MME by AMF, the MME can determine to create a UE Policy Container only including the indication of MME Created UE Policy Container for 5GS to EPS Mobility, based on this indication, the UE-PCF knows it's an MME initiated UE Policy Association update procedure and updates the UE Policy Association with SM-PCF and terminates the UE Policy Association with AMF for this UE. Based on the UE-PCF ID, the SM-PCF knows to select the same UE-PCF serving the UE in 5GS. In order to avoid impact to MME, Sol #16 proposed mechanism can be used as a way forward.", '', 'For Solution#16 and #33, however there are many drawbacks and technically unclear. For example:', '', '-\t', '', '-\tIt is also not clear what happens if the UE is Dual registered e.g. with a N3IWF and thus already having an UE PCF.', '', 'Based on above analysis on Sol #16 and Sol #33, both solutions work from technical viewpoint to address bullet #1 and #3 for KI #3.', '', '<b>Conclusion Proposal #1:</b> The ePCO based URSP delivery to UE in EPS is selected as baseline mechanism for normative work.', '', '<b>Conclusion Proposal #2:</b> In order to avoid unnecessary signalling overload for the purpose of delivery URSP to pre-Rel-18 UEs in EPS, the UE needs to indicate the URSP Delivery Support Indication in EPS in the UE Policy <b>Container to UE-PCF in EPS and 5GS.</b>', '', "<b>Conclusion Proposal #3:</b> During 5GS to EPS mobility with N26, the AMF doesn't initiate the UE Policy Association termination procedure, instead the AMF will request the UE-PCF to delay the termination of UE Policy Association for a configured period. The UE-PCF can initiate the UE Policy Association Termination procedure either after it receives the UE Policy Association Establishment from SM-PCF or after the configured period.", '', '<b>Conclusion Proposal #4:</b> AMF doesn\'t provide any new information to MME during 5GS to EPS mobility with N26, the SM-PCF determines whether the UE supports URSP delivery in EPS by checking UE context policy control subscription information in UDR. The SM-PCF discovers the address of UE-PCF serving the UE by querying BSF. The UE-PCF recovers the information about the PSI list in the UE and the subscribed PCRTs in 5GS from former UE Policy Association for the UE after receiving the UE Policy Association Establishment request including a UE Policy Container only including an indication about the trigger for the UE Policy Association Establishment ("5GS to EPS handover").', '', '<b>Conclusion Proposal #5:</b> When the UE is attached to EPS, the SM-PCF can retrieve the PCRTs for UE Policy from UE-PCF and subscribe to the applicable PCRTs in EPC to SMF+PGW-C.', ''] | 0.61543
<h2>7.3 Key Issue #2: Provisioning DetNet configuration from the DetNet controller to 5GS</h2> | 23700-46-i00.docx | LR4_calculation | ['', 'The parameters are mapped in the TSCTSF as follows.', '', 'NOTE\xa01:\tSee Clause\xa07.1 on mapping the end to end requirement to per node requirement.', '', '-\tMax-latency to Required delay.', '', '-\tMin-bandwidth to GFBR.', '', '-\tMax-loss to Required PER (new in Rel-18).', '', '-\tMax-consecutive-loss-tolerance to Survival time - when such mapping is possible, such as when there is only a single packet per interval. Interval to Periodicity (in TSC info).', '', '-\tmax-pkts-per-interval * (max-payload-size + protocol header size) to Max burst size.', '', '-\tmax-pkts-per-interval * (max-payload-size + protocol header size)/ Interval to MFBR.', '', '-\tDetNet flow specification to 3GPP flow description (also including the DSCP value and optionally Ipv6 flow label and Ipsec SPI).', '', 'The TSCTSF uses the identity of the incoming and outgoing interfaces to determine the affected PDU Session(s) and whether the flow is uplink or downlink. The TSCTSF also determines if the flow is UE to UE in which case two PDU Sessions will be affected for the flow; in that case the TSCTSF breaks up the requirements to individual requirements for the PDU Sessions. The TSCTSF provides the parameters to the PCF re-using the existing procedures in Rel-17 TSC, with the addition of PER.', '', 'NOTE\xa02:\tFor the IP type traffic, the incoming interface is optional. If there is no incoming interface for UL traffic, the TSCTSF may determine the PDU session according to configuration, topology information (e.g. Next Hop information and so on) learned from KI#1 and source IP address in the DetNet configuration.', '', 'The TSCTSF provides a response to the DetNet controller regarding the success of the configuration setup. Optionally, if 3GPP may defines a new YANG module that extends the IETF DetNet YANG module, the 5GS may provide 3GPP specific status codes for additional information if the requested configuration could not be set up.', '', 'If the status of the flow changes later on for any reason, the TSCTSF notifies the DetNet controller. Upon release of a PDU Session that is part of the existing DetNet configuration, the PCF notifies the TSCTSF for the PDU Session release, and TSCTSF notifies the DetNet controller on status of the flow.', '', 'NOTE\xa03:\t3GPP specifications do not support/ consider routing on the N6 interface, which can be explicitly set by the DetNet controller. The 3GPP specifications do not support the control of the N6 routing, since that has been considered out of scope of 3GPP.', '', '', 'Annex A:', 'Change history', '', '<span style="font-size:16pt">Change history</span>', '', '<span style="font-size:16pt">Date</span>', '', '<span style="font-size:16pt">Meeting</span>', '', '<span style="font-size:16pt">Tdoc</span>', '', '<span style="font-size:16pt">CR</span>', '', '<span style="font-size:16pt">Rev</span>', '', '<span style="font-size:16pt">Cat</span>', '', '<span style="font-size:16pt">Subject/Comment</span>', '', '<span style="font-size:16pt">New version</span>', '', '<span style="color:0000FF;font-size:16pt">2022-02</span>', '', '<span style="color:0000FF;font-size:16pt">SA2#149E</span>', '', '<span style="color:0000FF;font-size:16pt">S2-2200304</span>', '', '<span style="color:0000FF;font-size:16pt">-</span>', '', '<span style="color:0000FF;font-size:16pt">-</span>', '', '<span style="color:0000FF;font-size:16pt">-</span>', '', '<span style="color:0000FF;font-size:16pt">TR skeleton (approved in S2-2200304)</span>', '', '<span style="color:0000FF;font-size:16pt">0.0.0</span>', '', '<span style="font-size:16pt">2022-02</span>', '', '<span style="font-size:16pt">SA2#149E</span>', '', '<span style="font-size:16pt">-</span>', '', '<span style="font-size:16pt">-</span>', '', '<span style="font-size:16pt">-</span>', '', '<span style="font-size:16pt">-</span>', '', '<span style="font-size:16pt">Inclusions of documents agreed in SA2#149: S2-2201754, S2-2201755, S2-2201756, S2-2201757, S2-22017548</span>', '', '<span style="font-size:16pt">0.1.0</span>', '', '<span style="font-size:16pt">2022-05</span>', '', '<span style="font-size:16pt">SA2#151E</span>', '', '<span style="font-size:16pt">-</span>', '', '<span style="font-size:16pt">-</span>', '', '<span style="font-size:16pt">-</span>', '', '<span style="font-size:16pt">-</span>', '', '<span style="font-size:16pt">Inclusions of documents agreed in SA2#151: S2-2204762, S2-2204763, S2-2204764, S2-2204765, S2-2204766, S2-2204767, S2-2204768, S2-2204769</span>', '', '<span style="font-size:16pt">0.2.0</span>', '', '<span style="color:0000FF;font-size:16pt">2022-05</span>', '', '<span style="color:0000FF;font-size:16pt">SP#96</span>', '', '<span style="color:0000FF;font-size:16pt">-</span>', '', '<span style="color:0000FF;font-size:16pt">-</span>', '', '<span style="color:0000FF;font-size:16pt">-</span>', '', '<span style="color:0000FF;font-size:16pt">-</span>', '', '<span style="color:0000FF;font-size:16pt">Update for presentation to TSG SA#96 for Information</span>', '', '<span style="color:0000FF;font-size:16pt">1.0.0</span>', '', '<span style="font-size:16pt">2022-08</span>', '', '<span style="font-size:16pt">SA2#152E</span>', '', '<span style="font-size:16pt">-</span>', '', '<span style="font-size:16pt">-</span>', '', '<span style="font-size:16pt">-</span>', '', '<span style="font-size:16pt">-</span>', '', '<span style="font-size:16pt">Inclusions of documents agreed in SA2#152: S2-2207430, S2-2207431, S2-2205722, S2-2205883, S2-2207433, S2-2207434</span>', '', '<span style="font-size:16pt">1.1.0</span>', '', '<span style="font-size:16pt">2023-01</span>', '', '<span style="font-size:16pt">SA2#154AHE</span>', '', '<span style="font-size:16pt">-</span>', '', '<span style="font-size:16pt">-</span>', '', '<span style="font-size:16pt">-</span>', '', '<span style="font-size:16pt">-</span>', '', '<span style="font-size:16pt">Inclusions of documents agreed in SA2#154AHE: S2-2201627.</span>', '', '<span style="font-size:16pt">1.2.0</span>', '', '<span style="color:0000FF;font-size:16pt">2023-03</span>', '', '<span style="color:0000FF;font-size:16pt">SP#99</span>', '', '<span style="color:0000FF;font-size:16pt">-</span>', '', '<span style="color:0000FF;font-size:16pt">-</span>', '', '<span style="color:0000FF;font-size:16pt">-</span>', '', '<span style="color:0000FF;font-size:16pt">-</span>', '', '<span style="color:0000FF;font-size:16pt">Update for presentation to TSG SA#96 for approval</span>', '', '<span style="color:0000FF;font-size:16pt">2.0.0</span>', '', '<span style="color:0000FF;font-size:16pt">2023-03</span>', '', '<span style="color:0000FF;font-size:16pt">SP#99</span>', '', '<span style="color:0000FF;font-size:16pt">-</span>', '', '<span style="color:0000FF;font-size:16pt">-</span>', '', '<span style="color:0000FF;font-size:16pt">-</span>', '', '<span style="color:0000FF;font-size:16pt">-</span>', '', '<span style="color:0000FF;font-size:16pt">MCC Update for publication after TSG SA approval</span>', '', '<span style="color:0000FF;font-size:16pt">18.0.0</span>', '', '', '', '', '', '', '', '<b><i>3GPP</i></b>', '', '', '', '', '', '', '', ''] | 0.67028
<h2>7.3 Key Issue #3: 5GC Information Exposure to authorized 3rd party for Application Layer AI/ML Operation</h2> | 23700-80-i00.docx | LR4_calculation | ['', 'There are 7 solutions which have been proposed to address KI#3, i.e. Solution#6, Solution#7, Solution#8, Solution#28, Solution#32, Solution#33, and Solution#34. Among them, there are 4 solutions (solutions #6, #8, #32, #34) using NWDAF to analyse Application AI/ML traffic transmission and expose analytic results to the AF.', '', 'Solution#28 is proposed as the overall architecture framework and should only be further considered when all the KIs are getting close to be concluded.', '', 'Solution #6 proposes that 5GC NWDAF defines new FL analytics on expected latency for candidate FL members, with input parameters (e.g. Candidate FL members, Local model size, Aggregated model size, etc.) provided by AI/ML application server. It is consumed by AI/ML application server to do FL members selection. User consent checking for each member from UDM should be done by NWDAF before exposing the analytics.', '', 'Solution #7 proposes that 5GS provide the supported UL/DL data rate to AI/ML application server to make the decision on AI/ML operation, e.g. to determine the splitting point for AI/ML model splitting, or to determine the AI/ML model and the size of parameter for AI/ML model downloading. It requires the RAN node to estimate the supported UL/DL data rate based on the channel condition between RAN node and UE, the bandwidth available for the UE and other factors, and then the RAN sends data rate monitoring results to UPF over user plane, which will be exposed to AI/ML application server by UPF via SMF or exposed to local AF directly/via NEF. Coordination with RAN WGs may be required.', '', 'Solution #8 addresses both KI#2 and KI#3, it proposes that 5G NF/NWDAF provides 5GC information or analytics to UE(KI#2) or AF(KI#3) for the purpose of triggering decisions on AI/ML operation or application adaptation. For KI#3, AF subscribes for network information or data analytics from 5GC for the UE, and NF/NWDAF notifies AF about the non-AF Session/PDU Session specific network information or data analytics.', '', 'Solution #32 proposes that 5GC NWDAF provides enhanced "DN Performance", "Observed Service Experience" analytics to assist AF to make AI/ML decisions for split inference. New inputs and new outputs for these existing analytics IDs are defined in this solution, for example, Statistics/predictions on network performance between AI/ML processing entities and traffic rate for UL, on packet delay for UL and on packet loss rate for UL from the UE to each AI/ML processing entity(s).', '', "Solution #33 proposes a mechanism to enable the network operator to have the control for which UE is allowed for participation in the Application layer AI/ML operation. The 5G system can expose the network authorization status of the UE to the AF for the UE participation in the corresponding Application AI/ML operation. Such awareness of the network authorization status for the UE can assist the AF's decision for the UE selection for the corresponding Application AI/ML operation. Network authorization status for the UE is newly defined and stored as subscription information of UE in the UDM.", '', 'Solution #34 proposes that AF requests the NWDAF to provide the analytics (e.g. "User Data Congestion", "Service Experience", "NF load information") to obtain the prediction/statistics for the Application AI/ML traffic transmission status. Then, the analytics results (e.g. NF resource usage, NF load, QoS flow level data for the Application AI/ML traffic) can be exposed to the AF to assist the Application AI/ML traffic transmission.', '', 'Table 7.3-1: Evaluations of solutions for KI#3', '', '<span style="font-size:16pt">Agreed APs/Eval Criteria</span>', '', '<span style="font-size:16pt">Solution #6</span>', '', '<span style="font-size:16pt">Solution #7</span>', '', '<span style="font-size:16pt">Solution #8</span>', '', '<span style="font-size:16pt">Solution #32</span>', '', '<span style="font-size:16pt">Solution #33</span>', '', '<span style="font-size:16pt">Solution #34</span>', '', '<span style="font-size:16pt"><b>Principle #1:</b></span><span style="font-size:16pt"> Application AI/ML decisions and their internal operation logic reside at the AF and UE application client and is out of scope of 3GPP</span>', '', '<span style="font-size:16pt">Comments:</span>', '', '<span style="font-size:16pt">This solution is specific for the FL operation. This solution also require to develop a "new" analytics</span>', '', '<span style="font-size:16pt">Pros:</span>', '', '<span style="font-size:16pt">-</span>\t<span style="font-size:16pt">No need for awareness of the Application AI/ML operation type</span>', '', '', '', '<span style="font-size:16pt">Pros:</span>', '', '<span style="font-size:16pt">-</span>\t<span style="font-size:16pt">No requirement from this solution for 5GC to be aware of the AF internal logic.</span>', '', '<span style="font-size:16pt">Pros:</span>', '', '<span style="font-size:16pt">-</span>\t<span style="font-size:16pt">No requirement from this solution for 5GC to be aware of the AF internal logic.</span>', '', '<span style="font-size:16pt">N/A</span>', '', '<span style="font-size:16pt">Pros:</span>', '', '<span style="font-size:16pt">-</span>\t<span style="font-size:16pt">No requirement from this solution for 5GC to be aware of the AF internal logic.</span>', '', '<span style="font-size:16pt"><b>Principle#9:</b></span><span style="font-size:16pt"> The 5GS assistance support for the Application AI/ML operation shall not consume more network resources than it is necessary.</span>', '', '<span style="font-size:16pt">Pros:</span>', '', '<span style="font-size:16pt">-</span>\t<span style="font-size:16pt">This proposal may save the amount of signaling since the objective of this solution is to evaluate the 5GC resource availability to support the FL operational requirements via the 5GC analytics to assist the FL operation execution of the 5GS at the specific target time window. Hence, there is no need for AF to subscribe to individual info from 5GC and to have the 5GC to expose different info to the AF.</span>', '', '<span style="font-size:16pt">Cons:</span>', '', '<span style="font-size:16pt">-</span>\t<span style="font-size:16pt">As the solution requires RAN support for the data rate monitoring on per QoS flow, it imposes signaling overheads between RAN and 5GC.</span>', '', '<span style="font-size:16pt">Pros:</span>', '', '<span style="font-size:16pt">-</span>\t<span style="font-size:16pt">Adequate.</span>', '', '<span style="font-size:16pt">Pros:</span>', '', '<span style="font-size:16pt">-</span>\t<span style="font-size:16pt">Adequate.</span>', '', '<span style="font-size:16pt">Pros:</span>', '', '<span style="font-size:16pt">-</span>\t<span style="font-size:16pt">Allowing the network operator to first identify the UE who does not have the right subscription to access network resource to support the specific Application AI/ML operation (not based on the operation type) as AF is not aware of the UE\'s 5G subscription, this would help to prevent any unnecessary signaling over the intra and inter signaling for 5GC to assist the AF to select the target UE to support the Application AI/ML operation.</span>', '', '<span style="font-size:16pt">Pros:</span>', '', '<span style="font-size:16pt">-</span>\t<span style="font-size:16pt">Adequate.</span>', '', '<span style="font-size:16pt"><b>Principle#10:</b></span><span style="font-size:16pt"> The support of 5GS to AI/ML-based services should strive to re-use existing NFs and procedures with necessary enhancements in order to fulfil the service requirement.</span>', '', '<span style="font-size:16pt">Pros:</span>', '', '<span style="font-size:16pt">-</span>\t<span style="font-size:16pt">This solution proposes to extend the existing NWDAF functionality to support the new Analytics.</span>', '', '<span style="font-size:16pt">Pros:</span>', '', '<span style="font-size:16pt">-</span>\t<span style="font-size:16pt">Reuse existing mechanism to report and to predict QoS flow\'s performance.</span>', '', '<span style="font-size:16pt">Pros:</span>', '', '<span style="font-size:16pt">-</span>\t<span style="font-size:16pt">Reuse existing mechanism to subscribe and notify the non-AF Session/PDU Session specific and AF_Session/PDU Session specific network information or data analytics.</span>', '', '<span style="font-size:16pt">Pros:</span>', '', '<span style="font-size:16pt">-</span>\t<span style="font-size:16pt">Extending existing NWDAF analytics services to expose DN performance and Service Experience to AF.</span>', '', '<span style="font-size:16pt">N/A.</span>', '', '<span style="font-size:16pt">Pros:</span>', '', '<span style="font-size:16pt">-</span>\t<span style="font-size:16pt">Extending existing NWDAF analytics services to expose User Data Congestion, NF Lord Information and Service Experience to AF.</span>', '', '<span style="font-size:16pt"><b>RAN impact</b></span>', '', '<span style="font-size:16pt">N/A.</span>', '', '<span style="font-size:16pt">Yes.</span>', '', '<span style="font-size:16pt">None.</span>', '', '<span style="font-size:16pt">None.</span>', '', '<span style="font-size:16pt">None.</span>', '', '<span style="font-size:16pt">None.</span>', '', '<span style="font-size:16pt"><b>Practicality and usefulness of the exposure of assistance information for the target Application AI/ML operation (e.g. Model download, data splitting, traffic inference etc.)</b></span>', '', '<span style="font-size:16pt">Yes..</span>', '', '<span style="font-size:16pt">Pros:</span>', '', '<span style="font-size:16pt">-</span>\t<span style="font-size:16pt">The assistance info could be useful as long as we can figure out how NWDAF can derive the assistance info.</span>', '', '<span style="font-size:16pt">Yes.</span>', '', '<span style="font-size:16pt">Pros:</span>', '', '<span style="font-size:16pt">-</span>\t<span style="font-size:16pt">The data rate info could be useful to assist the Application AI/ML data transfer.</span>', '', '<span style="font-size:16pt">NOTE: Is it necessary to leverage the RAN traffic rate monitoring info to support the Application AI/ML data transfer?</span>', '', '<span style="font-size:16pt">Yes.</span>', '', '<span style="font-size:16pt">Pros:</span>', '', '<span style="font-size:16pt">-</span>\t<span style="font-size:16pt">The QoS Sustainability analytics could be useful to assist the Application model download.</span>', '', '<span style="font-size:16pt">-</span>\t<span style="font-size:16pt">The UE Mobility analytics could be useful to assist the Application AI/ML model training.</span>', '', '<span style="font-size:16pt">Yes.</span>', '', '<span style="font-size:16pt">Yes.</span>', '', '<span style="font-size:16pt">Pros:</span>', '', '<span style="font-size:16pt">-</span>\t<span style="font-size:16pt">Enabling the network operator to first identify the UE who does not have the right subscription to access network resource to support the specific Application AI/ML operation (not based on the operation type) as AF is not aware of the UE\'s 5G subscription.</span>', '', '<span style="font-size:16pt">Yes.</span>', '', '', '', "For '<i>Principle#12: Although the network does not need to know about internals of AI/ML aspects of working of the application, it needs to be able to distinguish AI/ML related traffic from rest of the user services related traffic. In that sense the network is not completely agnostic of AI/ML traffic</i>', there is no relevant information given by the solutions listed in the table. Therefore, Principle#12 is not evaluated in the table.", '', 'As for the Solution#7, in reality, this Solution#7 should be closer to KI#1 than KI#3. Solution#7 not only has dependency on RAN, but it also imposes the signalling overheads over NGAP. It is unclear why this solution approach with RAN dependency is necessary to derive the data rate performance without any obvious benefit when it is compared to other solutions.', '', 'For user consent checking support, Solution #39 and Solution #43 propose that AF requests for triggering user consent checking in 5GC for Event/Analytics Exposure.', '', 'Solution #39 proposes that AF ensures that the UEs associated to the UE group ID have application users consent in place and then reuse existing Event/Analytics exposure mechanisms such as UE location, CM state, UE reachability, etc. to supports 5GC assistance for application FL operation. The AF request for Event/Analytics Exposure includes user consent indication to enable NEF for user consent checking from UDM which stores user consent for Event/Analytics Exposure in subscription information. Alternatively, a new AF request message is proposed to check user consent for Event/Analytics Exposure before proceeding existing Event/Analytics exposure mechanisms.', '', 'Solution #43 proposes that AF retrieves the user consent subscription data, indicating whether the network is allowed to expose UE related 5GC information for Event/Analytics Exposure, for the UEs in the candidate list from the UDM directly or via NEF.', ''] | 0.65488
<h2>7.3 Key Issue #3: NEF exposure framework for provisioning of traffic characteristics and monitoring of performance characteristics</h2> | 23700-74-i00.docx | LR2_payload | ['', 'There are two solutions (sol#2, sol#22) addressing key issue #3:', '', '-\tSol#2 proposes to enhance NEF service (either a new NEF service or existing NEF service) to support provisioning of traffic characteristics (Transfer interval, Data volume per cycle time, Average and peak data rates, Silence time interval, PDU Session Type) and monitoring of performance characteristics (End-to-end latency, Service bit rate, Packet error rate, communication service availability, communication service reliability).', '', '-\tIt supports either AF or TSCTSF for mapping from some traffic characteristics/performance characteristics to existing QoS parameters in order to use existing QoS and policy framework.', '', '-\tIt supports enhancing QoS Notification Control for a specific performance characteristics. This has impacts on RAN, SMF, PCF.', '', '-\tIt supports AF or TSCTSF to manage the temporal invalidity condition (start-time, end-time) to satisfy the silence time interval.', '', '-\tIt supports PDU Session Type change for the PDU Session by using PDU Session Release COMMAND indicating that re-establishment of the PDU Session is required and URSP rule for the requested PDU Session Type setting with higher precedence value than the URSP rules for other PDU Session Type(s) of the 5G VN group (AF can manipulate the order of the requested PDU Session Type in 5G VN group data via Nnef_ParameterProvision_Create/Nnef_ParameterProvision_Update to influence the setting with precedence value at PCF when generating URSP rules).', '', '-\tMoreover it supports either AF to handle request for UE-to-UE traffic.', '', '-\tNWDAF is enhanced to support monitoring of communication service availability, communication service reliability using data collected from 5GC, .e.g. delay performance monitoring data, start and end time of a QoS failure.', '', '-\tSol#22 proposes to enhance NEF service to support provisioning of traffic characteristics (GBR, MBR and validity time) for a group of UEs. Both TSC and non-TSC cases are supported. PCF will receive the traffic characteristics for making policy decision. Existing QoS monitoring and QoS Parameter Notification control are re-used to support performance monitoring. And it proposes to re-use NEF analytics exposure service for monitoring of performance characteristics.', '', 'Sol#22 does not address the provisioning for UE-UE traffic while sol#2 proposes that UE-UE traffic is handled by the AF. Sol#22allows the use of NWDAF analytics to provide performance statistics to the AF, however the NWDAF analytics cannot support per connection PER/GBR/PDB monitoring. Sol#22 supports per connection monitoring of end-to-end latency, service bit rate and packet error rate based on AQP in existing specifications and avoids RAN impacts. This requires the AF to set proper combination of AQPs to derive the actual unfilled target performance, this is not a general tool since AQP is designed to allow RAN to provide alternative satisfied combination of PER, GBR and PER. Sol#22 proposes that communication service availability, communication service reliability may be handled via O&amp;M performance counters and SLA agreements, as defined by SA5. Provisioning of PDU Session type is only addressed by sol#2.', ''] | 0.60155
<h2>7.3 Overall Evaluation for Key Issue #9</h2> | 23700-60-i00.docx | LR2_payload | ['', 'Solutions that are relevant to KI#9 are summarized and evaluated as the following:', '', "Sol#34: RAN provides UE with multiple CDRX configurations or adaptable CDRX configuration. Based on the UE's operating mode, e.g. high-power or low-power, UE may choose to move from one CDRX configuration to another, or may choose to modify the CDRX configuration parameter, then UE indicates to the RAN node which CDRX configuration is used. In this solution, with the status of power consumption at UE, CDRX parameters may change and thus may have impact at transmission latency, the QoS parameters (e.g. GFBR/MFBR/PDB/PER) are not changed. Trade-off of throughput/reliability and power consumption is not supported, for trade-off of latency and power consumption, as the PDB is not changed, the impact from CDRX could be minor. This solution requires multiple signalling handshakes between the UE and the network in order to (constantly) change the applied CDRX configuration, therefore causing additional UE power consumption and costing radio capacity. No evidence has been shown the solution provides gains over existing CDRX mechanism. CDRX is under full responsibility of RAN\xa0WG2.", '', "Sol#35: SMF provides conditional QoS profile(s) to RAN, each conditional QoS profile associates with an event, when the event is detected by RAN, the QoS parameters are changed accordingly. The event could be time based, UE's power consumption based or UE's memory status. If the event is time based, the assumption is AF foresees the relationship of UE's power consumption and the event, if the event is UE's power consumption based, the assumption is RAN can get UE's power consumption (e.g. device battery life) from UE. None of these metrics however are reliable indicators that can be used by the AF or the network. The solution does not provide any evidence that the above events are necessary nor any explanation as to what trade-off is actually achieved. It also incurs additional signalling from the UE to the RAN and related increase of signalling load and UE power consumption which is function of the event a) granularity b) frequency and c) hysteresis.", '', 'Sol#61: PCF subscribes to SMF or AMF to get the UE battery level which may be a special value or the percentage of the battery life. With the UE battery level, PCF decides the corresponding QoS parameters. AMF or SMF obtains the UE battery level from UE within the NAS message. UE battery level is also can be reported to AF by the PCF, so that AF can take some action (e.g. change codec) to keep an aligned policy. The solution does not explain how policy adjustments are made depending on the reported battery level, with what granularity and based on what criteria and fails to explain how this in turn provides any benefit. Battery level and relative battery life of a device are not deterministic quantities that can be used reliably in the network for policy adjustment. The device alone knows what it should do to preserve battery life and this can change in time for the same UE and also between UEs even of the same make/model.', '', 'Sol#74: Power mode info determined by UE implementation or user preference can be provided to PCF either via NAS signalling or via AF. Based on the receiving power mode info, PCF generates the PCC rule with corresponding QoS parameters. In addition, AF may also provide media codec information to PCF for PCC rule decision. Furthermore, PCF can also update the PCC rule with new QoS parameters, if the power mode is switched to a new one or the new media codec information is provided. The solution does not explain how a trade-off is achieved between QoE and power consumption, how policies are adjusted, with what granularity and importantly whether any gain is obtained at all, whilst it however requires additional signalling handshakes between the UE and the CN with the corresponding increase in power consumption and radio capacity usage. "Power mode" is not a universally accepted definition but is instead very specific to a particular device (make and model). Low power mode in one device may have a very different meaning from low power mode in another device. Similar to battery level, low power mode is not a deterministic variable that can be used reliably by the network. "Ultimate performance mode" is not a universal accepted definition notion, given performance can be associated to e.g. data rate, latency, reliability, power consumption and any combination thereof. In other words ultimate performance is indefinite and certainly does not necessarily imply highest power consumption.', '', 'Sol#75: AF provides multiple QoS requirements to 5GC, and such requirements can be mapped into a target QoS profile and multiple alternative QoS profiles. RAN is configured with the relationship between UE overheating status and QoS parameters, and thus RAN can select an appropriate alternative QoS profile considering the UE overheating status. Optionally, the Alternative QoS Parameter Sets is extended to include a UE overheating parameter applies to the management. RRC signalling is used to report UE overheating status to the RAN (reusing the UE Assistance Information with overheating assistance). This solution leverages the existing overheating assistance indication from a UE to allow the RAN to select QoS parameters depending on the indication from the UE and QNC settings. This solution relies on RAN configuration of the relationship between overheating status and QoS which may be challenging. This solution can be counterproductive if combined with other proposed solutions. It should be noted though that overheating assistance is already specified in RAN specifications and unlike other solutions, relies on a deterministic, reliable indication from the UE.', '', 'There are some key aspects for these solutions proposed for KI#9 which can be summarized as follows:', '', '-\tA number of device-internal factors may prompt a device to reduce its activity in order to save battery power. Reducing e.g. the QoS level (e.g. data rate) of a data stream could - but not necessarily "will" - help reducing this activity hence battery consumption. These factors are of the device\'s internal states thus highly dependent on the device itself, its operation and characteristics. These can vary not only during the lifetime of the device but also across devices whether they be the same make/model or not. Unless a precise normalized representation of these factors can be properly specified, calibrated and tested, these cannot be exploited in a reliable manner by the network.', '', 'Two main observations can also be made:', '', '-\tExcept sol#34 (CDRX), all solutions advocate for allowing a QoS level reduction/increase, prompted by an indication from the UE.', '', '-\tUE overheating assistance is already specified that is deterministic.', '', 'It should also be observed that Notification Control (QNC) is already specified allowing NG-RAN to operate QNC whenever suitable for a given QoS profile.', ''] | 0.61134
<h2>7.3 Positioning performance requirements </h2> | TS_22_125.docx | LR4_calculation | ['', 'Table 7.3-1 below lists typical scenarios and the corresponding positioning requirements for horizontal and vertical accuracy, availability, heading, latency, and UE speed.', '', 'NOTE:\tThe column on "Corresponding Positioning Service Level in TS 22.261" maps the scenarios listed in Table 7.3-1 to the service levels defined in TS 22.261 [4].', '', 'Table 7.3-1: Positioning performance requirements', '', 'Scenario', '', 'Accuracy', '', '(95 % confidence level)', '', 'Availability', '', 'Heading', '', 'Latency for position estimation of UE', '', 'UE Speed', '', '<span style="font-size:16pt">Corresponding Positioning Service Level in TS 22.261</span>', '', '', '', 'Horizontal accuracy', '', 'Vertical accuracy', '', '', '', '', '', '', '', '', '', '', '', '8K video live broadcast', '', '[0.5 m]', '', '[1 m]', '', '99%', '', '', '', '1s', '', '[&lt;120 km/h]', '', '5', '', 'Laser mapping/', '', 'HD patrol', '', '[0.5 m]', '', '[1 m]', '', '99%', '', '', '', '1s', '', '[&lt;120 km/h]', '', '5', '', '4*4K AI surveillance', '', '[0.1\xa0m]', '', '', '', '', '', '', '', '', '', '[&lt;60 ', '', 'km/h]', '', '', '', 'Remote UAV controller through HD video', '', '[0.5 m]', '', '[1 m]', '', '99%', '', '', '', '1s', '', '[&lt;120 km/h]', '', '5', '', 'Periodic still photos', '', '[0.1 m]', '', '[1 m]', '', '', '', '', '', '', '', '[&lt;60 km/h]', '', '', '', 'NOTE: The positioning accuracy in this table is not related to navigation or safety. ', ''] | 0.6724
<h2>7.4 Evaluation on Solutions for KI#4</h2> | 23700-85-i00.docx | LR4_calculation | ['', 'Solutions for Key issue #4 address different approaches to support traffic categories in the traffic descriptor of URSP.', '', 'The investigations were to consider several main aspects:', '', '1.\tDefinition of traffic categories', '', '2.\tHow to support standard and operator specific traffic categories,', '', '3.\tWhether the current URSP design can be used to support the standard and operator specific traffic categories. If not, how to support traffic category in the traffic descriptor of a URSP rule.', '', 'The first aspect has been addressed basically by the GSMA, by defining categories considering application traffic characteristics and based on latency, unidirectional or bidirectional bandwidth requirements, availability requirements and particular priorities over specific QoS components (e.g. loss, jitter..).The following table summarises the evaluation of each solution considering how those address the support of traffic category in the current URSP design, or support traffic category in the traffic descriptor of a URSP rule. It also adds advantages and disadvantages seen relevant for the conclusion phase.', '', 'Table 7.4-1', '', 'Solution', '', 'Reuse current URSP design', '', 'URSP TD to support Traffic Category', '', 'Number of categories', '', 'Advantages', '', 'Disadvantages', '', '#21', '', 'Yes', '', 'Option 1 - DNN', '', 'Option 2 – AppId and fixed value to OS Id', '', 'Variable', '', '-\tReuses URSP design although re-interpreting some component types.', '', '-\tDNN has a very different meaning from network perspective.', '', '-\tDNNs need to be coded on a per application basis.', '', '-\tIt requires network and subscriber configuration to change the DNN=traffic category to a real DNN.', '', '-\tAppID has also different meaning from the network perspective as well as the OS Id and requires Application and OS adaptation.', '', '-\tIt disables the use of real App IDs.', '', '#22', '', 'No', '', 'New TD', '', 'No assumption', '', '', '', '-\tIt requires additional rules to be sent to the terminal as UE policy.', '', '-\tNeed to redesign the URSP format to define new component type in the TD.', '', '-\tThe applications to be categorized and the type of traffic by those applications need to be known in advance by the operator making difficult to properly categorize all applications used by a UE.', '', '#23', '', 'No', '', 'New TD', '', 'Max. 256', '(According to an example in TR)', '', '-\t\tCan be used with other TDs for more granularity (e.g. for enterprise).', '', '-\t\tNot many values to be assumed as the example, however, no concern on backward-compatibility if encoding changes from the assumption.', '', '-\tNeed to redesign the URSP format to define new component type in the TD.', '', '-\tCurrent implementations of URSP rules need to be updated.', '', '#24', '', 'No', '', 'New component in URSP or new components type in the TD', '', 'No Assumption', '', '', '', '-\tIt is unclear how a TD to TC mapping is supposed to work in the UE.', '', '-\tNeed to redesign the URSP rule format to define new component in addition to the TD and list of RSD or to define a new component type in the TDs.', '', '-\tIt adds unnecessary complexity in the PCF to design mappings between TDs and TCs and between TCs and RSDs. If PCF can know the TDs, the traffic categories are irrelevant.', '', '-\tCurrent implementations of URSP rules need to be updated', '', '#25', '', 'Yes', '', 'App ID', '', 'Variable', '', '-\tReuses URSP design although re-interpreting the AppID component type.', '', '-\tApp ID has different meaning from the network, application and OS perspective', '', '-\tIt disables the use of real App IDs', '', '-\tIt requires mapping of (real) AppID to TC at application client level, OS or URSP level in the UE. It is unclear which layer would make the mapping.', '', '-\tIt requires the operator to know which applications should map to which category.', '', '#26', '', 'No', '', 'New TD', '', 'No Assumption', '', '-\tCan be used with other TDs for more granularity (e.g. for enterprise).', '', '-\tNeed to redesign the URSP format to define new component type in the TD.', '', '-\tCurrent implementations of URSP rules need to be updated.', '', '#35', '', 'Yes', '', 'Connection Capabilities', '', 'Max. 256', '', '-\tReuses URSP design and concept', '', '-\tNo impact on the network equipment signaling.', '', '-\tIn line with Rel-17 updates of URSP for operator specific capabilities.', '', '-\tCan be used with other TDs for more granularity (e.g. for enterprise).', '', '-\tCurrent length of Connection Capabilities is 1 octet.', '', '', ''] | 0.63216
<h2>7.4 Key Issue #4: How to Enhance Data collection and Storage</h2> | 23700-81-i00.docx | LR4_calculation | ['', 'According to the Table 6.0-1, solution#12, #41 to #46, #61 and #64 to #68 are proposed for Key Issue 4.', '', 'Table 7.4-1 gives the comparison of candidate solutions and the corresponding solutions can be classified into four categories:', '', 'Table 7.4-1: Comparison of solutions for Key Issue#4', '', 'Solutions', '', 'Aspects addressed for the Key Issue', '', 'Impacts on services, entities and interfaces', '', '', '', 'Category-1:', '', 'ADRF stores types of data other than historical data and analytics', '', 'Category-2:', '', 'DCCF relocation', '', 'Category-3:', '', 'Dealing with buffer overflow of data producer due to muting notifications', '', 'Category-4:', '', 'ADRF/NWDAF data management enhancement', '', '', '', '12', '', '', '', '', '', '√', '', '', '', '', '', '', '', 'Data consumer, DCCF, MFAF.', '', '', '', 'For DCCF and MFAF relocation, new services defined.', '', '41', '', '', '', '', '', '', '', '√', '', '', '', 'Data producer.', '', '', '', 'New parameters defined for existing services.', '', '42', '', '√', '', '', '', '', '', '', '', 'ADRF, NWDAF.', '', '', '', 'For ML model storage, new services defined.', '', '43', '', '√', '', '', '', '', '', '', '', 'ADRF,DCCF, NWDAF.', '', '', '', 'For ML model storage, new services defined.', '', '44', '', '', '', '', '', '√', '', '', '', '', '', '', '', 'DCCF.', '', '', '', 'New parameters defined for existing services.', '', '45', '', '', '', '', '', '', '', '√', '', '', '', 'Event Consumer NFs (DCCF, NWDAF), Event Producer NFs (AMF, SMF, etc.).', '', '', '', 'New parameters defined for existing services.', '', '46', '', '', '', '', '', '', '', '', '', '√', '', 'NWDAF, DCCF, MFAF, ADRF.', '', '', '', ' New services defined.', '', '61', '', '√', '', '', '', '', '', '', '', 'NWDAF, ADRF.', '', '', '', ' New services defined.', '', '64', '', '', '', '', '', '', '', '√', '', 'Data consumer, Data producer.', '', '', '', 'New parameters defined for existing services.', '', '65', '', '', '', '', '', '', '', '√', '', 'NWDAF.', '', '', '', 'Registration all Analytics IDs in UDM.', '', '66', '', '', '', '√', '', '', '', '', '', 'DCCF.', '', '', '', 'New parameters defined for existing services.', '', '67', '', '', '', '', '', '', '', '√', '', 'NWDAF, DCCF, MFAF, ADRF.', '', '', '', 'New parameters defined for existing services.', '', '68', '', '', '', '', '', '', '', '√', '', 'NWDAF, ADRF.', '', '', '', 'New parameters defined for existing services.', '', '', '', 'The solution evaluation for Category-1 is the following:', '', '\tModels are trained and retrieved from NWDAF containing MTLF. ADRF is suggested as an intermediate storage of models, before NWDAF containing AnLF retrieves them. Nothing prevents an NWDAF containing AnLF to retrieve the models directly from an NWDAF containing MTLF, this service is already available in Rel-17. Adding ADRF as an intermediate storage adds multiple ways to retrieve models, increase number of NFs included and thereby complexity and increase signalling between NFs. Models are viewed as business secrets and shall be protected. Model privacy when storing models in ADRF may be a concern, therefore, SA3 needs to investigate how to securely store the model without leaking privacy information.', '', '\tIn Rel-17, MTLF provides the model storage URL and FQDN information to the AnLF. In other words, the MTLF manages the repository where models are stored, obviously this repository is standardized in R17. Therefore, since the ADRF function is built to maintain a centralized repository for AIML operations across the network, it is logical that ADRF can be reused to store the ML models. In addition, saving the ML model generates the additional signalling, in R17 it is hidden under the implementation, now it has been shown due to the standardization of the procedure.', '', 'The solution evaluation for Category-2 is the following:', '', '\tSolution#12 proposes that the source DCCF initiates the DCCF and MFAF reselection due to UE mobility. Target DCCF (MFAF) gets the data subscription and pending outputs from the source DCCF (MFAF). This solution is aligned with the purpose of deploying a DCCF, which is managing the complexity of subscriptions on behalf of the data consumer. Indeed, the benefit of the solution is that the data consumer does not need to resend the data subscription to the target DCCF and data/notifications are not lost during the process. Also, the solution provides a procedure to cover MFAF re-location, in case MFAFs are deployed separately from DCCF. The solution works when the data subscription is for single UE, not for group UE or any UE.', '', '\tSolution#44 argues that it is good enough to terminate the data subscription to the old DCCF and the data consumer does the DCCF selection and subscribes to the new DCCF due to UE mobility. Ulike NWDAF relocation, where the target NWDAF may need the same data and ML model from the source NWDAF in order to have consistent analytics performance, nothing is really needed by the target DCCF from the source DCCF. Therefore, Solution#44 proposes a simple and clean solution that the old DCCF terminates the subscription and the data consumer select and subscribe to a new DCCF, which has no impact to the current standards.', '', '\tSolution#66 proposes that when the data consumer subscribes to the source DCCF directly, upon change of a source DCCF instance, it is required to inform the related data consumer of the event and possibly to update subscriptions between the DCCF and the data consumer. If the central DCCF is deployed, data consumer collects UE data via the central DCCF, data consumer may not need to be notified of the UE mobility events and DCCF reselection events.', '', 'The solution evaluation for Category-3 is the following:', '', '\tSolution#41 proposes that when the buffer of the data producer is about to overflow, the data producer informs the data consumer that it cannot keep the muted notifications and send all the muted notifications to the data consumer.', '', '\tSolution#45 covers Solution#41 and it also proposes that the data consumer can provide exception instruction to the data provider and the data provider will make the final decision on how to treat the muted notifications when its buffer is overflow.', '', 'The solution evaluation for Category-4 is the following:', '', '\tSolution#46 proposes enhancement for the ADRF/NWDAF data management. In particular, data consumer can provide Storage Handling Information to ADRF/NWDAF. In addition, ADRF/NWDAF is also provisioned with the storage policy of the operator. Note that, despite all the data belongs to the operator, it may not be enough to only have the storage policy applied at the data storage. Enabling Storage Handling Information from individual data consumer allows an operator to deploy flexible rules and to gain more granular control over the desired policies. Also, it is possible for the data consumer to be informed if some data is to be deleted.', '', '\tFurthermore, Solution#46 proposes the option in which DCCF maintains the data storage information, so that it executes tasks towards the data storage on behalf of the data consumer and informs the data consumer about the data deletions on behalf of the data storage.', '', '\tSolution#64 proposes enhancement for data collection and reporting of network data for NWDAF. In order to optimize the performance and accuracy of data collection and reduce the impact on data producers, data can be reported in a specified idle period of the device and data collection frequency can be set to the dynamic Non-fixed sampling ratio. However, notifications are generated when events occur, and it is not clear how the consumer (e.g. NWDAF) will know the best time for the producer to report events. It appears better to let the NF decide when it is too busy to send a report immediately and delay sending a report (which can be done via implementation). The non-fixed sampling ratio, which adjusts according to NF loading seems a more useful mechanism.', '', '\tSolution#65 proposes that the NWDAF to register in the UDM for the served UE, also for Analytics IDs that are not UE-related. The NWDAF may do this when the NWDAF is collecting data specific to the UE for the indicated Analytics ID. This further reduces signalling due to data collection and storage volume.', '', '\tSolution#67 proposes enhancement for the ADRF/NWDAF data management. In particular, data records stored at ADRF are associated to a DataSetTag which enables the service consumer to store and retrieve data sets by specifying such tag in the service request. The advantage of this solution is not only to group data that should belong together using a quick reference to the data set as a whole, but it also enables an analytics consumer (respectively an AnLF) to indicate what exact input data to be used by AnLF (respectively by MTLF) for inference (respectively for training).', '', '\tSolution#68 proposes enhancement for the ADRF/NWDAF data management to enable NWDAF and ADRF to employ data synthesis tools and compression techniques respectively to produce input data for inference and/or training, and to reduce the volume of transferred and stored data. In particular, the solution introduces the DSC Indicator as an attribute included in the Nadrf_DataManagement service operations which indicates the data processing executed over the stored/fetched data, let such processing be data synthesis or compression. The benefit of this solution is that it permits the re-use of synthetic data for privacy preserving purposes, as well as the re-use compressed data to reduce the volume of transferred and stored data.', ''] | 0.68105
<h2>7.4 Key Issue #4: Interaction between Location Service and NWDAF</h2> | 23700-71-i00.docx | LR4_calculation | ['', 'Key issue#4 details the questions to be studied for WT#2 in FS_eLCS_Ph3 SID which includes the following aspects:', '', '-\tAspect#1: how the location services can benefit from NWDAF;', '', '-\tAspect#2: how the NWDAF use cases can benefit from location service; and', '', '-\tAspect#3: how to provide location information to NWDAF.', '', 'Accordingly, the solutions for the key issue#4 can also be classified based on the three aspects above, as shown in the Table 7.4-1.', '', 'Table 7.4-1: Solution Classification for KI#4', '', 'Aspect in WT#2', '', 'Solutions for the aspect', '', 'Whether coordination with the FS_eNA_Ph3 study is needed', '', 'Aspect#1: how the location services can benefit from NWDAF', '', 'solution#11, solution#20', '', 'Yes', '', 'Aspect#2: how the NWDAF use cases can benefit from location service', '', 'solution#12,', '', 'solution#20,', '', 'Yes', '', 'Aspect#3: how to provide location information to NWDAF', '', 'solution#10, solution#13, solution#35', '', 'No', '', '', '', 'The evaluation of solutions (i.e. solution#11, solution#12 and solution#20) related to aspect#1 is as follows:', '', '-\tLMF subscribes from NWDAF to obtain Location Accuracy analytics. NWDAF obtains data from OAM (MDT data) or historical LMF output. LMF improves the location accuracy by leveraging the location estimation from the NWDAF (Solution#11).', '', '-\tNWDAF can optionally provide indoor/outdoor information based on available measurements to assist LMF in above process (Solution#20).', '', 'The evaluation of solutions (i.e. solution#12, solution#20) related to aspect#2 is as follows:', '', '-\tAnalytics consumer requests Location Accuracy analytics. NWDAF obtains data from GMLC/LMF to identify location accuracy (e.g. vertical/horizontal accuracy) for a positioning method (Solution 12).', '', 'NOTE\xa01:\tSolution#59 in eNA_Ph3 study TR\xa023.700-81\xa0[17] provides corresponding solution on NWDAF.', '', '-\tinformation fed to NWDAF from GMLC/LMF could contain the indoor/outdoor information so that NWDAF can provide such feature in aspect#1.', '', 'The evaluation of solutions (i.e. solution#10, solution#35 and solution#13) related to aspect#3 is as follows:', '', '-\tIn solution#10 and Solution#35, NWDAF requests UE location from GMLC, i.e. the NWDAF acts as an AF which can request UE location using the existing location service. In Solution#10, the only enhancement to existing location service is to introduce new LCS Client Type and Service Type for NWDAF. In Solution#35, the NWDAF requests (or collects) the location information of a UE within a target geographical area from LCS system via GMLC. The enhancement to existing location service is to provide a target geographical area, which can be any shape comparing to current cell or TA concept, and a new location event reporting condition(i.e. reporting only when the UE locates in the exact target geographical area) from NWDAF to LMF.', '', 'NOTE\xa02:\tThe requirement why the NWDAF requests the finer granularity location information from LCS system originates from FS_eNA_Ph3 KI#9. How to provide location information to NWDAF in a target geographical area finer than TA/cell should be determined in this FS_eLCS_Ph3.', '', '-\tIn solution#13, NWDAF requests UE location from AMF, so GMLC is not involved. The solution can reduce location service latency because not involving GMLC leads to reducing signalling flows especially in the roaming scenarios. Some enhancements to NWDAF and AMF to help complete the privacy check. It is an optional choice to realize data collection between NWDAF and LCS.', ''] | 0.6298
<h2>7.4 Other requirements </h2> | TS_22_125.docx | LR2_payload | ['', '[R-7.4-001] The 5G system shall support a mechanism to switch between C2 communication modes for UAS operation, e.g. from indirect C2 communication to direct C2 communication, and ensure the disconnect time is below the latency requirements.', '', '[R-7.4-002] The 3GPP system shall enable concurrent communications between the UAV-controller and UAV and between the UTM and the UAV that may require different KPIs. ', '', '[R-7.4-003] The 3GPP system shall be capable of switching between the KPIs, as requested by the UAV-controller or the UTM, within [500ms]. ', '', '', 'Annex A (informative):', 'UAS Reference Model', ''] | 0.61391
<h2>7.5 Evaluations for KI#5</h2> | 23700-05-i00.docx | LR4_calculation | ['', 'For KI#5, the solution #7, #8, #14, #15, solution#18 and solution#19 are related and have the following common and different designs:', '', "-\tSolution#7 (as updated at SA2#152) proposed that the LMF executes a TRP information procedure and gather information on which TRP is mobile when a MBSR is integrated in any RAN node (including at full migration time if applicable). OAM triggers this procedure and this means that OAM ensures the LMF gathers the info it needs ahead of positioning procedure. then, when the LMF triggers a positioning event towards a RAN node, the LMF determines that one or more of the cells involved in UE positioning operation is a MBSR and the corresponding GPSI (with the serving cell ID) of the MBSR. The LMF uses the GPSI of the MBSR to identify the AMF via UDM serving the MBSR and trigger the positioning procedures for the MBSR via the AMF serving the MBSR. Alternately the LMF, for mobile TRP retrieves the TRP location information from the RAN of the MBSR(s)TRPs by causing the F1-AP to trigger a MO-LR procedure at MBSR IAB-UE (this can avoid contacting the UDM). The LMF uses this location together with the measurements data sets for the Target UE to estimate the location of the Target UE and provides the result to the Target UE's serving AMF. The LMF may instruct the MBSR which the UE is accessing and other cells to start PRS broadcasting. The Target UE may be instructed to perform DL positioning measurements on the cells and report the measurements back to the LMF. The LMF derive from the measurements/cell-ID which measurement data set that belongs to a MBSR.", '', '\tThe Target UE may also be instructed to perform DL positioning measurements on the cells and report the measurements back to the LMF. The LMF derive from the measurements/cell-ID which measurement data set that belongs to a MBSR and this triggers the MBSR TRP positioning.', '', "-\tSolution#8 proposed that the MBSR provides its location to the LMF via NRPPa as part of the UL positioning procedure of the UE (It's not clear if existing NRPPa procedure or new procedure is used), and the MBSR may trigger MO-LR to obtain its own position for this purpose; and for DL positioning of the UE, since the LMF learns that the UE connects to MBSR, the LMF triggers the MBSR to provide its IAB-UE ID (e.g. GPSI) to LMF, which obtains the MBSR positioning and velocity information via MT-LR procedures (i.e. LMF becomes the LCS client initiating request towards GMLC). LMF perform calculation of UE location taking into account the MBSR location and velocity information. For the DL positioning of the UE, the IAB-UE ID (e.g. GPSI) is obtained by the LMF triggered by UE positioning, which introduces additional latency. When multiple UEs accessing the same MBSR need to perform DL positioning, the interaction between LMF and the MBSR via NRPPa message for the purpose of IAB-UE ID retrieval is very redundant. In addition, the AMF also provides LMF with a MBSR indication when the AMF determines that the UE connects to MBSR. During the UL positioning, the NRPPa message including the MBSR location is sent to LMF without the trigger from LMF. Therefore, the MBSR indication from AMF is not necessary for UL positioning.", '', "-\tSolution#14 proposed that the PLMN level NRF stores the UE ID, cell ID, and the serving AMF of the MBSRs. The AMF serving the UE determines that a UE is accessing via MBSR when received additional ULI, and obtains the AMF information and IAB-UE ID of the MBSR (e.g. SUPI) from the PLMN level NRF. All the information needed for UE positioning can be determined by UE-AMF before LMF initiating a position procedure for a target UE as this is MBSR specific. The AMF provides the information to LMF, which triggers a positioning procedure for the MBSR. The LMF uses the location of the MBSR and the measurement data from the Target UE procedures to estimate the Target UE's location. The two location measurements shall be done at the same time T. During the positioning procedure, this solution does not require any additional interaction between LMF and the RAN.", '', "-\tSolution#15 proposed that the AMF serving the UE indicates to the LMF the existence of the MBSR. The LMF either obtains the MBSR position information when receiving the measurement reports from MBSR or by querying the MBSR with a specific time information. The interaction between LMF and RAN via NRPPa message to obtain MBSR location introduces additional latency. The MBSR velocity information is taken into consideration to determine the MBSR location at the requested time. The LMF requests the MBSR positioning information via NRPPa procedure similar to obtaining location information of a TRP. It's not clear how MBSR/TRP retrieves the location information.", '', '-\tSolution #18 proposed that the NG-RAN keeps the 5G-GUTI of the MBSR, and provides that to the UE-AMF in the Initial UE message. All the information needed for UE positioning can be determined by UE-AMF before LMF initiating a position procedure for a target UE as this is MBSR specific. When location request is sent to the LMF, UE-AMF provides also the 5G-GUTI of MBSR, so that additional location procedure for MBSR can be triggered by the LMF. During the positioning procedure, this solution does not require any additional interaction between LMF and the RAN.', '', '-\tSolution #19 proposed to several options to avoid sending privacy check signalling toward MBSR nodes, in order to optimize the network operations.', '', 'It is clear from the above that all solutions assume that the AMF serving the UE would need to be informed of the existence of the MBSR. This can be achieved via either an explicit indication from NG-RAN, or the additional ULI information. Solutions 7 and 8 however can derive which TRP in a positioning estimation is mobile and the MBSR UE ID from other means (i.e. NRPPa).', '', 'The LMF decides that the target UE connects to MBSR based on information received from the AMF. The AMF provides the information to LMF when it determines that the UE connects to MBSR based on the additional information from NG-RAN as described in solution#7, #8, #14, #15 and #18. However, it is not described in solution#15 that how the AMF makes the decision. Furthermore, solution#15 also includes another way for LMF to make the decision, i.e. based on UE positioning capability which is enhanced to include MBSR access provided by UE via LPP. But it is also not described that how the UE determines that it connects to MBSR.', '', 'All solutions believe that the Target UE shall behave as a legacy UE and no new UE features are needed to support LCS for UEs accessing the network via a MBSR, e.g. the Target UE reports the cell-ID in the DL positioning report to the LMF.', '', 'In most of the solutions, it is assumed that for the positioning procedure that involves MBSR measurements, the LMF obtains the MBSR location to calculate target UE location. How the LMF derives the location of the MBSR differs between the solutions. The LMF triggers the AMF that serves the MBSR directly (solution #7 with one alternative using UDM, #14 and #18), or the LMF request the GMLC to derive the location (Solution #8). The GMLC will trigger the serving AMF in the next step. In both approaches the LMF needs to obtain the UE-ID of the MBSR. The third approach (in Solution #7 with another alternative, Solution#8 with UL positioning alternative and Solution #15) is that the LMF requests the location and velocity of the MBSR by using modified NRPPa procedure.', '', "For Solution#15 and solution 7 with one alternative, the MBSR location is obtained by the UE's LMF using NRPPa query for TRP location, and no UE ID for MBSR is needed.", '', "How the LMF resolves the cell-ID may differ slightly between the solutions. In Sol#7 The LMF correlates cell-ID with GPSI of MBSR received by the AMF and/or in TRP information exchanges. In Sol#8 the IAB-donor RAN node provides the GPSI to the LMF. In Sol#14 the AMF-UE queries the PLMN level NRF for the MBSR's SUPI and AMF-ID of the AMF that is serving the MBSR using the cell-ID. The AMF provides this info to the LMF. In Sol#15 the LMF receives the cell-ID with an indication that it is a MBSR from the AMF. In Sol#18, the AMF serving UE provides the cell-ID and AMF ID (e.g. 5G-GUTI of the IAB node) serving the MBSR to the LMF.", '', 'As indicated in both solution#8 and solution#15, the time of positioning measurements for UE and that for MBSR could be different. In order to reduce positioning error caused by the time difference, it is useful to take MBSR velocity into consideration. This is also applicable to other solutions. Solution#14, solution#7 and solution#18 also touches on ensuring the positioning information to be measured at the same time or as close as possible.', ''] | 0.6134
<h2>7.5 Key Issue #5: 5GC Enhancements to enable Application AI/ML Traffic Transport</h2> | 23700-80-i00.docx | LR4_calculation | ['', 'The following table summarize the similarity and differences among the 3 solutions to address KI#5.', '', 'Table 7.5-1: Evaluation of KI#5 solutions', '', '<span style="font-size:16pt">Evaluation Criteria</span>', '', '<span style="font-size:16pt">Solution#10</span>', '', '<span style="font-size:16pt">Solution#11</span>', '', '<span style="font-size:16pt">Solution#13</span>', '', '<span style="font-size:16pt">Ability to define the application AI/ML data transfer window negotiation mechanism to support planned or event driven AI/ML data transfer.</span>', '', '<span style="font-size:16pt">NOTE: Corresponding to Principle#2 in the Moderated AP Discussions for KI#5.</span>', '', '<span style="font-size:16pt">Solution#10 leverages the existing BDT Negotiation mechanism to enable the AF and the 5GC/PCF to negotiate the "Desired Time Window" for the application time transfer which may be scheduled in advance by the AF or initiated by the AF when it receives notification from the event that AF has subscribed from the 5GC (e.g. Group-MBR threshold has been exceeded).</span>', '', '<span style="font-size:16pt">With the BDT mechanism, it can plan for the resource reservation for the data transmission for a group of UEs even before the PDU sessions are established.</span>', '', '<span style="font-size:16pt">Solution#11 does not provide any specific info on how to support the negotiated planned or event driven data transfer window.</span>', '', '<span style="font-size:16pt">Solution#13 does not provide any specific info on how to support the negotiated planned or event driven data transfer window. However, Solution#13 extends the AF Influence Traffic Routing feature which supports existing parameter "Temporal validity condition" to apply timing control to influence the traffic routing of the application AI/ML traffic.</span>', '', '<span style="font-size:16pt">Solution#13 also introduces additional AI/ML Transport Configuration with the associated "Time validity" to the AF Influence Traffic Routing procedure which also provides some form of timing control on the data transmission.</span>', '', '<span style="font-size:16pt">Enhanced the existing AF Traffic Routing Influence mechanism.</span>', '', '<span style="font-size:16pt">NOTE: Corresponding to Principle#4 in the Moderated AP Discussions for KI#5.</span>', '', '<span style="font-size:16pt">No</span>', '', '<span style="font-size:16pt">For AI/ML data transmission that requires some support for the influence of the traffic routing, leveraging the AF Influence of Traffic Routing feature could be useful.</span>', '', '<span style="font-size:16pt">Yes.</span>', '', '<span style="font-size:16pt">It proposed to extend the existing AF Influence Traffic Routing mechanism to leverage and extend the User Experience Analytics and DN Performance Analytic by coordinating with the R18 eNA Phase 3 work to support the traffic routing decision.</span>', '', '<span style="font-size:16pt">Yes</span>', '', '<span style="font-size:16pt">It proposed to extend the existing AF Influence Traffic Routing mechanism to support additional AI/ML Transport Configuration to UE discovery of the Application AI/ML server.</span>', '', '<span style="font-size:16pt">Extending the Service Experience and DN performance analytics to support the Application AI/ML traffic transport.</span>', '', '<span style="font-size:16pt">NOTE: Corresponding to Principle#2 in the Moderated AP Discussions for KI#5</span>', '', '<span style="font-size:16pt">Nothing was mentioned on these specific aspect.</span>', '', '<span style="font-size:16pt">Yes.</span>', '', '<span style="font-size:16pt">Nothing was mentioned on this specific aspect.</span>', '', '<span style="font-size:16pt">Ability to support different transport requirements for the application AI/ML traffic in the form of QoS as requested by the AF.</span>', '', '<span style="font-size:16pt">NOTE: Corresponding to Principle#13 in the Moderated AP Discussions for KI#5.</span>', '', '<span style="font-size:16pt">Solution#10 has proposed QoS extensions to the existing BDP mechanism to support QoS parameters:</span>', '', '<span style="font-size:16pt">Packet Delay Budget for UL/DL per UE;</span>', '', '<span style="font-size:16pt">Packet Error Rate for UL/DL per UE;</span>', '', '<span style="font-size:16pt">Packet Loss Rate for UL/DL per UE;</span>', '', '<span style="font-size:16pt">Guaranteed Bitrate for UL/DL per UE.</span>', '', '', '', '<span style="font-size:16pt">Built-in capability in the existing AF Influence of traffic routing mechanism to support all 5G QoS.</span>', '', '<span style="font-size:16pt">Built-in capability in the existing AF Influence of traffic routing mechanism to support all 5G QoS.</span>', '', '<span style="font-size:16pt">Pros:</span>', '', '<span style="font-size:16pt">Matured existing mechanism to support the negotiated planned and event driven data transfer operation.</span>', '', '<span style="font-size:16pt">Enable 5GC to support network resource reservation for the future PDU sessions for a group of UEs while it also allows per UE per PDU session BDT policy (e.g. QoS policy) update/modification.</span>', '', '<span style="font-size:16pt">Built-in mechanism in AF Influence of traffic routing mechanism to impact traffic path.</span>', '', '<span style="font-size:16pt">Built-in mechanism in AF Influence of traffic routing mechanism to impact traffic path.</span>', '', '<span style="font-size:16pt">Introducing AI/ML Transport Configuration to support UE discovery of the Application AI/ML server.</span>', '', '<span style="font-size:16pt">Cons:</span>', '', '<span style="font-size:16pt">Not necessary the efficient Application AI/ML data transport mechanism for specific UE.</span>', '', '<span style="font-size:16pt">If additional 5GC analytic is required, the procedure needs to be updated.</span>', '', '<span style="font-size:16pt">Solution#11 does not provide any specific info on how to support the negotiated planned or event driven data transfer window negotiation.</span>', '', '<span style="font-size:16pt">Solution#13 does not provide any specific info on how to support the negotiated planned or event driven data transfer window negotiation.</span>', '', '', ''] | 0.64205
<h2>7.5 Key Issue #5: Coexistence with existing power saving mechanisms for capability-limited devices</h2> | 23700-47-i00.docx | LR2_payload | ['', 'For Key Issue #5, there are following solutions:', '', '-\tSol#14 is intended for both multicast and broadcast MBS Session.', '', '-\tSol#15 covers only broadcast MBS Session.', '', '-\tSol#25 is intended for multicast MBS Session.', '', 'For interaction between broadcast MBS and power saving mechanism, Sol#14 and Sol#15 are aligned.', '', 'The table below is to provide an overview of the solutions of KI#5.', '', 'Table 7.5-1: Comparison of multicast solutions for KI#5', '', '', '', 'Solution #14', '', 'Solution #15', '', 'Solution #25', '', '(periodic or one time transmission)', '', 'Solution #25', '', '(Deferred activation)', '', 'Inform UE the scheduled time', '', 'service announcement', '', 'Service Announcement.', '', '<span style="color:000000;font-size:18pt">Service Announcement</span><span style="font-size:18pt"> or PDU session modification command</span><span style="color:000000;font-size:18pt">.</span>', '', 'NAS message (built by AMF)', '', 'Method to control the "awake" timing', '', 'DRX level - counted in milliseconds.', '', 'SDP level (NTP time values) - counted in seconds.', '', 'SDP level (NTP time values) - counted in seconds.', '', 'SDP level (NTP time values) - counted in seconds.', '', '5GC enhancement', '', 'N/A. ', '', 'N/A', '', '<span style="font-size:18pt">MB-SMF activates MBS session at start time</span>', '', 'MB-SMF: provides wake-up time to SMF(s) in delayed activation request.', '', 'SMF: provides wake-up time in delayed activation request with UE list.', '', 'AMF: finds the UE in power saving mode and paging them individually, and provide the wake-up time in NAS message.', '', 'UE behaviour', '', 'DRX for MBS takes precedence over the existing Power saving mechanism. E.g. MICO, PSM, or eDRX.', '', 'Provided time takes precedence over the existing Power saving mechanism. ', '', 'Provided time takes precedence over the existing Power saving mechanism. ', '', 'Provided time takes precedence over the existing Power saving mechanism.', '', 'Use cases', '', 'MBS service', '', 'Suitable data transmission at times known in advance, e.g. for periodically repeated data transmissions ', '', 'MBS service', '', 'Suitable data transmission at times known in advance, e.g. for periodically repeated data transmissions', '', 'MBS service.', '', 'Suitable data transmission at times known in advance, e.g. for periodically repeated data transmissions', '', 'Multicast MBS service.', '', '', '', 'Suitable for data transmission at not previously known times', '', '', '', 'NOTE:\tNote that the above-mentioned table may not exhaustively list the proposal of the solutions. For example, Solution#14 also suggest to keep UE connected for a while in the middle of an MBS data transfer.', '', 'In fact the main idea of DRX level control and SDP level control are not against each other, they are, on the other hand, the complementary solutions and therefore can be adopted at the same time. In addition, Solution #25, option 1 also proposes to make use of service announcement to convey the knowledge of session start/end time of the MBS session. Solution #25 option 2 proposes to provide such information via NAS message to UEs in the MBS session and is therefore suited for multicast MBS service.', '', 'Solution 25 Option 2 enables data transmission at times which are not known when the service announcement is performed.', '', 'For solution #25:', '', '-\tThe idea of "periodic or one time transmission" is to use the start time , which is already part of MBS session context, and provide the start time to the UE either via PDU Session Modification or service announcement, and 5GC triggers the session activation based on the start time.', '', '\tThis solution has impact on AF, MB-SMF, SMF and UE. The activation and deactivation of an MBS session is a prerequisite for Rel-17 UEs to enter IDLE state when no data transmission is ongoing.', '', '-\tThe idea of "Deferred activation" is another alternative to provide the time information, i.e. AF provides the wake-up time to 5GC whenever needed, and such information will be provided to UE via individual paging. The proposal uses session activation and provides the MBS information to UE by the AMF. The UEs start to receive MBS data at the configured times.\tFrom system impact perspective, the AMF is not supposed to be involved in the UE’s handling of MBS Session whenever possible (due to the SMF-centric multicast solution chosen in Rel-17), however the new procedure of NAS Transfer in Figure 6.25.3.2-1 is not aligned with that principle.', '', '', ''] | 0.62743
<h2>7.5 Key Issue #5: Enabling access to localized services via a specific hosting network</h2> | 23700-08-i00.docx | LR4_calculation | ['', 'Table 7.5-1: Summary of solutions for KI#5', '', 'Solution #7', '', 'The solution provides the high level entities and procedures for providing access to localized services, accessing localized/home services, and charging information for the home network operator.', '', 'Solution #11', '', 'Solution is reusing existing roaming architecture and LADN mechanism.', 'The UE uses the local breakout session for accessing specific services from hosting network and home routed session for accessing services from the home network. Only PNI-NPN as Hosting Network is considered.', '', 'Solution #13', '', 'The UE will be configured with the N3IWF address of the home network, wherein for accessing the home network services. The UE uses the hosting network as an underlay network.', '', 'Solution #15', '', 'The solution focuses more on KI#4.', '', 'Solution #18', '', 'Solution proposes to use the existing mechanism i.e. Steering of Roaming to allow the service provider (PLMN or 3rd Party service provider) to update the UE with required information on availability of hosting networks along with the localized services they are providing.', '', 'Steering of Roaming information container would carry the "operator defined hosting network selector list", which will assist the UE to switch to hosting network for obtaining localized services.', '', 'Solution #27', '', 'Solution is reusing N3IWF overlay architecture and LADN mechanism, i.e. 5G System architecture with access to SNPN using credentials from Credentials Holder and 5G System architecture accessing overlay network (home network) via underlay network (hosting network). The solution is built on top of solution #11.', '', 'Solution #28', '', 'The UE (User) obtains the time restricted credentials from the LSP via the home network and uses that information for selection of hosting network as well as to access localized services. N3IWF node used to access home network services.', '', 'Solution #35', '', 'The home network provides URSP which maps local services to its S-NSSAI and DNN. The registration of the S-NSSAI related to local services causes the cell/network reselection.', '', 'Solution #36', '', 'There are two options are presented, one is using validity conditions provided by home network to UE to make sure UE only access the hosting network with satisfying those conditions. The other options presents that, home network and UE coordinate, wherein home network would either use the UE location to get information about target suitable hosting network performance information via target hosting network (e.g. SNPN) NEF or home network would instruct the UE to measure and report the signal reception status of the potential target hosting network(s). Based on the information received from the UE, the home network would send SoR (Steering of Roaming) instructions to steer the UE toward the target hosting network (e.g. SNPN).', '', 'Solution #37', '', 'The solution defines a new network function LSF (Localized Service Function) in the home network and hosting network that specifically handles information related to localized services. The new network function will provide information to AMF about all available localized services at the UE location and this information about localized services will be shared with the UE via NAS signalling.', '', 'Solution #40', '', 'The solution focuses more on KI#4 and for KI#5, it is regarding to how the home network steers UE to the hosting network. The solution proposes to use deregistration procedure to trigger the steering of UE to hosting network. The AMF/SMF supports configuring the mapping of [Credential Information] and [Hosting network identifier] for specific localized service and responds to UE with proper [Credential Information] associated with a hosting network SNPN. The home network AMF informs NG-RAN regarding the target hosting network identifier based on request from UE and let NG-RAN to perform release and redirect UE to the target network. It has impact on UE/NG-RAN/AMF.', '', 'Solution #45', '', 'The solution reuses the LADN mechanism with some enhancements. The enhancements are:', '', '-\tUE shall support including localized service identifiers in PDU Session Establishment Request.', '', '-\tAMF determines the location conditions of the UE to decide whether the UE meets the conditions that allow it to obtain the localized service.', '', '-\tSMF determines whether the UE meets the validity information of the localized services. If the validity information is set to the location, the SMF subscribes UE mobility event notification to AMF. If the validity information is set to time, the SMF monitors the duration that the UE can access the localized services. If the UE does not meet the conditions, SMF receives a notification from the AMF, and instructs the UPF to stop forwarding traffic flow of the localized service. The solution has UE, AMF and SMF impacts.', '', 'For the above, the condition is assumed that UE has registered to a Hosting network and the UE wants to establish the PDU Session for access the localized services available in the currently registered Hosting network.', '', 'Solution #46', '', 'The solution reuses existing URSP procedures, wherein the UE evaluates the URSP rules to use the PDU session for accessing the localized services in the hosting network. The time window and location criteria are configured according to the validity information of the localized services and only when the RSD criteria of the matched URSP rules are satisfied, the UE establishes a new PDU session or re-uses the existing PDU session for the localized services. There are UE and H-PCF/V-PCF impacts.', '', 'Furthermore, the solution also describes the order if the UE has multiple URSP rules from HPLMN or from the subscribed SNPN.', '', '', '', 'For the above, the condition is assumed that UE has registered to a Hosting network and the UE wants to establish the PDU Session for access the localized services available in the currently registered Hosting network.', '', '', '', 'In several solutions (e.g. #18, #36, etc.) , existing SoR mechanism with some enhancement is proposed to be used for the home network to steer the UE to the hosting network. This approach addresses the KI well and has limited impacts on the UE and network.', '', 'In the solutions (e.g. #18, #36, etc.), the typical conditions for steering the UE to a specific hosting network are:', '', '-\tThe time and location of UE has met the validity condition of a local service (e.g. #18).', '', '-\tsignal threshold which may be different for different localized services / hosting networks has met the validity condition of the hosting networks (e.g. #36).', '', 'For the aspect of enabling access to both home network services and local services, several solutions propose to use existing overlay/underlay architecture to access the target network through N3IWF. This approach addresses the KI well and has limited impacts on the UE and network.', '', '-\tWhen a UE accesses both a hosting network and a home network using the overlay/underlay architecture, the underlay can support the localized service requirements e.g. high throughput, low latency and the ability to apply the location requirements in a suitable way and therefore the UE better access the localized services through the underlay network.', '', '-\tAccording to the current specifications, when the visiting network is a PLMN, the home network shall be a PLMN. (Due to that a SNPN UE cannot access to a PLMN using SNPN credentials). When the UE is accessing a PNI-NPN hosting network, Home Routed PDU session can be established to access home network services. No need to use overlay/underlay architecture in this scenario.', '', 'In several solutions (e.g. #35, #46), existing network slicing and URSP mechanism with some enhancements are proposed to be used for the UE to access the Localized Services in the registered Hosting Network. These approaches address the KI well and have limited impacts on the UE and network.', '', 'For the aspect of enabling UE to access localized services based on the certain location and time condition of localized services, there are several methods as follows:', '', '-\tReusing the existing LADN mechanism (e.g. #11, #27) to meet the location condition. For the time condition, it is realized by AMF/operator that combines LADN DNN with validity time.', '', '-\tUsing the enhanced LADN mechanism (e.g. #45) to meet the location condition. For the time condition, it is realized by SMF monitors the service time after the UE starts obtaining the localized service.', '', 'Reusing the existing URSP mechanism (e.g. #35, #46) to meet the location and time condition. The Route Selection Validation Criteria (i.e. Time Window and Location Criteria) of the matched URSP rules should be fulfilled. Which is currently evaluated when establishing a PDU Session.', ''] | 0.62475
<h2>7.6 Evaluation for KI#6: Avoiding UE to switch away from EC PDU Session</h2> | 23700-48-i00.docx | LR2_payload | ['', 'There are nine solutions provided for this key issue, Solutions #41 to #49.', '', 'Clause\xa05.6.2 lists some problematic scenarios that should be covered:', '', '-\tnon-integrated access, where re-connecting to the 5GS is not possible, e.g. because lack of UE support or an N3IWF could not be discovered or connected to and these Edge Computing enablers can only be reached via the 5GS;', '', '-\tre-connecting to the 5GS is possible but results in long UP paths because of e.g. a centralized N3IWF;', '', '-\tsession breakout scenarios where an UL-CL and L-PSA is used to obtain EC connectivity and switching to an access that is not integrated with 5GS would therefore break the EC connectivity.', '', 'In the first case, connecting to non-integrated WIFI access should be avoided if the 5GS applies Edge Computing enablers. This could be achieved, as different solutions propose, e.g. by an indication from the 5GC to the UE to avoid switching away to non-integrated WIFI access.', '', 'Whether the application still gets access to application server via non-integrated access can depend also on factors outside of 5GC control, such as the IP latency form the WIFI POP to the EHE, the EHE connectivity configuration or transport protocol used between the UE applications and local application server (e.g. QUIC can provide service continuity during access change, but TCP cannot). It may depend on application functionality (e.g. RTT measurements over the different accesses) whether the application could leverage on using non-integrated WIFI. The application may, however, benefit from an indication whether the 5GC currently applies EC treatment: this may trigger the application logic to control its traffic over different accesses, e.g. based on latency monitoring as proposed in Solution #42.', '', 'In the second and third cases above, even (re-)connecting to 5GC via non-3GPP access should be avoided. In these cases, the 5GC has the information to decide whether this is needed or not so the 5GS may again send an indication to the UE to avoid switching to non-3GPP access.', '', 'There are different alternatives proposed to send an indication from 5GS to avoid switching away to non-integrated WIFI access:', '', '1.\tvia existing URSP rules: Solution #41 proposes to apply the existing URSP rules to control non-seamless WIFI offload. As stated in clause\xa06.1.2.2.1 of TS\xa023.503\xa0[13]: <i>"If the UE has an URSP rule (except the URSP rule with the "match all" Traffic descriptor) that matches the application as defined in clause\xa06.6.2.3, the UE shall perform the association of the application to the corresponding PDU Session or to Non-Seamless Offload or ProSe Layer-3 UE-to-Network Relay Offload according to this rule"</i>. That is, if 5GC defines policy rules for non-seamless offload for some traffic in the RSD, then the UE should apply these rules for that traffic in the corresponding PDU Session. For session breakout, if an update of traffic descriptors in URSP rules is required, the resulting rule will possibly not be acted upon by the UE immediately. The ATSSS rules can be configured for more refined control of traffic steering if the conflicting non-3GPP access is integrated. The solution can achieve this outcome without any impacts to the specifications. However, in this solution, the UE is not made aware whether any of the edge enablers are configured for the 3GPP access.', '', '2.\tvia a new attribute in URSP rules: Solution #48 proposes an "edge-anchored" indication in URSP RSD(s). The principle of Solution #48 is that an indication may be added to the URSP Rules to indicate that any PDU Session that is associated with the RSD is possibly using a PSA UPF that is in a local site. Solution #48 only applies to the scenario where it is known that a PDU Session that is associated with certain Traffic Descriptors or DNN/S-NSSAI combinations will always access edge computing resources that cannot be accessed if the UE switches to an access that is not integrated with the 5GS. The solution makes no reference whether the URSP can be updated based on the AF guidance at run time. Solution #49 proposes to dynamically indicate "ongoing traffic offload" in the RSD. This is based on AF provisioning as part of Application Guidance for URSP determination as described in clause\xa04.15.6.10 of TS\xa023.502\xa0[9], and/or based on PCF decision due to an offloading of EC traffic to a local Data Network. With received indication in the URSP, and considering its user preferences, the UE may accordingly decide to continue using the ongoing PDU Session for EC traffic.', '', '3.\tas a new indication via PCO: the principle of Solution #47 is that the SMF is aware of whether the PDU Session uses a PSA UPF in local site and the SMF can send an "edge-anchored" indication to the UE that indicates that the PDU Session uses a PSA UPF that is in a local site and also a "5GC-preference" indication that indicates that the network prefers to keep the traffic in the 5GC. The indications can be per Flow Descriptor(s).', '', "4.\tas a new indication coupled to EDC attributes: Solution #44 proposes that the ability for network to control UE's traffic offloading decision is dependent on UE capability and UE's subscription. The UE may indicate to the SMF its capability to support the EDC functionality and to control application traffic switching via ePCO. If the UE subscription information includes EAS traffic switching information, the SMF indicates to UE that EAS traffic switching control is required. The solution proposes this capability to be linked to the EDC functionality, but EDC which is handling DNS queries from the UE will possibly not have visibility of the actual application traffic and cannot enforce traffic routing rules.", '', 'NOTE\xa01:\tSolution #44 is similar to Solution #47. Solution#46 also proposes indication to the UE that the PDU Session is using edge computing functionality of the network, but it is not explicitly stated how this indication is conveyed. The UE decision of traffic switching cannot be enforced as stated in the solution since it may happen in upper layers.', '', 'There are two potential alternatives to send the indication to UE whether the 5GC currently applies EC treatment for some traffic:', '', '1.\tas a new indication via PCO. Solution#47 proposes an "Edge-anchored" indication;', '', '2.\tvia a new attribute in URSP rules. See point 2 above.', '', 'Providing an indication to the UE to avoid switching to non-3GPP access has been proposed in two solutions:', '', '-\tSolution#41 proposes to apply the existing URSP rules for this, i.e. setting the Access Type Preference to "3GPP" for the given EC traffic. Besides, for MA PDU sessions, it proposes to use the ATSSS rules to avoid going to non-3GPP access.', '', '-\tSolution #47 proposes that this type of indication could be also sent via PCO. This could be needed in the cases when a dynamic update needed for an existing PDU session where URSP rules would be difficult to update.', '', 'Other solutions include:', '', '-\tSolution#42 proposes a new "WLAN Offload Guidance" indication in the Route Selection Descriptor to indicate to the UE that offloading edge computing traffic matching the Traffic Descriptor for this URSP rule to integrated non-3GPP access is conditional to the evaluation of conditions informed by the network. The UE may then perform RTT measurements on the non-3GPP path and use the measurements to help decide if integrated non-3GPP access should be used. It is not clear what the benefit of this approach is compared to when the application measures RTT directly to EAS over the different accesses. This solution requires that Application Server also supports the best path selection in the UE by configuring performance measurement parameters to compute RTT over 3GPP and non-3GPP paths.', '', '-\tSolution#43 provides two approaches:', '', '1.\tSMF rejects the PDU Session establishment from non-3GPP access if it is handling EC traffic. This reuses the handover procedure defined in clause\xa04.9.2 of TS\xa023.502\xa0[9]. If the UE uses the PDU Session ID of 3GPP access to trigger the PDU Session establishment in non-3GPP, the SMF rejects this establishment and the EC-session is still kept in 3GPP access. This requires UE support, i.e. keeping the old PDU Session on the 3GPP access while attempting to establish a PDU Session on the non-3GPP access, which likely requires multi PDU Session capable UEs. The SMF can know whether this session is EC or not according to the former notification from EASDF about the FQDN and EAS IP address. The SMF which decides the rejection and the SMF involved in session creation during the DNS related procedure are the same. This requires a new logic in the SMF.', '', '2.\tThe UE decides to perform a PDU Session handover according to NWDAF analytics. This does not require the UE registration to non-3GPP, only if there is another device available that the analytics can rely on. The analytics can either the historic/real-time analytics or the prediction but the real-time analytics is what could provide sufficient reliability. The analytics can indicate to the UE or 5GC which kind of access is better for the EAS. This will avoid that the EC-traffic is directly kept unconditionally on 5GS, as the 5GS might have low coverage or poor signal. Performance comparation between the non-3GPP access and 5GS is necessary.', '', '-\tSolution#45 proposes an application-based solution to select/bind to a proper network interface for communication. This solution does not require SA2 standardization. Note that it assumes that the application is aware that it uses an EC service, which also calls for an indication to the UE (conveyed by the UE to the Application) that the 5GC currently applies EC treatment. It should also be noted that for operator deployed services, application clients can be designed to use this mechanism.', ''] | 0.61321
<h2>7.6 Key Issue #6: Improvement for potential performance issues related to high numbers of public safety UEs</h2> | 23700-47-i00.docx | LR2_payload | ['', "Editor's note:\tIt may need to be revised, depending on the conclusion of the updated solution and new solutions.", '', 'Solution #3, #16, #17, #20, #26 and #31 are proposed to address Key Issue #6: Improvement for potential performance issues related to high numbers of public safety UEs.', '', 'Below is a short summary of the solutions:', '', '\t<b>Solution #3</b> proposes a solution to enable the AF to provide the group member information to NG-RANs via 5GC, which could be utilized by NG-RAN as assistance information when deciding which UEs can be sent to RRC_INACTIVE when needed. The assistance information is provided via PCF.', '', '\t<b>Solution #16</b> proposes a solution to enable AF to offer public safety service via broadcast and/or multicast sessions, which allows the UE to decide whether to receive the public safety MBS content via broadcast MBS Session if available, and/or multicast session.', '', '\t<b>Solution #17</b> proposes a solution to enable AMF to become aware of the list of UEs that has joined a MBS sessions and get the UE list ready for group paging. When requested, the AMF trigger group paging without having to going through the UE list.', '', '\t<b>Solution #20</b> proposes to allow the UE to request multicast MBS session join/leave during mobility registration update procedure, by including the associated PDU session status and the multicast session information container in the Registration Request message. The UE can be in CM-IDLE state or in CM-CONNECTED with RRC Inactive state.', '', '\t<b>Solution #26</b> proposes a solution to let AF provide information to 5GC (via parameter provisioning interface) and then to NG-RAN that a UEs should stay in RRC_CONNECTED. It also contains proposals to reduce the cell load for public safety UEs by reducing the amount of Listener Reports. However, it is to be clarified how the Listener Reports are to be reduced.', '', '\t<b>Solution #31</b> proposes that the NG-RAN indicates the resource allocation failure (which can be per slice to the UE and then the UE reports the failure towards the AF which may take further action, e.g. releasing low priority group communications which is using the MBS, switching the group call to broadcast MBS session.', '', 'Following is a detailed evaluation of the solutions:', '', '<b>Solution #3:</b>', '', '\tThis solution enables an AF to provide group member information (e.g. privileged or not) as part of the MBS session to assist NG-RAN when deciding which UEs can be sent to RRC_INACTIVE. As there are similar proposals only submitted for KI#1, this solution will be further evaluated in KI#1.', '', '<b>Solution #26:</b>', '', '\tThis solution also enables an AF to provide information about UEs recommended to be kept in RRC_Connected state. The information is provisioned independent of the MBS session and thus applied for privileged users participating in multiple MBS sessions. As there are similar proposals only submitted for KI#1, this aspect of the solution will be further evaluated in KI#1.', '', '\tThe solution also contains proposals to reduce the cell load for public safety UEs by reducing the amount of Listener Reports to avoid that UEs frequently need to transition to RRC-Connected state to send such reports This needs to be clarified and evaluated together with SA6.', '', 'NOTE:\tIt is up to SA6 to determine if the amount of Listener Reports should be reduced and how it can be achieved, which is independent from SA2.<b>Solution #20,</b>', '', '\tThe solutions enables that the UE requests multicast MBS session join/leave during mobility registration update procedure. In addition to the associated PDU Session status, the multicast session information container is also included in the Registration Request message to indicate whether the UE wants to join or leave (e.g. due to triggers from the application layer) or remain joined in one or more multicast MBS sessions associated with the PDU Session, so that:', '', '-\tthe multicast MBS session join/leave can be performed during the registration procedure.', '', '-\tthe network will not trigger multicast MBS session establishment towards the NG-RAN if the UE indicates leaving the multicast MBS session.', '', '\tConsidering UE(s) in RRC Idle or RRC Inactive state can join the multicast MBS session using mobility registration procedure, and then receive multicast data in RRC Inactive state, it will bring the benefits of less signalling interactions, time and radio resource consumption.', '', '\tUtilizing the mobility registration to indicate “join” or “leave”, it requires the conditions for mobility registration update are met when UE requests session join or leave (e.g. due to pending application layer request). Even if such possibility for one UE may be low, it would be beneficial considering the large number of UEs.', '', '<b>Solution #16,</b>', '', '\tThe intention is that AF starts a broadcast MBS session in some dense area and the UEs in that area receives MBS data via broadcast, and when moving out of broadcast coverage, UEs receives data via multicast.', '', '\tThe decision to suspend the MRB of multicast MBS session in NG-RAN is based on congestion situation in NG-RAN, and the decision of start broadcast session logic in GCS AS is based on the counting of UEs in a specific area. A possible misconfiguration is that in some areas, AF does not start the broadcast session, but NG-RAN suspends the MRB of the multicast session, which may require those joined UEs to fall back to unicast. It is also possible that in some areas, AF started the broadcast and NG-RAN keeps the MRB of the multicast session, which will cause double resource consumption.', '', '\tFurthermore, to start broadcast MBS session effectively, accurate and frequent location reports are required, which may also lead to capacity bottlenecks. There is a trade-off between accuracy and frequency of the location reports and how fast switching between broadcast and multicast can be achieved.', '', '<b>Solution #17,</b>', '', '\tThe intention is to shorten the group call setup time by letting the AMF be aware of UE join and get the list of UEs for group paging ready and constantly calculating the group paging area, which can avoid processing of the UE list when receiving enable group reachability requests. Whenever the multicast MBS session is activated, the AMF can trigger the group paging when receiving the first request (enable group reachability request or multicast session activation request). Furthermore, the AMF triggers a group paging for all the joined CM-IDLE UEs in the AMF, instead of trigging group paging per enable group reachability request. This solution is not intended to address the bottleneck in air interface.', '', '\tAs service request handling constitute most of the delay for a CM-IDLE UE in MBS session activation, Solution #17 can reduce the group call setup time but not significantly. The solution requires AMF constantly updates the group paging area for UE CM state change when MBS session is inactive. This requires the involved SMFs to include the joining/leaving message outside the N2SM information.', '', '\tAnother aspect, it may minimize the number of group paging requests from the AMF to the NG-RANs, which reduce the number of interactions between the AMF and the NG-RANs. If the frequency of multicast MBS session activation is low, the performance improvement will not be significant as well. Also, this depends on how many SMFs are involved in the MBS session, e.g. if there is only one SMF, the differences are not that much.', '', '<b>Solution #31,</b>', '', '\tThis solution enables the AF to take actions (e.g. releasing low priority group communications which is using the MBS, switching the group call to broadcast MBS session, by the NG-RAN informs the UEs of the resource allocation failure and then the UEs further informs the AF.', '', '\tIt is not clear how the solution works in MBS session activation procedure. It requires further explanation on whether such application-level feedback works when the cell is overloaded. And it is to be evaluated the benefits compared with the solution using the join failure event report from the UE to the AF which exist already.', ''] | 0.62309
<h2>7.6 Key Issue #6: NWDAF-assisted URSPs</h2> | 23700-81-i00.docx | LR4_calculation | ['', 'According to the Table 6.0-1, solution#16, #17, #48 and #49 are proposed for Key Issue 6.', '', 'The solutions are evaluated based on the following criteria, aligned with the description of the KI.', '', '1.\tWhether any and which components of the URSP rules can benefit from analytics.', '', '2.\tWhether and how existing Analytics IDs, or new Analytics ID(s) can be used to assist in the generation of URSP Rules.', '', '3.\tWhat procedures trigger the subscription to these Analytics IDs.', '', '4.\tWhether new (set of) interactions(s) are required to assist in the generation of URSP Rules as defined in Rel17, and how to define the new interactions if needed.', '', '5.\tWhat information should be collected (or provided) as input (or output) by the NWDAF for these Analytics IDs.', '', 'The table below shows a summary of the mapping between fields in URSP rules and the proposal of analytics used for assistance on these fields for the different solutions:', '', 'Table 7.6-1: Mapping of fields in URSP and analyticIds', '', 'URSP field', '', 'Sol#16', '', 'Sol#17', '', 'Sol#48', '', 'Sol#49', '', 'Route Selection Descriptor Components', '', 'S-NSSAI', '', '"Service Experience", "Slice Load level information", "Dispersion Analytics", "Session Management Congestion Control Experience"', '', '"Service Experience" in roaming from V-NWDAF', '', '"Slice Load Level"', '', '', '', 'DNN', '', '"Service Experience", "UE Communication", "Session Management Congestion Control Experience"', '', '', '', '"DN Performance"', '', '', '', 'Non-Seamless Offload Indication', '', '"UE Communication", "WLAN performance", "Load level information", "Network Performance", "User Data Congestion"', '', '', '', '', '', '', '', 'SSC Mode', '', 'Enhanced "Service Experience"', '', '', '', '', '', '', '', 'PDU Session type', '', 'Enhanced "Service Experience"', '', '', '', '', '', '', '', 'Access Type Preference', '', 'Enhanced "Service Experience"', '', '', '', '"WLAN Performance", Enhanced "Service Experience"', '', '', '', 'PDU Session Pair ID', '', '"Redundant Transmission Experience"', '', '', '', '', '', 'Enhanced "Redundant Transmission Experience"', '', 'RSN', '', '"Redundant Transmission Experience"', '', '', '', '', '', 'Enhanced "Redundant Transmission Experience"', '', 'Precedence of RSD', '', '', '', '', '', 'New "URSP rule experience"', '', '', '', 'Route Selection Validation Criteria', '', 'Time Window', '', 'Based on the validity period and spatial validity provided in the Analytics ID used for RSD generation.', '', '', '', 'Set restrictions based on New "URSP rule experience"', '', '', '', 'Location Criteria', '', 'Based on the validity period and spatial validity provided in the Analytics ID used for RSD generation.', '', '', '', 'Set restrictions based on New "URSP rule experience"', '', '', '', '', '', '<b>Solution #16:</b>', '', 'This solution proposes to use existing analytics to adjust the values of some fields in the URSP rules according to the table 1 above. It provides examples about how the analytics should be used by PCF for the adjustment of URSP fields:', '', '-\tS-NSSAI: Select the S-NSSAI that provides best results for an application for aspects as service experience, network slice load, Session management congestion control and/or average data rate in the network slice based on analytics for service experience, network slice load, Session management Congestion Control Experience and dispersion analytics respectively.', '', '-\tDNN: Similar to the first bullet but to obtaining best service experience for the application and/or session management control experience based on Service Experience and Session management Congestion Control Experience analytics.', '', '-\tNon-Seamless Offload Indication: The PCF may get first a prediction of the location where the UE will use an application, by subscribing to "UE Communication", and then get the information about the performance of the 3GPP and WLAN accesses on that location by subscribing to "Network Performance", "User Data Congestion" and "WLAN performance" analytics respectively. Then, if the prediction of the performance on the WLAN access is good enough, the PCF may decide to set the indication to reduce the load on the 3GPP access if needed.', '', '-\tSSC Mode Selection, PDU Session Type and Access Type preference: Select the combination of these parameters that provides best service experience for the application, based on the enhancement of "Service Experience" analytics, which considers also these parameters.', '', '-\tPDU Session Pair ID and RSN: The PCF decides whether to set these values based on the result of the analytic "Redundant Transmission Experience". While how the additional redundant PDU Session can be triggered is not mentioned in this solution.', '', '-\tTime Window and Location Criteria: It is proposed to set these values based on the time validity period and spatial validity in the analytics used as input for the other URSP fields adjustment.', '', 'Similar to other parameters as RAT type and Frequency already included in existing "Service Experience" analytics, this solution proposes to enhance existing "Service Experience" analytic in order to collect additional input data about the SSC mode, PDU session Type and Access Type used and then extend the output of the analytic with those parameters.', '', 'The PCF can also request analytic of combination of several RSCs in one RSD, for example the combination of S-NSSAI + DNN or the combination of PDU session type + SSC mode and etc. to NWDAF. The NWDAF should support to provide the analytic of combination of several RSCs to PCF. The PCF can adjust the RSD precedence according to the analytic from NWDAF, and also the PCF can receive the analytic of the whole RSD (if the combination of RSCs are the RSCs included in one RSD) or different arbitrary combination of RSCs in URSP rule.', '', '<b>Solution #17:</b>', '', 'This solution proposes the PCF may adjust the values of S-NSSAIs in URSP rules for an application in a UE in roaming, based on the result of analytics ("Service Experience", "Network Slice load level", etc..) obtained from the V-PLMN where the UE is roaming.', '', 'It proposes a procedure for the H-PCF to obtain the analytics from the V-PLMN, based on query to the H-NWDAF of the value of those analytics in the V-PLMN and then H-NWDAF contacting with V-NWDAF in the V-PLMN. It also proposes the H-NWDAF does the mapping of S-NSSAI values from the Home to the VPLMN and discovers the V-NWDAF by querying NSSF and v-NRF. However, it is considered this proposal is more related with KI#3 ("Data and analytics exchange in roaming case") and should be aligned with the conclusions of that KI.', '', 'FS_UEPO, key issue 1, aims to enable the provisioning of URSP rules in the VPLMN and may thus remove the need for the H-PCF to determine NSSP. Coordination is required.', '', '<b>Solution #48:</b>', '', 'It proposes to use some existing analytics to adjust following URSP fields, according to the table 1:', '', '-\tS-NSSAI: Similar to solution #16, it proposes to select the values of S-NSSAI for an application based on the analytics result for "Slice Load Level" for the different candidates S-NSSAI.', '', '-\tDNN: Select the DNN which gets better predicted values for the DN performance for an application based on "DN Performance" analytics. The DN performance also applies to the traffic descriptors with application server IP address, S-NSSAI and DNN.', '', '-\tAccess Type: Based on the predictions of the performance/experience for 3GPP and non-3GPP accesses using Enhanced "Service Experience" and "WLAN Performance" analytics.', '', 'Also similar to solution #16, it is proposed an enhancement of "Service Experience" analytic to provide the service experience information depending on the access type of PDU session.', '', 'The analytic from NWDAF indicates both the single RSC performance and the combination of RSC in certain RSD under the Traffic Descriptor. For example, the NWDAF can provide the performance statistic/prediction of combination of RSC, e.g.: DNN, S-NSSAI, PDU session type, SSC mode and etc. And, also the NWDAF can provide the performance statistic/prediction of single of RSC to PCF. The PCF can update or modify the URSP rules for UE according to the analytic from NWDAF.', '', 'For the PCF, it generates the URSP rules according to the data from UDR and delivers the URSP rules to UE. But due to the URSP rules is a two-layer-mapping design, that including the Traffic Descriptor and Route Selection Descriptor, the PCF can benefit from the analytics of both performance and experience.', '', '<b>Solution #49:</b>', '', 'Same than for solution#16, this solution proposes the PCF may use existing analytic "Redundant Transmission Experience" to determine whether to provision an URSP rule for redundant transmission to the UE by setting URSP fields RSN and PDU Session Pair ID.', '', 'In addition, this solution proposes an extension of existing "Redundant Transmission Experience" analytic including:', '', '-\tNew filter parameter PDU session ID, to indicate the target PDU Session on which whether redundant transmission is needed or not.', '', '-\tNew output parameters E2E UL/DL packet drop rate and packet delay.', '', 'Last, the solution proposes an extension of the procedure for Service Specific Information provisioning, defined in clause\xa04.15.6.7 of TS\xa023.502\xa0[3], to enable an AF to request the establishment of Redundant end to end user plane path for an application. This new procedure proposes the PCF may use the "Redundant Transmission Experience" analytic from NWDAF as input information to assist on the decision to activate E2E Redundant transmission. Further, the PCF notifies the AF to instruct the UE to trigger redundant transmission for the application.', ''] | 0.63998
<h2>7.6 Key Issue #6: Support for returning to home network</h2> | 23700-08-i00.docx | LR4_calculation | ['', 'The solutions for KI#6 are proposed to address the UEs returning from the Hosting Network to their Home Network (i.e. HPLMN/VPLMN, SNPN) when the Localized Services in the Hosting Network are completed. Under the condition, it may cause many UEs returning back to e.g. their Home Network and this may result in signalling overload in their Home Network.', '', "NOTE:\tHome Network is used, but the network selected by the UE depends on the UE's network selection and what networks are available e.g. UE can return to VPLMN different from the PLMN the UE was registered to before selecting the Hosting Network.", '', 'When considering solution proposals for KI#6, there are two categories for handling signalling overload resulting from the UEs returning to their Home Network:', '', '1.\tThe avoidance-based method: it mitigates or avoids overload at home network and it can be further classified into three subcategories based on the principles in the proposed solutions,', '', 'a)\tthe UEs is (pre)-configured with a timer/waiting time based on the Validity Information of the Localized Services and/or the NWu status and the availability of the home network of the UE e.g. by the Home Network or by the Hosting Network,', '', 'b) the home network negotiates/communicates once with the hosting network as part of a service level agreement to configure the number of UEs can be deregistered from the hosting network to the home network per unit time, and', '', 'c) the home network negotiates/communicates with the hosting network continuously by utilizing “subscribe-notify” communication service to configure the number of UEs which can be deregistered from the hosting network to the home network per unit time adaptively without causing an overload at the home network, and the hosting network instructs UEs which exceed the home network given maximum limit to wait for random amount of time before initiating re-registration to their home network if UEs initiate deregistration requests.', '', '2.\tThe runtime-based method: it handles overload at home network using the existing mechanisms and it can be further classified into three subcategories based on the principles in the proposed solutions,', '', 'a)\tthe UEs directly return to their Home network when the Localized Services terminate and the Home Network will use the existing mechanisms to handle the signalling overload if the congestion happens,', '', 'b)\tthe home network and/or local hosting network may group the UEs to create an Internal-Group Identifier specific to local hosting network(s) and/or local service(s), and then the home network AMF or SMF applies the existing UE group-specific NAS level congestion control mechanism to manage UEs returning from a local hosting network to their home network, and', '', 'c) the UEs directly return to their home network when the Localized Services terminate and the home network uses localized hosting network specific back-off timer to adaptively reduce the overall waiting for UEs before re-register to their home network.', '', 'For avoidance-based method (i.e. Solutions #9, 10, 13, 25, 38, 47), hosting network either determines the timer or maximum number of UEs on its own (e.g. Solution #9, #10,) or uses the home network input to determine it (e.g. Sol#47).', '', 'For runtime-based method (i.e. Solutions #8, 17, 39), the Home Network applies the existing congestion control and overload control to the UEs for returning from the Hosting Network but cause congestion overload. The UEs registers to the Home Network by indicating they are back from the Hosting Network. If the Home Network is in a congestion condition, the Home Network can reject the UE with a cause and a back-off timer.', '', 'To compare the avoidance-based and runtime-based methods, the differences are below:', '', '-\tThe avoidance-based method can allow the UE to return to their Home Network in a distributed or stagged manner to prevent the congestion or overload conditions happen in their Home Network.', '', '-\tThe runtime-based method directly applies the existing mechanism optionally with some enhancement (e.g. hosting-network specific backoff timer).', '', "Category 1-a of the avoidance-based method potentially delays the UEs return to the Home Network also for the cases when the Home Network is not overloaded/congested. It is also expected that the user itself can decide to stop using the Localized Service i.e. in these cases the UE would return back to the Home Network disregarding the spreading applied for the UE's return.", '', 'The runtime handling has allowed the UEs to initiate the Registration procedure as soon as wanted and then if the Home Network is congested rejected the UE with a back-off timer in which the Home Network has been through the signalling congestion from those returning UEs from the Hosting Networks (unless Home Network is so congested that e.g. UAC is used).', '', 'Table 7.6-1: Summary of solutions for KI#6', '', 'Solution #7', '', 'High level flow for localized service support', '', '(Category: Not applicable)', '', 'The solution provides the high level entities and procedures for providing access to localized services.', '', 'This solution does not cover the impact on different entities, services, and interface, will be covered by other specific solutions.', '', 'Solution #8', '', 'Reuse existing mechanisms for Control Plane Load Control, Congestion and Overload Control', '', '(Category: 2-a)', '', 'The proposed solution is to reuse existing mechanisms for Control Plane Load Control, Congestion and Overload Control, to mitigate signalling overload when large number of UEs return to their home network.', '', 'As the solution proposes to reuse the existing mechanisms, it is noted that there is no impact on services, entities and interfaces.', '', 'The existing mechanisms do not mitigate overload at home network when large number of UEs return to their home network after accessing a localized service. Moreover, assigning random back-off time values to UEs to initiate the next re-registration attempt at different time to reduce the signalling load would increase the overall waiting for UEs before re-register to their home network.', '', 'Solution #9', '', 'Prevention of overload build up at home network using AMF based congestion control when local service is over', '', '(Category: 1-a)', '', 'This solution proposes to deregister UEs accessed to localized services in a staggered manner before the termination of local hosting network. In order to achieve this, two mechanisms, namely, usage of network availability timers and specific cause code to trigger a controlled deregistration are proposed.', '', '', '', 'The solution assumes that the hosting network is able to determine the exact timing when the local service stops and UEs need to leave, which may not be the case for most scenarios.', '', 'The solution has an impact on UE and AMF. For the UE, the impact is to support new cause codes, service availability timer and related implementation. For the AMF, the impact is to handle new timer for UEs accessing to local services and to support new cause code in network-initiated de-registration request.', '', '', '', 'The solution prevents any overload condition cause by simultaneous registration request coming from all the returning UEs. However, a local hosting network may not know the actual capacity of the home network to deregister UEs accordingly to utilize the home network’s resources efficiently, and the overall waiting time of UEs would increase because each UE has to wait until the assigned random service availability timer expires.', '', 'Solution #10', '', 'Solution for discovery and selection of NPN hosting network and localized services', '', '(Category: 1-a)', '', 'Although this solution mainly addresses KI#4, it also provides a solution for KI#6.', '', 'It is proposed that either the UE applies a random delay before initiating a PLMN selection or HPLMN (or Credentials Holder) configures UEs with slightly different end time to the validity time period.', '', "The end time of validity condition may not always be the same as the real end time of the service. It can't be assumed that UE's returning to the home network is triggered by the time validity condition. Moreover, it would increase the overall waiting time of UEs if a local hosting network alters the service end time of UEs without knowing the actual capacity of the home network which handles returning UEs. ", '', 'Solution #13', '', 'Exposure enhancements to support providing access to localized services', '', '(Category: 1-a)', '', 'This solution proposes that the hosting network may group UEs based on the reported NWu status and the UEs home network availability when UEs return to their home network from the hosting network. The hosting network assigns a random back-off timer value to UEs based on which group the UEs belong to among four groups. Then, UEs should wait until the assigned back-off timer expires to initiate re-registration procedure to their home networks.', '', '', '', 'The solution has an impact on UE and AMF. The UE, when receiving the end indication of the localized service from the hosting network AMF, checks that all local services are ended, and reports Nwu interface status and related home network identity (e.g. PLMN ID) to the AMF.', '', 'The hosting network AMF groups the UEs and send back-off-timer to the UEs.', '', 'This solution would mitigate an overload at the home network. However, it may increase the overall waiting time for UEs before re-registering to their home network because the home network capacity and load condition are not considered by the hosting network.', '', 'Solution #17', '', 'UE Group specific NAS level congestion control', '', '(Category: 2-b)', '', 'The solution proposes to use group specific NAS level congestion control mechanism to mitigate user plane and control plane overload. The home network associates UEs temporarily accessing localized services to an Internal-Group Identifier, which can be specific to each local hosting network and/or service and applies UE group-specific NAS level congestion during the return of UEs.', '', 'The solution has an impact on UE/AMF to support localized service related de-registration information, NEF to support exposure from local hosting networks, UDM to support local hosting network/service information in Internal-Group identifier and AMF/SMF to apply Group Specific NAS level congestion control.', '', 'This solution requires UE to request registration in the home network and then the AMF of the home network applies UE group-specific NAS level congestion control. Naturally, this solution does not prevent an overload condition as the RAN and the AMF will get registration request from all the returning UE and this may lead to increased load in the system. Moreover, assigning random back-off time values to UEs to initiate the next re-registration attempt at different time to reduce the signalling load would increase the overall waiting for UEs before re-register to their home network.', '', 'Solution #25', '', '(Category: 1-a)', '', 'Although this solution mainly addresses KI #4, it also provides a solution for KI #6.', '', 'This solution proposes that the home network UDM/SOR-AF can set an offset value to the authorized start/stop time for UEs as part of enabling Temporary Network Reselection procedure in order to avoid congestion/overload at the home network.', '', 'This solution potentially can mitigate the congestion/overload at the home network. However, setting offset value to the start/stop time for UEs in a pre-determined way would increase the overall waiting time for UEs before re-register to their Home Network.', '', 'Solution #38', '', 'Sequential deregistration by hosting network', '', '(Category: 1-b)', '', 'This solution proposes to control the number of returning UE based on service level agreement between the home network and hosting network.', '', 'The solution relies on that the hosting network can group the UEs according to their home network, but it remains unclear how it is achieved. Moreover, it may not mitigate the congestion/overload at the home network because the congestion level at the home network may vary overtime based on the number of UEs returning from different hosting networks to their home network. Hence, a continuous communication/negotiation between the home network and the hosting networks are expected and not considered in the proposed solution.', '', 'The solution has an impact on UE and AMF. For the UE, the impact is to support finishing deregistration procedure where the termination of the localized service is indicated by AMF and to support return of the UE to its home network. For the AMF, the impact is to support indication of localized service termination as part of the Deregistration request message and to support triggering deregistration in a sequence manner in a way that the maximum number of returning UEs at a given units of time does not exceed the configured number at AMF.', '', '', '', 'Solution #39', '', 'Local hosting network specific back-off timer', '', '(Category: 2-c)', '', 'This solution proposes a local hosting network-specific flexible back-off timer range and back-off timer assignment to spread out the registration attempts over time and limit the number of users attempting to register back to their home network simultaneously in order to avoid signalling overload and unnecessary waiting times for the returning users.', '', 'The solution effectively avoids using uniformed non-optimal back-off timers for all UEs.', '', '', '', 'The solution has an impact on UE and AMF. For the UE, the impact is to support sending the local network indication as part of the new registration request ("re-registration from hosting network" or "local network access indication"). For the AMF, the impact is to support new registration type/indicator related to local hosting network re-registration and assignment of a local hosting network-specific back-off timer range.', '', 'This solution requires UE to request registration in the home network and then the AMF of the home network provides a back-off timer. This solution does not prevent an overload condition as the RAN and AMF will get registration request from all the returning UE and this may lead to increased load in the system.', '', 'Though this solution may not mitigate an overload at the home network, it can reduce the overall waiting time for UEs before re-register to their home network by setting local hosting network specific back-off timer in an adaptive manner.', '', 'Solution #47', '', '(Category: 1-c)', '', 'This solution solves the problem of overloading at home network and reducing the unnecessary waiting time of UEs before re-register to their home network. The proposed solution deregisters UEs from the hosting network to the home network in an adaptive manner based on the input from the home network (i.e. the allowed maximum number of returning UEs from the hosting network to the home network AMF per unit time based on the network load condition at the home network). If network condition varies at the home network, then the home network AMF notifies a new value (i.e. the new allowed maximum number of returning UEs per unit time) to the hosting network in a new notification such that the number of UEs deregistered from the hosting network to the home network can be controlled adaptively to mitigate an overload/congestion at the home network.', '', '', '', 'This solution has an impact on UE, AMF, and UDM. For the UE, the impact is to support to wait for a random amount of time before initiating re-registration procedure to the Home Network if the number of UEs attempting to return to the Home Network exceeds the given maximum allowed value for the case of UEs initiate the Deregistration Request. For the AMF, the impact is to support to determine the hosting network and the localized service specific the maximum allowed number of returning UEs to the home network. For the UDM, the impact is to support to coordinate with the hosting network AMFs for selection of the allowed maximum number of returning UEs to the home network based on the notification from the home network AMF.', '', '', '', 'This solution effectively avoids an overload/congestion at the Home Network, efficiently utilizes the available resources in the home network AMF, and does not hold UEs to wait unnecessarily. This solution also supports to handle UE-initiated deregistration requests and instructs UEs to wait random amount of time before attempting re-registration to their home network if the number of UEs initiated deregistration requests exceeds the home network given maximum value to mitigate the overload at the home network.', '', '', '', 'In the avoidance-based solutions (Category 1), there are three subcategories based on the principles used to address the requirements mentioned in the KI #6, which are summarized as follows:', '', '-\tCategory 1-a based solutions are based on the principle of pre-configuring UEs service end time either by the home network or hosting network to spread out the registration attempts over time and limit the number of simultaneous attempts in a very short period of time in order to mitigate an overload/congestion at the home network. Though the category 1-a based solutions potentially mitigate the overload at home network, they would increase the overall waiting time for UEs before registering to their home network as all UEs are pre-configured to make re-registration attempt to their home network at different point in time without knowing the actual capacity of the home network AMF.', '', '-\tCategory 1-b based solutions are based on the principle of one-time negotiation/communication between the home network and the hosting network to deregister the number of UEs simultaneously per unit time from the hosting network to the home network without causing overload/congestion at the home network. Since it’s a one-time negotiation/communication between the home network and the hosting network as part of a service level agreement and the actual load in the home network may vary over time, the constant/fixed number of deregistration of UEs from the hosting network to the home network may lead to congestion/overload. Also, if the home network is in a position to handle more of UEs that it was communicated/negotiated earlier, then UEs in the hosting network may have to wait unnecessarily.', '', '-\tCategory 1-c based solutions are based on the principle of negotiating/communicating the home network AMF capacity with the hosting network continuously to deregister the number of UEs simultaneously per unit time from the hosting network to the home network without causing overload/congestion at the home network. Since the home network and the hosting network are negotiating/communicating continuously using subscribe-notify communication service, the load variation in the home network due to less or high number of attempts from the home network and other hosting networks UEs is notified to the hosting network as a new maximum threshold value (i.e. the new allowed maximum number of returning UEs per unit time) in a new notification. Hence, the hosting network can deregister the number of UEs adaptively based on the current capacity of the home network AMF without causing overload/congestion at the home network. Also, it minimizes the overall waiting time for UEs before re-registering to their network and utilizes the available resources in the home network AMF efficiently.', '', 'In the runtime-based solutions (Category 2), there are three subcategories based on the principles used to address the requirements mentioned in the KI #6, which are summarized as follows:', '', '-\tCategory 2-a based solutions reuse the existing mechanisms without any additional enhancements. However, the existing mechanisms do not avoid an overload/congestion at the home network when a high number of UEs attempt to return from the hosting network to their home network in a short period of time. Moreover, the existing mechanisms would increase the overall waiting time of UEs as the existing mechanisms use the same pre-defined range for assigning random back-off timer value to all UEs irrespective of their size and service type they used.', '', '-\tCategory 2-b based solutions are based on the principle of grouping UEs to create an Internal-Group Identifier specific to local hosting network(s) and/or local service(s) and then reusing the existing UE group-specific NAS level congestion control mechanism to manage UEs returning from a local hosting network to their home network. However, the existing mechanisms do not avoid overload and would increase the overall waiting time of users since the same pre-defined range is used for assigning random back-off timer value to all UEs irrespective of their size and service type they used.', '', '-\tCategory 2-c based solutions are based on the principle of assigning a local hosting network specific back-off timer value in order to reduce the overall waiting for UEs before re-register to their home network.', '', 'A UE returning from a Hosting Network after using a Localized Service would normally not have higher priority than any other UEs, i.e. the prioritization among UEs would better follow existing mechanisms and therefore adding a separate indication that the UE is returning from the Hosting Network as an indication to the Home Network can be questioned. However, as the avoidance-based method potentially delays the UEs return to the Home Network also for the cases when the Home Network is not overloaded/congested, unless a frequent load check is introduced, it is better to allow the UE return as soon as the Localized Service ends or whenever the UE (e.g. user) decides to stop using the Localized Service and therefore leaves the Hosting Network before the end of the Localized Service. The end time of the Localized Service can be adapted on application layer by existing means i.e. without 3GPP impacts.', ''] | 0.62325
<h2>7.7 Key Issue #7: 5GS Assistance to Federated Learning Operation</h2> | 23700-80-i00.docx | LR4_calculation | ['', 'One of major goals with proposals addressing KI#7 is developing solutions to provide external exposure data to assist in the selection of FL members, therefore an evaluation may be made by classifying solutions in the way they propose the 5GC exposure mechanism.', '', 'Therefore, solutions may be classified, based on the entity (NF or NFs) providing data to AF either directly or through the NEF, as:', '', '-\tClass 1 (exposure coordinated by NEF):', '', '-\tSol #17, sol#18, sol#21, sol#37, sol#39, sol#43, sol#46, sol#42 and sol#47 belong to this class.', '', '-\tClass 2 (exposure generated by NWDAF):', '', '-\tSol #6, sol#19, sol#22, sol#24, sol#27, sol#41, and sol#45 belong to this class.', '', '-\tClass 3 (exposure coordinated by a newly defined AI/ML assistance function):', '', '-\tSol #23, sol#25, sol#28, sol#40, sol#44 belong to class this class.', '', 'Sol#6 supports assistance to selection of UEs for FL operation and assistance on increasing FL performance on KI#7 by providing new analytic/prediction information for FL operation such as expected QoS, suggested time window and geographical distribution for each UE in target UE list. It assumes that AI/ML application server provides specific parameters which can be understood by 3GPP network such as candidate UE list, slice information, traffic pattern (model size, number of iterations, and time interval), and QoS requirements and NWDAF provides exposure of analytics information after interaction with PCF, AMF, and UDM to acquire status information relating to those parameters. Given that the AIML operation is conducted on a single slice according to clause\xa04.2, and considering that the AF is providing other parameters, e.g. SUPI and Group Id, it is not clear why the AF needs to provide the S-NSSAI and/or how the network slice information is used by the 5GC. It proposes that analytic information is provided by NWDAF to AF per time window. Analytics may be provided per iteration and/or on average, as suggested by the AF.', '', 'Sol#16 and Sol#37 both solution address monitoring of Group-MBR. This is an important aspect that needs to be covered, however Sol#37 seems to offer a more complete and straightforward approach by comparing the monitoring results against a Group-MBR threshold provisioned by the AF in the 5GC. This approach also results in reduced in a cleaner impact to NFs, where the NEF can aggregate bit-rate provide by the SMF and compare them against a threshold. Note: Monitoring Group-MBR is discussed under KI#1', '', 'Sol #17 supports assistance to selection of UEs for FL operation based on result of QoS monitoring in area or interest. It introduces UE filtering policy such as UE address(es), monitoring area, time interval, etc in order to select target UE. And it proposes to enhance NEF to handle new analytic operation such as selection of candidate UE based on UE filtering policy and result of QoS monitoring.', '', "Sol #18 supports assistance to selection of UEs for FL operation based on analytic on UE's mobility in the target area. Similarly, to sol#17, it proposes UE filtering policy for UE selection, but it is focused on Area of Interest and enhancement of NEF to handle new analytic operation such as selection of candidate UE based on UE filtering policy and UE mobility analytic.", '', "Sol #19 supports assistance to selection of UEs by providing enhanced analytic information on UE's mobility by NWDAF. It proposes to enhance existing UE's mobility analytic to include activation status of target application by adding interaction between PCF and NWDAF. The service operation between NWDAF and PCF is reusing existing service operation.", '', 'Sol #21 supports assistance for FL operation by providing event exposure on performance of group of UEs. It proposes to enhance NEF to support event exposure as group performance type but service operation between NEF and other NF e.g. PCF is performed per UE granularity.', '', 'Sol#22 supports assistance to selection of UEs for FL operation by providing new analytic such as suggestion of VN group with policy information including AM policy and SM policy. It proposes to enhance NWDAF to handle VN group decision, member selection, and derivation of relating policy. It assumes that AI/ML application server provides specific parameters which can be understood by 3GPP network such as candidate UE list, area information, S-NSSAI/DNN, and performance requirements.', '', "Sol #23 supports assistance for FL operation by providing new service through a newly defined dedicated NF for Federated Learning assistance function (FLAF). It proposes that AI/ML AF request assistance to FLAF (via NEF) with detailed input parameters such as candidate UE's list and target location, and timing information and FLAF provides new analytics such as list of suggested UEs for FL operation.", '', 'Sol #24 supports assistance to selection of UEs by providing enhanced analytic information on WLAN performance per UE by NWDAF. It proposes to enhance existing WLAN performance analytic to WLAN performance analytics per UE granularity for a certain period and area. It only impacts NWDAF and AF.', '', 'Sol#25 supports assistance to selection of UEs for FL operation and assistance on increasing FL performance on KI#7 by introducing AIML NF which is used to response/notify with 5GS assistance information for external exposure. It provides detail input parameters for FL operation from AI/ML App server with subscription for AIML assistance information for FL operation and AIML NF/NEF provides exposure of updated assistance information e.g. new recommended UEs based on analytic information from NWDAF. It does not provide how the AIML NF may derives assistance information from the existing analytic information from NWDAF.', '', 'Sol #27 supports assistance to selection of UEs by providing enhanced analytic information on QoS sustainability and Service exposure analytics by NWDAF. It proposes to enhance existing QoS sustainability to include a single UE level granularity and to enhance Service Experience analytics to include success rates of transmission of FL traffic for some time. It may require more input data from OAM to provide RAN throughput per UE and may impact UE with new QoE metrics relating to FL data.', '', 'Sol #28 provided list of AI/ML services for assistance of FL operation. And it proposes the framework how to interact between AIML AF and AIML assistance network function based on service-based architecture.', '', 'Sol #39 supports assistance for FL operation by providing existing event exposure and analytics such as UE location, CM state, UE reachability, etc. It analysed list of event exposure for FL member selection and proposes to reuse current event exposure.', '', "Sol #40 supports assistance to flexible selection of UEs for FL operation, assistance on increasing FL performance on KI#7 and introduces AFLSF (Application Federated Learning Support Function). It proposes to support a group QoS request in which the required QoS for multiple UEs can be requested via both a single service operation for the UEs in a FL group, and an enhancement of the PCF discovery of BSF. It also proposes AFLSF to provide assistance for FL configuration to the AF, and suggestion of candidate UE's list satisfying group QoS requirements. It also proposes UE-initiated request to join AIML session via 5GS which is embedded in session management request. It still for further study, whether the AFLSF requires awareness of FL operation modes to conduct the functionality described in the solution.", '', 'Sol #41 supports aggregated UE performance monitoring and exposure, by extending performance parameters provided by the NWDAF within the DN Performance analytics, by adding aggregated parameters such as aggregated traffic rate, and variance of traffic rate, packet delay and packet loss, as well as information of UEs that are too fast or slow. ', '', 'Sol #42 supports assistance to selection of UEs for FL operation and assistance on increasing FL performance on KI#7 by allowing the AF to include the AIML group information, and the AIML group performance information in the Nnef_GroupAFsessionWithQoS_Create request. When multiple UE(s) from the AF group are served by the same PCF, the NEF includes AIML Group performance information and AIML session indicator as input parameters in the Npcf_GroupPolicyAuthorization_Create request towards the PCF. When the PCF determines that the SMF needs updated policy information, the PCF provisions the PCC rule in SMF which contains AIML session indicator. With the AIML session indicator included in the PCC rule, the QoS flow binding ensures that the PCC rule is bound to a new QoS Flow and no other PCC rule is bound to this QoS Flow.', '', 'Sol #43 supports assistance to selection of UEs directly or via NEF, firstly by checking user consent data from UDM, then the UE location collected from AMF (optional), delay obtained by reusing QoS Monitoring procedure from UPF, Throughput UL/DL, Packet transmission, Packet retransmission information by reusing event exposure from UPF.', '', 'Sol #44 supports assistance to selection of UEs for FL operation by a new AI/ML assistance network function which is responsible for analysing of exposure data from other NF including NWDAF and exposure of assistance information for FL operation to the AF which may include selecting of UE list for FL operation. It proposes that AF to provide restriction criteria for selection of UE, but no other input parameters are provided.', '', 'Sol #45 supports assistance on FL performance by providing analytic information on DN Performance of each application server and with possible combination with other analytics such as UE Mobility and Network Performance. It proposes to enhance existing DN performance analysis to provide analytics of latency divergence between UEs and application servers.', '', "Sol #46 supports assistance to selection of UEs for FL operation based on analytic on UE's mobility including moving direction. Similarly, to sol#18, it proposes UE filtering policy for UE selection with FL coverage and enhancement of NEF to handle some analytic operation such as selection of candidate UE based on UE filtering policy and UE mobility analytic.", '', 'Sol #47 supports assistance to selection of UEs for FL operation by composite event exposure. It proposes an enhancement of NEF to analyse composite analytic data for selection of candidate UE. It does not require enhancement of event exposure from other NF.', '', 'Those solutions that are related to the selection of FL member UEs can be further grouped into two groups depending on whether a solution introduces a new so called FL Member Selection Assistance Functionality or not. Here the new functionality can be defined as a functionality that is hosted by one of 5GC NFs (i.e., NEF, NWDAF or a new NF) and receives a request from the AIML AF to provide a list of candidate UEs based on the request from the AF to perform FL member selection. The 5GC NF offering the new functionality then triggers the corresponding 5GC procedures to derive the set of candidate UE list as part of the assistance to be reported back to the AIML AF.', '', '-\tSolutions #17, #18, #19, #22, #23, #25, #28, #40, #44, #46 and #47 propose to support such a new functionality.', '', '-\tSolutions #6, #24, #27, #39, #42 and #43 propose to reuse the existing or enhanced exposures.', '', 'With the proposed new FL Member Selection Assistance Functionality, less signalling between the AIML AF and 5GC may be expected, and AF can utilize a list of candidate UEs provided by 5GC for determining the final FL member UEs whereas more complexity on 5GC to offer the new functionality will be required. Supporting this new functionality does not preclude AF requesting 5GC information directly to the relevant NFs.', '', 'Without the proposed new FL Member Selection Assistance Functionality, the AIML AF should directly request/receive the necessary 5GC information to/from the relevant NFs possibly via NEF and determine the FL member UEs on its own. This is how it is supported from the previous release and no more impact other than enhancing the already existing exposures is expected.', '', '<b>Observation 1:</b> The newly proposed FL Member Selection Assistance Functionality can be helpful to reduce signalling between 5GC and AF and to help the AIML AF select the FL member UEs.', '', '<b>Observation 2:</b> Even if the new functionality is supported, AF should be able to directly use 5GC exposures (events, analytics) and determine the FL member UEs without the new assistance functionality.', '', 'Among those solutions supporting the new functionality, they can be further categorized into three groups depending on where the FL Member Selection Assistance Functionality is accommodated.', '', '-\tNEF: #17, #18, #46, #47', '', '-\tNWDAF: #19, #22', '', '-\tA new dedicated NF: #23, #25, #28, #40, #44', '', '<b>Observation 3:</b> The new FL Member Selection Assistance Functionality may include some procedures that have nothing to do with analytics such as checking user consent. Hence hosting the new functionality on NWDAF should be avoided not to lose its primary purpose.', '', '<b>Observation 4:</b> Defining a new NF eventually entails a lot of system impacts and the need for defining a new NF is not well justified to support FL member selection assistance. Instead, NEF as a gateway between 5GC and AF can be enhanced to support such a new functionality with enhanced or new service operations.', ''] | 0.6207
<h2>7.7 Key Issue #7: Enhancements on QoS Sustainability analytics</h2> | 23700-81-i00.docx | LR4_calculation | ['', 'The solutions in KI#7 can be classified into two categories according to the issues that they mainly address for achieving improvements on QoS Sustainability analytics:', '', 'a)\tEnhance the QoS Sustainability analytics with a finer granularity area (e.g. below Cell level): Sol #18 (without any specific solution provided), #19, #50.', '', 'b)\tEnhance the QoS Sustainability analytics with additional input data: #18, #19, #20, #50.', '', 'Solutions in group b can be then differentiated according to the type of change, either introducing new information elements used for data collection from OAM or adding new sources of information interacting with NWDAF:', '', '-\tAdditional data from OAM: #18, #19, #20', '', '-\tAdditional data from SMF: #19 (with PCF), #20 (optional), #50', '', '-\tAdditional data from UPF: #20 (optional), #50', '', 'The evaluation of the solutions in the category "Enhancements with a finer granularity area" is provided as follows:', '', '-\tSol #18 acknowledges the need for "below cell level location information" and modifies accordingly the output analytics with the "Applicable Area with finer granularity" information but does not provide any details on how to effectively obtain such information.', '', '-\tSol #19 proposes to add interactions with LMF and AMF to get UE positions located in the Cell or TA where requested area or path of Interest is included.', '', '-\tSol #50 is also relying on LMF and AMF as well as GMLC to retrieve the UE location information, e.g. cell ID or finer granularity below cell. This solution describes more in detail the overall procedure involving LCS Service and GLMC.', '', 'The evaluation of the solutions in the category "Enhancements with additional input data" is provided as follows:', '', '-\tSol #18 introduces the usage of "Latency and delay of 5G networks" from OAM, described more in details in clause\xa06.3 of TS\xa028.554\xa0[9] referring to the Integrity KPI. Among possible specific KPIs, the "Downlink/Uplink latency in gNB-DU", "Integrated Downlink/Uplink delay in RAN" or "E2E delay for network slice" could be obtained for example to enhance the data collection for "QoS Sustainability" analytics.', '', '-\tSol #19 proposes also to add similar information from OAM called "Packet Delay", but referring this time more specifically to TS\xa028.552\xa0[7], where for instance different performance measurements are described such as the "Average delay UL/DL air-interface", "Round-trip GTP Data Packet Delay and packet delay between NG-RAN and PSA UPF". This solution also introduces new input data from TS\xa028.552\xa0[7] called "RAN status, load and performance information" referring at least to the "Radio resource utilization" described in clause\xa05.1.1.2 and "Packet Loss and/or Drop", certainly referring to clause\xa05.1.3 "Performance measurements valid for split gNB deployment scenario" describing the "Packet Loss Rate" and "Packet Drop Rate" measurements. In addition to OAM source, Sol#19 introduces the usage of "QoS Notification Control of the QoS profiles or Alternative QoS Profiles" and their corresponding "QoS profiles" from SMF and PCF. Additional input from UDM together with support of UE Context or Subscription information in the filters provided by the consumer can be used to further improve the accuracy of the analytics.', '', '-\tSol #20 proposes firstly to add the same "Packet Delay" from OAM already described in TS\xa028.552\xa0[7] like for Sol#19. In addition, this solution proposes to extend the measurements related to QoS Monitoring defined in TS\xa023.501\xa0[2] and TS\xa028.552\xa0[7], to include the IP-layer section capacity and IP-layer available section capacity between UE, NG-RAN and UPF at GTP level. In this way, new data input could be obtained such as "UL/DL capacity GTP between UPF and UE" or "UL/DL available capacity GTP between UPF and NG-RAN" corresponding respectively to the "IP-layer section capacity" and "IP-layer available section capacity" definitions from ITU-T Y.1540. How OAM can perform capacity measurements is to be determined by SA\xa0WG5. Optionally, End-to-End measurements from UE to UPF like "UL/DL packet delay GTP" could be also obtained through SMF or UPF.', '', '-\tSol #50 does not rely on OAM but proposes to collect instead QoS information from the UPF directly or through the SMF. Such information may include the "QoS flow Bit Rate" representing the observed bit rate for UL and DL and "QoS flow Packet Delay" representing the observed packet delay for both directions. Additional input from UDM together with support of UE Context or Subscription information in the filters provided by the consumer can be used to further improve the accuracy of the analytics.', ''] | 0.60564
<h2>7.9 Key Issue #9: Support of Positioning Requirements Related to Satellite Access</h2> | 23700-71-i00.docx | LR4_calculation | ['', 'The clause evaluates the solutions for KI#9 as following.', '', 'There are 4 candidate solutions proposed to address positioning requirements related to satellite access.', '', 'Solution overview:', '', '-\tSolution #18: Location Verification for Satellite Access assisted by NWDAF Analytics.', '', '\tNWDAF is involved to provide analytics with statistics and predictions of the UE location which can assist with the network verification task that is required when a UE provides its location to the network via satellite access.', '', '-\tSolution #23: Location Verification for Satellite Access assisted by TN access.', '', '\tLocation verification for UE using satellite access is enforced based on the UE location provided through TN access. If the AMF decides to do such verification, it indicates UE to do registration via TN access. The UE location in TN access can be delivered to the AMF through registration procedure.', '', '-\tSolution #24: UE Location Verification based on Obtained Information.', '', '\tThis solution depends on the NG-RAN providing assistance information to do location verification. The reliability of verification can be enhanced by means of the assistance information, but whether and what assistance information can be provided by NG-RAN should depends on RAN\xa0WGs conclusion.', '', '-\tSolution #34: UE location determination for Mobility Restriction enforcement', '', '\tThis solution proposes AMF to invoke NI-LR procedure to determine the UE located TAI in the case of not all of the NG-RAN reporting TAIs are in Forbidden Area or Non-allowed area. AMF can perform precise Mobility Restriction based on the TAI determined through NI-LR procedure. The positioning method mode selection needs coordination with RAN\xa0WGs and depends on RAN supported methods.', '', 'All the solutions can be evaluated based on the following factors:', '', '-\tSolution assumptions or restrictions.', '', '-\tThe reliability of UE location verification.', '', '-\tRAN dependency for proposed solution.', '', '-\tFunctionality(entity, interface) impact.', '', 'Based on the solution whether to resolve reliability issue, whether the solution has RAN dependency and functionality impacts, solutions can be evaluated as follows:', '', 'Table 7.9-1: Candidate Solutions evaluation', '', 'Solution', '', 'Assumptions', '', 'verification reliability', '', 'RAN Independency', '', 'Functionality impact', '', '#18: Location Verification for Satellite Access assisted by NWDAF Analytics', '', 'N', '', 'Analytics confidence dependent', '', 'Y', '', 'AMF, NWDAF', '', '#23: Location Verification for Satellite Access assisted by TN access', '', 'Y', '', 'Y', '', 'Y', '', 'UE, AMF, UDM', '', '#24: UE Location Verification based on Obtained Information', '', 'N', '', 'RAN assistance dependent', '', 'N', '', 'NG-RAN, AMF,LMF', '', '#34: UE location determination for Mobility Restriction enforcement', '', 'N', '', 'RAN positioning dependent', '', 'N', '', 'NG-RAN, AMF, LMF', '', 'NOTE:\tN = No, Y = Yes', '', '', '', '1)\tSolution assumptions and restrictions', '', '\tThere is no assumption or restriction on solution #18, #24 and #34.', '', '\tSolution #23 works under the conditions that 1) the area that the UE located is covered by both TN access (e.g. LTE, NR) and NR satellite access and 2) UE has the capability of supporting both TN access and NR satellite access. Considering the user location verification under satellite access often needs to be performed in national cross borders, and some of the boundary areas have TN and NR satellite coverage, this solution is feasible in some cases.', '', '2)\tThe reliability of UE location verification.', '', '\tSolution #18 relies on NWDAF providing location statistics and analytics to the AMF to assist with location verification. While location verification relying only on analytics may not always be fully reliable (e.g. predictions on UE location may not be accurate), they will certainly enhance the reliability of the location verification process when combined with additional assistance information and/or procedures. Hence, in most cases, this can enhance the reliability of verification.', '', '\tSolution #23 relies on UE location in TN access to do verification. Since the UE location (e.g. the cell the UE is camping on) is reported by RAN rather than generated by the UE, besides, the UE location in TN access represents a smaller range of location area than that in NR satellite access, based on above, it can be seen as reliable when used for verification.', '', '\tThe premise of solution #24 relies on RAN providing reliable assistance information.', '', '\tSolution #34 relies on NR Satellite-based RAN position method to obtain reliable UE location.', '', '3)\tRAN dependency for proposed solution.', '', '\tGetting reliable UE location through RAN position will increase the time latency. Especially the latency of satellite communication is more serious, RAN position will aggravate the time delay. Besides, satellite resource may be scare, RAN position will increase resource consumption.', '', '\tSolution #18 and solution #23 has no RAN dependency.', '', '\tSolution #24 and solution #34 relies on RAN providing reliable location information. The feasibility of the solutions depends on RAN conclusion.', '', '4)\tFunctionality(entity, interface) impact.', '', '\tSolution #18 requires NWDAF to do UE location analytic with the request from AMF and provide it to the AMF. No other enhancement is needed.', '', '\tSolution #23 requires AMF to indicate UE to register on TN access when location verification is determined to perform by AMF. UE location in TN access is reported to UDM via registration procedure and is further delivered to AMF. UE, AMF and UDM are involved to convey such location information, existing procedure can be reused.', '', '\tSolution #24 requires RAN to provide location assistant information to the AMF. N2 interface need to be enhanced, existing procedure can be reused.', '', '\tSolution #34 requires AMF to indicate to the LMF that reliable position method is required. Existing procedure can be reused with no more enhancement.', ''] | 0.62949
<h2>8.1 Conclusions for Key Issue #1</h2> | 23700-61-i00.docx | LR4_calculation | ['', 'During Registration procedure, the UE provides indication of support of "Unavailability Period" in Registration Request message, and the AMF indicates the support of the "Unavailability Period" in Registration Accept message.', '', 'If UE and network support "Unavailability Period" and an event is triggered in the UE that would make the UE unavailable for a certain period of time (e.g. for OS upgrade or device reboot), the UE may store its MM context in USIM or Non Volatile memory to be able to reuse it after its unavailability period. When the UE is ready to execute the event, the UE triggers mobility registration or deregistration procedure including the unavailability period. The AMF may provide Periodic Registration Update timer based on unavailability period indicated by the UE, e.g. the AMF may provide a Periodic Registration Update time larger than unavailability period. If the UE is not deregistered, the AMF stores the information that the UE is unavailable in UE context, and considers the UE is unreachable until the unavailability period has passed or the UE enters CM-CONNECTED state. While the UE is unreachable, all high latency communication solutions (see clause\xa05.31.8 of TS\xa023.501\xa0[2]) may apply if supported, e.g. extended data buffering, downlink data buffering status report, etc. If there is "Loss of Connectivity" event subscription for the UE by AF, the AMF triggers "Loss of Connectivity" event report and includes unavailability period towards the NEF and the unavailability period is reported to the respective subscribed AF.', '', 'When the UE is ready to execute the event (e.g. for OS upgrade or device reboot), the UE may choose to store the UE contexts (MM and SM context).', '', 'NOTE\xa01:\tHow the UE stores the context depends upon the UE implementation. The UE may store some or all of the UE contexts in the USIM using existing USIM functionality.', '', 'Once the event which makes the UE unavailable is completed in the UE or the event is delayed to a future time or cancelled in the UE (e.g. due to insufficient storage capacity, insufficient battery level or the event which makes the UE unavailable is completed), the UE triggers registration procedure to resume regular service. The UE does not include the Unavailability Period in the Registration Request message. Depending on the state the UE ends up after the event, the registration procedure can be Initial Registration procedure or Mobility Registration Update procedure.', '', 'NOTE\xa02:\tThe actual event execution in the UE, including user interaction, is out of the scope of this feature.', '', 'NOTE\xa03:\tExact names for the parameters exchanged between UE and Network can be decided during normative work.', '', '', 'Annex A:', 'Change history', '', '<b>Change history</b>', '', '<span style="font-size:16pt"><b>Date</b></span>', '', '<span style="font-size:16pt"><b>Meeting</b></span>', '', '<span style="font-size:16pt"><b>TDoc</b></span>', '', '<span style="font-size:16pt"><b>CR</b></span>', '', '<span style="font-size:16pt"><b>Rev</b></span>', '', '<span style="font-size:16pt"><b>Cat</b></span>', '', '<span style="font-size:16pt"><b>Subject/Comment</b></span>', '', '<span style="font-size:16pt"><b>New version</b></span>', '', '<span style="color:0000FF;font-size:16pt">2022-02</span>', '', '<span style="color:0000FF;font-size:16pt">SA2#149E</span>', '', '<span style="color:0000FF;font-size:16pt">S2-2201195</span>', '', '<span style="color:0000FF;font-size:16pt">-</span>', '', '<span style="color:0000FF;font-size:16pt">-</span>', '', '<span style="color:0000FF;font-size:16pt">-</span>', '', '<span style="color:0000FF;font-size:16pt">Proposed skeleton agreed at SA2#149E</span>', '', '<span style="color:0000FF;font-size:16pt">0.0.0</span>', '', '<span style="color:0000FF;font-size:16pt">2022-05</span>', '', '<span style="color:0000FF;font-size:16pt">SP#96</span>', '', '<span style="color:0000FF;font-size:16pt">SP-220424</span>', '', '<span style="color:0000FF;font-size:16pt">-</span>', '', '<span style="color:0000FF;font-size:16pt">-</span>', '', '<span style="color:0000FF;font-size:16pt">-</span>', '', '<span style="color:0000FF;font-size:16pt">MCC editorial update for presentation to TSG SA#96 for approval</span>', '', '<span style="color:0000FF;font-size:16pt">1.0.0</span>', '', '<span style="color:0000FF;font-size:16pt">2022-06</span>', '', '<span style="color:0000FF;font-size:16pt">SP#96</span>', '', '<span style="color:0000FF;font-size:16pt">-</span>', '', '<span style="color:0000FF;font-size:16pt">-</span>', '', '<span style="color:0000FF;font-size:16pt">-</span>', '', '<span style="color:0000FF;font-size:16pt">-</span>', '', '<span style="color:0000FF;font-size:16pt">MCC editorial update for publication after TSG SA#96 approval</span>', '', '<span style="color:0000FF;font-size:16pt">18.0.0</span>', '', '', '', '', '', '', '', '<b><i>3GPP</i></b>', '', '', '', '', '', '', '', ''] | 0.67244
<h2>8.1 Conclusions on PCC/QoS control enhancement considering dynamic satellite backhaul</h2> | 23700-27-i00.docx | LR4_calculation | ['', 'For the determination of packet delivery latency of the satellite backhaul on the UP path, following conclusions are proposed:', '', '-\tThe PCF may determine the packet delivery latency on N3 interface, if it detects dynamic satellite backhaul is used to serve the PDU session. The PCF can determine the N3 latency based on configuration or by using QoS monitoring triggered by PCF or estimate the N3 latency based on the received satellite backhaul category (LEO, GEO, etc.);', '', '-\tThe SMF activates the QoS monitoring to measure the packet delivery latency on N3 interface according to the PCC rule;', '', '-\tThe measured delay can be used by PCF for policy control, and can be considered for UPF selection (e.g. when the different types of backhaul network can be used in CP and UP).', '', 'For exposure of backhaul information to the AF, there are solutions #1, #2, #3, following conclusions are proposed:', '', '-\tThe PCF can report packet delivery latency to the AF using existing QoS monitoring solution;', '', '-\tThe AF can request the PCF to report the packet delivery latency using existing QoS monitoring solution.', '', 'The reporting of the satellite backhaul category and the observed backhaul delay to CHF as proposed in Solution #1 can be supported but this is to be determined by SA\xa0WG5.', '', 'For handling of out-of-sequence packets that can occur at N3, it is concluded that no action needs to be taken.', ''] | 0.58557
<h2>8.10 Key Issue #10: Support of Reduced Latency</h2> | 23700-71-i00.docx | LR4_calculation | ['', 'It is proposed to concluded as follows for KI#10:', '', '-\tWhen UPF and LMF are located at edge while AMF at centre, user plane based positioning can reduce the LPP message transfer latency between UE and LMF.', '', '-\tBy co-deployment of GMLC and LMF at edge, the latency of periodic or deferred location report from LMF to AF/LCS client through GMLC can be reduced.', '', '-\tBy using a user plane connection between a UE and an AF or LCS Client, end to end latency for a periodic or triggered MT-LR can be minimized if a target UE is able to determine the location estimates.', ''] | 0.59496
<h2>8.2 Conclusions for KI #3: Support of redundant traffic steering</h2> | 23700-53-i00.docx | LR4_calculation | ['', 'A Redundant Steering Mode (RSM) shall be defined in the normative phase, which supports the following features:', '', '1)\tThe PCF decides the SDF(s) for which RSM should be applied based on its own criteria and/or based on information received from AFs.', '', '2)\tDuplication criteria may be provided by PCF for an SDF using a non-GBR QoS flow. Duplication criteria shall not be provided for SDFs using GBR QoS flows.', '', '3)\tWhen duplication criteria are not provided for an SDF, then RSM operates in static mode. In this mode: ', '', '-\tThe network may provide a Primary Access to instruct the UE/UPF that the UE/UPF shall send all data packets of the SDF on the Primary Access and may duplicate data packets of the SDF on the other, secondary access. How many and what data packets are duplicated on the secondary access is chosen by the UE and UPF based on their implementation. The primary access is selected by the PCF.', '', '-\tIf the network does not provide Primary Access to UE/UPF, the UE/UPF shall send all data packets of the SDF on both accesses.', '', '\tAn example of ATSSS rule using RSM is static mode is shown below:', '', '-\tTraffic descriptor', '', '-\tApplication identity: com.example.app0', '', '-\tProtocol: TCP', '', '-\tAccess Selection descriptor', '', '-\tSteering functionality: MPTCP', '', '-\tSteering mode: Redundant', '', '\tThis means that:', '', '-\tRedundant traffic steering is applied by the MPTCP steering functionality to the TCP traffic of application "com.example.app0".', '', '-\t100% of the traffic is duplicated over both accesses.', '', '4)\tWhen duplication criteria are provided for an SDF, then RSM operates in dynamic mode. In this mode:', '', '-\tWhen the duplication criteria are fulfilled on both accesses, the UE/UPF shall duplicate the traffic of the SDF on both accesses.', '', '-\tWhen the duplication criteria are fulfilled on one access only, the UE/UPF shall send the traffic of the SDF over the other access only.', '', '-\tWhen the duplication criteria are not fulfilled on both accesses, the UE/UPF shall send the traffic of the SDF over the "primary" access. The "primary" access may be selected by PCF and indicated to UE and UPF in ATSSS and N4 rules or may be selected by UE/UPF based on their own implementation (e.g. using the best performing access). If the measurements are not available to evaluate the duplication criteria for an access, it is assumed that the duplication criteria are not fulfilled on this access. If the duplication criteria are fulfilled again over one access the UE/UPF should deactivated the RSM. The UE/UPF sends the traffic of the SDF over the access only.', '', 'NOTE\xa01:\tFor example, the duplication criterion "Max PLR = 0.1%" is fulfilled on one access when the measured PLR on this access exceeds the 0.1% threshold.', '', '5)\tThe duplication criteria contain either threshold values for Packet Loss Rate (PLR) or threshold values for Round Trip Time (RTT).', '', '-\tWhen only a PLR threshold is provided for an SDF and the measured PLR exceeds this threshold on both accesses, the UE/UPF shall duplicate the traffic of the SDF on both accesses.', '', '-\tWhen only a RTT threshold is provided for an SDF and the measured RTT exceeds this threshold on both accesses, the UE and UPF decide independently to initiate packet duplication or not based on their own implementation.', '', 'NOTE\xa02:\tFor example, the UE/UPF can decide to initiate packet duplication only when the values of jitter on each access and the difference of values of RTT indicate that the packet duplication is expected to reduce the overall RTT for the SDF.', '', '6)\tThe existing structure of ATSSS/N4 rules shall be re-used with enhancements for supporting RSM. An example of an ATSSS rule using dynamic RSM is shown below.', '', '-\tTraffic descriptor', '', '-\tApplication identity: com.example.app1', '', '-\tProtocol: TCP', '', '-\tAccess Selection descriptor', '', '-\tSteering functionality: MPTCP', '', '-\tSteering mode: Redundant', '', '-\tSteering Mode Information: Primary access=3GPP', '', '-\tThreshold Values: Max PLR = 0.1%', '', '\tThis ATSSS rule indicates that:', '', '-\tRedundant traffic steering shall apply to the TCP traffic of application "com.example.app1".', '', '-\tIf the measured PLR exceeds 0.1% on both accesses (duplication criteria fulfilled on both accesses), then all matched traffic shall be duplicated on both accesses.', '', '-\tIf the measured PLR does not exceed 0.1% on both accesses, then all matched traffic shall be sent over 3GPP access only (as the primary access).', '', '-\tIf the measured PLR does not exceed 0.1% on one access only (either 3GPP or non-3GPP), then all matched traffic shall be sent over this access.', '', '7)\tThe redundant traffic steering shall be applicable to both GBR and non-GBR traffic. For GBR traffic, the SMF shall provide the GBR QoS profile to both accesses.', '', '8)\tThe Nnef_AFsessionWithQoS API can be used by an AF to indicate the desired packet delay and/or packet loss rate for a data flow. This information can be considered by PCF when deciding the steering mode for this data flow and may influence when traffic duplication is activated or deactivated.', '', '9)\tThe RSM does not apply to the ATSSS-LL steering functionality.', '', '10)\tUPF can suspend traffic duplication for a UE, e.g. in case of locally detected UPF congestion, via an extension of the PMF protocol. How UPF determines to suspend traffic duplication or reactivate duplication is implementation specific. It is up to UPF to decide for which UEs and/or types of SDFs (e.g. all non-GBR SDFs) traffic duplication is suspended. UPF can at any time decide to terminate duplication suspension for one or several UEs via the PMF protocol.', '', "Editor's note:\tAdditional bullets may be added before the completion of this study. It should also be defined how the steering functionality handles the duplicated packets.", ''] | 0.61582
<h2>8.2 Conclusions for KI#2</h2> | 23700-62-i00.docx | LR4_calculation | ['', 'The following interim conclusions are proposed for KI#2:', '', '1.\tSubscription to UPF events via SMF is the rule except for the cases listed in bullet 2; Subscription via SMF means the final consumer of UPF event notifications sends the subscription request to the SMF and then the SMF is doing a third-party subscription onto UPF on behalf of this final consumer. Conversely the notifications are directly sent by the UPF to the final consumer of UPF notifications.', '', 'NOTE\xa01:\tOptimizing notifications is more important than optimizing subscriptions.', '', 'NOTE\xa02:\tSubscriptions related with AoI are handled by SMF that subscribe/unsubscribe to the relevant UPF(s) on behalf of the final consumer based on whether the UE is in the target AoI (for example, the SMF can first get the UE list within the AoI and keep being updated about the UE list by subscribing to AMF, and then subscribe/unsubscribe to the relevant UPF(s) on behalf of the final consumer). This allows the UPF not having to determine the AMF where to subscribe for UE presence in the AoI.', '', 'NOTE\xa03:\tFor event subscriptions requiring interactions with 5G AN, a solution where the UPF event consumer would directly subscribe to UPF and then UPF would ask SMF to send N2 SM signalling to 5G AN would be more complex and not bring advantage.', '', '2.\tDirect subscription to UPF (i.e. not requiring third party subscription to UPF via SMF) shall be possible for data collection where UPF is the source as defined in TS\xa023.288\xa0[5], i.e. the following cases:', '', 'A.\tTS\xa023.288\xa0[5] Table 6.5.2-2: Data collected by NWDAF for UPF load analytics recalled in item 2 of Annex\u202fA of the TR.', '', 'B.\tFor analytics targeting "any UE" (possibly for specific DNN and or slices) and not related with an AoI or BSSID/SSID or with a specific data flow.', '', 'NOTE\xa04:\tThis can relate to use cases such as Data collected by NWDAF for UPF load analytics, User Data Congestion Analytics, Data Volume dispersion analytics, WLAN performance analytics.', '', 'C.\tThe case described in solution 20 (UE IP address mapping information exposure by UPF) where the 5GC NF (e.g., NEF, BSF) can directly discover the UPF that performs NAT (based on the NATed IP address) and then invoke directly the NAT related API at the UPF. This is an optional feature.', '', '\tNormative work will be based on NEF contacting NRF and UPF before invoking BSF.', '', 'NOTE\xa05:\tWhich 5GC NF can directly discover the UPF and invoke the NAT related API will be confirmed during normative phase.', '', '3.\tIn Rel18:', '', 'A.\tthe only defined consumers of UPF event SUBSCRIBE are SMF, and NWDAF.', '', 'B.\tthe only defined consumers of UPF event notifications are AF/NEF, TSNAF/TSCTSF and NWDAF.', '', '4.\tUPF event exposure Service description: This service provides events related to PDU Sessions towards consumer NF. The service operations exposed by this service allow other NFs to subscribe and get notified of events happening on UPFs.', '', '\tThe following events may be subscribed by a NF consumer:', '', '-\tEvent: QoS monitoring. This event provides QoS Flow level performance information (information listed in Solution #8, clause\xa06.8.2).', '', '-\tEvent: UserDataUsageMeasures. This event provides information of user data usage of the User PDU Session (information listed in Solution #7, clause\xa06.7.2).', '', '-\tEvent: UserDataUsageTrends. This event provides statistical measurements (information listed in Solution #7, clause\xa06.7.2).', '', '\tWhen the UPF provides notifications related to UserDataUsageMeasures or UserDataUsageTrends events the notifications may indicate the time stamps for the measures and also refer to the Application Id or Packet Filter Set indicated in the consumer subscription.', '', '5.\tThe subscription mechanisms for the defined UPF event exposure events are as follows:', '', '-\tEvent: QoS monitoring. Subscription is always indirect via SMF. UPF and SMF interact using PFCP.', '', '-\tEvent: UserDataUsageMeasures. SBI based subscription operation shall be used by SMF and other allowed direct consumers.', '', '-\tEvent: UserDataUsageTrends. SBI based subscription operation shall be used by SMF and other allowed direct consumers.', '', '6.\tTo determine which SMF to contact the final consumer of UPF events proceeds as follows:', '', '-\tIf the event targets any UE, the final consumer of UPF events looks up the NRF to discover all suitable SMF(s) (e.g. SMF(s) that serve the target combination of DNN and S-NSSAI).', '', '-\tIf the event targets a unique UE identified by its SUPI, the final consumer of UPF events sends Nudm_UECM_Get_Request (SUPI, type of requested information set to SMF Registration Info and the S-NSSAI and DNN) to UDM to get the SMF ID serving the target UE.', '', '-\tIf the event target are UEs identified by a Group Identifier, the final consumer of UPF events sends Nudm_SDM_Get_Request to UDM and requests the list of SUPIs that correspond to the Group ID. Final consumer then proceeds with these SUPIs as described above to get SMF ID serving each UE identified by one of received SUPIs.', '', "\tIf the consumer of NWDAF service doesn't provide the target DNN, S-NSSAI (these parameters are optional for NWDAF service defined in TS\xa023.288\xa0[5]), and the event targets a unique UE identified by its SUPI, the NWDAF gets the list of all PDU Session for that SUPI via Nudm_UECM_Get_Request and then determine which (DNN, S-NSSAI) it will consider.", '', "\tIf the consumer of NWDAF service doesn't provide the target DNN, S-NSSAI (these parameters are optional for NWDAF service defined in TS\xa023.288\xa0[5]), but provides the application server IP address/FQDN, and the event targets a unique UE identified by its SUPI or any UE, the NWDAF may:", '', '-\tThe NWDAF uses application server IP address/FQDN to obtain the corresponding DNAI from NEF/UDR. The NEF/UDR uses a mapping table between application server IP address/FQDN and DNAI. The procedure is described in clause\xa08.7 conclusion of TR\xa023.700-48\xa0[10]. The DNAI is used to reduce the scope of related SMF/UPF and focus on the UE that access the application server IP address/FQDN locally via the indicated DNAI.', '', '-\t(when the NWDAF request targets a single UE) get from UDM related all SMF(s) that serve the target UE by providing the SUPI, then check which of these SMF(s) supports the target DNAI and then send to each of these SMF the request to subscribe to the UPF event related with the application server IP address/FQDN and DNAI.', '', '-\t(when the NWDAF request targets Any UE) use the DNAI to query the NRF on discovery of all SMF(s) that support this DNAI and then send to each of them the request to subscribe to the UPF event related with the application server IP address/FQDN.', '', '7.\tFor the UPF data collection, the event subscription includes Reporting suggestion information as described in Sol#14, which is used to assist the UPF event notification. Per Reporting suggestion information UPF can concatenate several notification messages to the same notification endpoint in one notification message.', '', '', '', '', 'Annex A:', 'Analysis on the NWDAF requirements of UPF event exposure service(s)', '', 'This Annex aims at listing and analysing the NWDAF requirements of UPF event exposure service(s).', '', 'NOTE\xa01:\tThis clause recalls for information the main known usage of UPF information exposure in 5GC as defined in other 3GPP documents. If this clause and the quoted other 3GPP documents are not aligned, the quoted other 3GPP documents prevails.', '', 'NWDAF requirements as defined in TS\xa023.288\xa0[5], for instance (the list is not exhaustive), contain:', '', '1.\tObserved Service Experience: TS\xa023.288\xa0[5] of Table 6.4.2-2 of: QoS flow level Network Data from 5GC NF related to the QoS profile assigned for a particular service (identified by an Application Id or IP filter information).', '', '\tThe Observed Service Experience analytics may provide Service Experience for an Edge Application over a UP path: Service experience for a UE or a group UEs or any UE in an Application or a set of Applications over a specific UP path (UPF, DNAI and EC server).', '', '\tThe Observed Service Experience analytics may also provide "Service experience for a UE or a group of UEs in an Application or a set of Applications over a RAT Type or over a Frequency or both" as defined in Table 6.4.1-1of TS\xa023.288\xa0[5].', '', 'Table 6.4.2-2 (TS\xa023.288\xa0[5]): QoS flow level Network Data from 5GC NF related to the QoS profile assigned for a particular service (identified by an Application Id or IP filter information)', '', 'QoS flow Bit Rate', '', 'UPF', '', 'The observed bit rate for UL direction; and', '', 'The observed bit rate for DL direction.', '', 'QoS flow Packet Delay', '', 'UPF', '', 'The observed Packet delay for UL direction; and', '', 'The observed Packet delay for the DL direction.', '', 'Packet transmission', '', 'UPF', '', 'The observed number of packet transmission.', '', '', '', '\tFor NWDAF to provide Service Experience for an Application: Consumer NF sends an Analytics request/subscribe (Analytics ID = Service Experience, Target of Analytics Reporting = any UE or a UE identified by a SUPI or a group of UEs identified by a Group Id, Analytics Filter Information = (Application ID, S-NSSAI, DNN, Application Server Address(es), Area of Interest), Analytics Reporting Information=Analytics target period) to NWDAF.', '', '2.\tTable 6.5.2-2 of TS\xa023.288\xa0[5]: Data collected by NWDAF for UPF load analytics.', '', 'Table 6.5.2-2 (TS 23.288\xa0[5]): Data collected by NWDAF for UPF load analytics', '', 'Information', '', 'Source', '', 'Description', '', 'Traffic usage report', '', 'UPF', '', 'Report of user plane traffic in the UPF ', '', '', '', '\tUPF should report all traffic for all N4 (PDU) sessions that meet some criteria (S-NSSAI, Area of interest) -&gt; SMF involvement may be considered when it is needed to determine which UPF(s) serve a UE in the area of interest.', '', '-\tTable 6.7.3.2-1 of TS\xa023.288\xa0[5]: Service Data from 5GC related to UE communication.', '', 'Table 6.7.3.2-1 (TS\xa023.288\xa0[5]): Service Data from 5GC related to UE communication', '', 'UE communication (1..max)', '', 'UPF, AF', '', 'Communication description per application', '', ' &gt;Communication start', '', '', '', 'The time stamp that this communication starts', '', ' &gt;Communication stop ', '', '', '', 'The time stamp that this communication stops', '', ' &gt;UL data rate ', '', '', '', 'UL data rate of this communication', '', ' &gt;DL data rate ', '', '', '', 'DL data rate of this communication', '', ' &gt;Traffic volume', '', '', '', 'Traffic volume of this communication', '', '&gt; N4 Session ID', '', 'SMF, UPF', '', 'Identification of N4 Session.', '', '&gt; Inactivity detection time', '', 'SMF, UPF', '', 'Value of session inactivity timer.', '', '', '', '\t5GC Consumer NF sends a request to the NWDAF for analytics on UE(s), where the analytics type indicated by "Analytics ID" is set to "UE communication". The Target of Analytics Reporting is set to SUPI or an Internal Group Identifier and Analytics Filter may include Application ID and Area of Interest.', '', '3.\tTable 6.8.2-2 of TS\xa023.288\xa0[5]: Data Collected from the UPF or from the AF related to User Data Congestion Analytics.', '', 'Table 6.8.2-2 (TS\xa023.288\xa0[5]): Data Collected from the UPF or from the AF related to User Data Congestion Analytics', '', 'Information', '', 'Source', '', 'Description', '', 'Application ID', '', 'UPF or AF', '', 'Application identifier as defined in TS\xa023.501\xa0[2] clause\xa05.8.2 (see NOTE\xa01).', '', 'IP Packet Filter Set', '', 'UPF or AF', '', 'IP Packet Filter set as defined in TS\xa023.501\xa0[2] clause\xa05.8.2 (see NOTE\xa01).', '', 'Measurement period', '', 'UPF or AF', '', 'Measurement period.', '', 'Throughput UL/DL', '', 'UPF or AF ', '', 'Average Throughput UL/DL over the measurement period.', '', 'Throughput UL/DL (peak)', '', 'UPF or AF', '', 'Peak Throughput UL/DL over the measurement period.', '', 'Timestamp', '', 'UPF or AF', '', 'Time when measurements are taken.', '', 'Achieved sampling ratio', '', 'UPF', '', 'Sampling ratio achieved by UPF (see NOTE\xa02).', '', 'NOTE\xa01:\tApplication Id and IP Packet Filter Set are mutually exclusive.', '', 'NOTE\xa02:\tUPF may apply data sampling to reduce the load on the UPF. This parameter is provided when no sampling ratio is configured at the UPF or the UPF could not fulfil the configured sampling ratio.', '', 'NOTE\xa03:\tMultiple outputs are provided by the UPF when multiple Service Data Flows are running at the UPF for the same UE and measurement period.', '', 'NOTE\xa04:\tHow NWDAF collects information from UPF is not defined in this Release of the specification.', '', '', '', '\tThe Consumer NF indicates a request for analytics for congestion in a specific location. The Analytics ID is set to "User Data Congestion" for transfer over user plane, control plane, or both, the Target of Analytics Reporting is set to "any UE" and Analytics Filter Information set to include a location (e.g. ECGI, TA) and an indication to provide the list of applications that contribute the most to the traffic.', '', '4.\tTable 6.10.2-5 of TS\xa023.288\xa0[5]: UE data volume dispersion collected from serving UPF.', '', 'Table 6.10.2-5 (TS\xa023.288\xa0[5]): UE data volume dispersion collected from serving UPF', '', 'Information', '', 'Source', '', 'Description', '', 'UE IP address', '', 'UPF', '', 'UE IP address.', '', 'Timestamp', '', 'UPF', '', 'Time stamp of the collected information.', '', 'Data Volume UL/DL', '', 'UPF', '', 'Sum of UE data volume exchanged per UE across all applications.', '', 'NOTE:\tThe Data volume can be reported either as total volume of the PDU session or periodically. It refers to the Data volume exchanged between the start and stop of the PDU session. When reported periodically, the period can be specified in the requested analytic target period or configured as a default value in the UPF.', '', '', '', 'Table 6.10.2-6: UE data volume dispersion collected from serving UPF', '', 'Information', '', 'Source', '', 'Description', '', 'UE IP address', '', 'UPF', '', 'UE IP address.', '', 'Timestamp', '', 'UPF', '', 'A timestamp of the collected information.', '', 'Application ID', '', 'UPF', '', 'Identify the application at the UPF ', '', 'IP 5-tuple', '', 'UPF', '', 'IP 5-tuple.', '', 'Location of Application', '', 'UPF', '', 'List of Internet applications represented by DNAI(s).', '', 'Data Volume UL/DL', '', 'UPF', '', 'Sum of UE data volume exchanged per application during the period. ', '', 'Application duration', '', 'UPF', '', 'Duration for the application (e.g. Voice talk time).', '', 'NOTE\xa01:\tApplication ID and IP 5-tuple are mutually exclusive.', '', 'NOTE\xa02:\tMultiple outputs are provided by the UPF when multiple applications are running at the UPF for the same UE and time period.', '', 'NOTE\xa03:\tThe Data volume can be reported either as total volume of the PDU session or periodically. It refers to the Data volume exchanged between the start and stop of the PDU session. When reported periodically, the period can be specified in the requested analytic target period or configured as a default value in the UPF.', '', '', '', '\tIn table 6.10.2-5, the data volume is collected per UE from the UPF. The collected UE information is applicable across all applications used by the UE between start and stop of the PDU session. The UPF reports volume per UE IP address across all applications.', '', '\tIn table 6.10.2-6, the UPF reports data volume per UE for specific application(s) in relation to the start and stop of the application as indicated by the application duration.', '', '\tThe Consumer NF sends a request to the NWDAF for dispersion analytics on a specific UE, any UE, or a group of UEs, using either the Nnwdaf_AnalyticsInfo or Nnwdaf_AnalyticsSubscription service. The Analytics ID is set to "UE Dispersion Analytics", the Dispersion Analytic (DA) type is set to "Data Volume Dispersion Analytics" (DVDA) or "Transactions Dispersion Analytics" (TDA) and Analytic Filter Information = (Area of Interest, slice, target period, optional UE class: Top-Heavy, Fixed, or Camper UEs). The NF or AF provides the UE ID or Internal Group ID in the Target of Analytics Reporting.', '', '5.\tClause\xa06.11.1 of TS\xa023.288\xa0[5] on "WLAN performance analytics" requests:', '', '\tTarget of Analytics Reporting: a single UE (SUPI), a group of UEs (an Internal Group ID), or any UE.', '', '\tAnalytics Filter Information:', '', '-\tArea of Interest (list of TA or Cells);', '', 'NOTE\xa02:\tEven though the Area of Interest may have been meant to indicate a UE location, it is questionable to use this information considering UE(s) that are IDLE over 3GPP access and thus whose 3GPP location cannot be determined. UPEAS is not meant to have UE impact.', '', '-\tSSID(s);', '', '-\tBSSID(s); and', '', '\tThe reporting should only apply for traffic exchanged on a target SSID and BSSID thus the UPF reporting should only be reported for target UE(s) exchanging traffic on a target SSID and BSSID or the UPF should be aware of the target SSID/BSSID.', '', '', '', 'UE communications (1..max)', '', 'UPF', '', 'List of communication time slots', '', '&gt; Communication start', '', '', '', 'The time stamp that PDU session(s) for WLAN starts.', '', '&gt; Communication stop', '', '', '', 'The time stamp that PDU session(s) for WLAN ends.', '', '&gt; UL data rate', '', '', '', 'UL data rate of PDU session(s) for WLAN.', '', '&gt; DL data rate', '', '', '', 'DL data rate of PDU session(s) for WLAN.', '', '&gt; Traffic volume', '', '', '', 'Traffic volume of PDU session(s) for WLAN.', '', '', '', '6.\tClause\xa06.14.1 of TS\xa023.288\xa0[5] "User plane performance analytics" requests:', '', '-\tUser plane performance analytics for a specific Edge Computing application for a UE, group of UEs, or any UE over a specific serving anchor UPF.', '', '-\tUser plane performance analytics for a specific Edge Computing application for a UE, group of UEs, or any UE over a specific DNAI.', '', '-\tUser plane performance analytics for a specific Edge Computing application for a UE, group of UEs, or any UE over a specific Edge Application Server Instance.', '', '\tAnalytics consumer sends an Analytics request/subscribe (Analytics ID = DN Performance Target of Analytics Reporting, Analytics Filter Information = (Application ID, S-NSSAI, DNN, Area of Interest, UPF anchor ID, DNAI, Application Server Address(es)), Analytics Reporting Information = Analytics target period) to NWDAF by invoking a Nnwdaf_AnalyticsInfo_Request or a Nnwdaf_AnalyticsSubscription_Subscribe service.', '', 'Some of these analytics target Any UE (possibly for specific DNN and or slices) and the NWDAF acting as a consumer of UPF exposure may target any UPF that serves the corresponding specific DNN and or slices.', '', 'Some of these analytics target a specific UE and it is thus needed for the NWDAF subscription to be forwarded to the UPF(s) that serve the target PDU sessions of this UE.', '', '', '', '', 'Annex B:', 'Change history', '', '<b>Change history</b>', '', '<span style="font-size:16pt"><b>Date</b></span>', '', '<span style="font-size:16pt"><b>Meeting</b></span>', '', '<span style="font-size:16pt"><b>TDoc</b></span>', '', '<span style="font-size:16pt"><b>CR</b></span>', '', '<span style="font-size:16pt"><b>Rev</b></span>', '', '<span style="font-size:16pt"><b>Cat</b></span>', '', '<span style="font-size:16pt"><b>Subject/Comment</b></span>', '', '<span style="font-size:16pt"><b>New version</b></span>', '', '<span style="color:0000FF;font-size:16pt">2022-02</span>', '', '<span style="color:0000FF;font-size:16pt">SA2#149E</span>', '', '<span style="color:0000FF;font-size:16pt">S2-2200094</span>', '', '<span style="color:0000FF;font-size:16pt">-</span>', '', '<span style="color:0000FF;font-size:16pt">-</span>', '', '<span style="color:0000FF;font-size:16pt">-</span>', '', '<span style="color:0000FF;font-size:16pt">Proposed skeleton agreed at S2#149E</span>', '', '<span style="color:0000FF;font-size:16pt">0.0.0</span>', '', '<span style="font-size:16pt">2022-02</span>', '', '<span style="font-size:16pt">SA2#149E</span>', '', '<span style="font-size:16pt">-</span>', '', '<span style="font-size:16pt">-</span>', '', '<span style="font-size:16pt">-</span>', '', '<span style="font-size:16pt">-</span>', '', '<span style="font-size:16pt">Documents approved p-CR at S2#149E, including S2-2200095, S2-2201822, S2-2201823, S2-2201824, S2-2201825, S2-2201826</span>', '', '<span style="font-size:16pt">0.1.0</span>', '', '<span style="font-size:16pt">2022-04</span>', '', '<span style="font-size:16pt">SA2#150E</span>', '', '<span style="font-size:16pt">-</span>', '', '<span style="font-size:16pt">-</span>', '', '<span style="font-size:16pt">-</span>', '', '<span style="font-size:16pt">-</span>', '', '<span style="font-size:16pt">Documents approved p-CR at S2#150E, including S2-2202758, S2-2203581, S2-2203582, S2-2203583, S2-2202652, S2-2203584, S2-2203585, S2-2203586, S2-2203587, S2-2203588</span>', '', '<span style="font-size:16pt">0.2.0</span>', '', '<span style="font-size:16pt">2022-05</span>', '', '<span style="font-size:16pt">SA2#151E</span>', '', '<span style="font-size:16pt">-</span>', '', '<span style="font-size:16pt">-</span>', '', '<span style="font-size:16pt">-</span>', '', '<span style="font-size:16pt">-</span>', '', '<span style="font-size:16pt">Documents approved p-CR at S2#151E, including S2-2204311, S2-2204515, S2-2205320, S2-2204880, S2-2204881, S2-2204882, S2-2204883, S2-2204884, S2-2204885, S2-2204886, S2-2204887, S2-2204888, S2-2204520, S2-2204889, S2-2204890, S2-2204891, S2-2203748, S2-2204892, S2-2204893, S2-2204894</span>', '', '<span style="font-size:16pt">0.3.0</span>', '', '<span style="font-size:16pt">2022-08</span>', '', '<span style="font-size:16pt">SA2#152E</span>', '', '<span style="font-size:16pt">-</span>', '', '<span style="font-size:16pt">-</span>', '', '<span style="font-size:16pt">-</span>', '', '<span style="font-size:16pt">-</span>', '', '<span style="font-size:16pt">Documents approved p-CR at S2#152E, including S2-2205868, S2-2205885, S2-2206149, S2-2206309, S2-2206324, S2-2206731, S2-2207188, S2-2207189, S2-2207190, S2-2207191, S2-2207192, S2-2207193, S2-2207194, S2-2207195, S2-2207196, S2-2207197</span>', '', '<span style="font-size:16pt">0.4.0</span>', '', '<span style="color:0000FF;font-size:16pt">2022-09</span>', '', '<span style="color:0000FF;font-size:16pt">SA#97-e</span>', '', '<span style="color:0000FF;font-size:16pt">SP-220827</span>', '', '<span style="color:0000FF;font-size:16pt">-</span>', '', '<span style="color:0000FF;font-size:16pt">-</span>', '', '<span style="color:0000FF;font-size:16pt">-</span>', '', '<span style="color:0000FF;font-size:16pt">MCC editorial update for presentation to TSG SA for information</span>', '', '<span style="color:0000FF;font-size:16pt">1.0.0</span>', '', '<span style="font-size:16pt">2022-10</span>', '', '<span style="font-size:16pt">SA2#153E</span>', '', '', '', '', '', '', '', '', '', '<span style="font-size:16pt">Documents approved p-CR at S2#153E, including S2-2208635, S2-2209928, S2-2209929, S2-2209930, S2-2209942, S2-2209954</span>', '', '<span style="font-size:16pt">1.1.0</span>', '', '<span style="color:0000FF;font-size:16pt">2022-11</span>', '', '<span style="color:0000FF;font-size:16pt">SA#98-e</span>', '', '<span style="color:0000FF;font-size:16pt">SP-221112</span>', '', '<span style="color:0000FF;font-size:16pt">-</span>', '', '<span style="color:0000FF;font-size:16pt">-</span>', '', '<span style="color:0000FF;font-size:16pt">-</span>', '', '<span style="color:0000FF;font-size:16pt">MCC editorial update for presentation to TSG SA for approval</span>', '', '<span style="color:0000FF;font-size:16pt">2.0.0</span>', '', '<span style="font-size:16pt">2023-01</span>', '', '<span style="font-size:16pt">SA2#154AHE</span>', '', '<span style="font-size:16pt">-</span>', '', '<span style="font-size:16pt">-</span>', '', '<span style="font-size:16pt">-</span>', '', '<span style="font-size:16pt">-</span>', '', '<span style="font-size:16pt">Documents approved p-CR at S2#154AHE, including S2-2301386</span>', '', '<span style="font-size:16pt">2.1.0</span>', '', '<span style="color:0000FF;font-size:16pt">2023-03</span>', '', '<span style="color:0000FF;font-size:16pt">SA#99</span>', '', '<span style="color:0000FF;font-size:16pt">SP-230084</span>', '', '<span style="color:0000FF;font-size:16pt">-</span>', '', '<span style="color:0000FF;font-size:16pt">-</span>', '', '<span style="color:0000FF;font-size:16pt">-</span>', '', '<span style="color:0000FF;font-size:16pt">MCC editorial update for presentation to TSG SA for approval (second submission)</span>', '', '<span style="color:0000FF;font-size:16pt">2.2.0</span>', '', '<span style="color:0000FF;font-size:16pt">2023-03</span>', '', '<span style="color:0000FF;font-size:16pt">SP#99</span>', '', '<span style="color:0000FF;font-size:16pt">-</span>', '', '<span style="color:0000FF;font-size:16pt">-</span>', '', '<span style="color:0000FF;font-size:16pt">-</span>', '', '<span style="color:0000FF;font-size:16pt">-</span>', '', '<span style="color:0000FF;font-size:16pt">MCC Update for publication after TSG SA approval</span>', '', '<span style="color:0000FF;font-size:16pt">18.0.0</span>', '', '', '', '', '', '', '', '<b><i>3GPP</i></b>', '', '', '', '', '', 'footnote1)\t', '', '', '', '', '', 'endnote1)\t'] | 0.62964
<h2>8.3 Conclusion on KI#3:</h2> | 23700-85-i00.docx | LR2_payload | ['', '-\tThe ePCO based URSP delivery to UE in EPS is selected as baseline mechanism for normative work.', '', '-\tIn order to avoid unnecessary signalling overload for the purpose of delivery URSP to pre-Rel-18 UEs in EPS, the UE needs to indicate the URSP Provisioning Support Indication in EPS in the UE Policy Container to UE-PCF in 5GS.', '', "-\tDuring 5GS to EPS mobility with N26, the AMF doesn't initiate the UE Policy Association termination procedure, instead the AMF will request the UE-PCF to delay the termination of UE Policy Association for a configured period. The UE-PCF can initiate the UE Policy Association Termination procedure either after it receives the UE Policy Association Establishment from SM-PCF or after the configured period. The mobility procedure from 5GS to EPC described in clause\xa06.16.2.3.3 is selected as the baseline procedure for 5GS to EPS mobility with N26.", '', '-\tAMF doesn\'t provide any new information to MME during 5GS to EPS mobility with N26, the SM-PCF determines whether the UE supports URSP delivery in EPS by checking UE context policy control subscription information in UDR. The SM-PCF discovers the address of UE-PCF serving the UE by querying BSF. The UE-PCF recovers the information about the PSI list in the UE and the subscribed PCRTs in 5GS from former UE Policy Association for the UE after receiving the UE Policy Association Establishment request including a UE Policy Container only including an indication about the trigger for the UE Policy Association Establishment ("5GS to EPS handover").', '', '-\tWhen the UE is attached to EPS, the SM-PCF can retrieve the PCRTs for UE Policy from UE-PCF and subscribe to the applicable PCRTs in EPC to SMF+PGW-C.', '', '-\tWhen the UE returns from EPS to 5GS, the old UE policy association in EPS should be terminated after the new UE policy association established in 5GS.', '', '-\tWhen the UE does Initial Attach to EPC, in the default PDN connection is requested to established, the UE includes the UE Policy Container ePCO in PDN Connectivity Request encapsulated in Attach Request; otherwise, the UE will include the UE Policy Container ePCO in the PDN Connectivity Request during the first request for PDN connectivity as described (i.e. as described in Sol#16). The PDN Connection used by UE and SMF/PGW-C to convey UE Policy Container ePCO shall be kept when the UE is in the CONNECTED mode.', '', '-\tThe PCF triggers the re-evaluation of applicable URSPs for the UE and determines an update of URSP is needed for the UE when an event as described in clause\xa06.16.11 happens in PCF. The PCF selects one of the PDN connection/PDU sessions associated to EPC for the delivery of the URSP update. Then the PCF generates the corresponding UPDP message MANAGE UE POLICY COMMAND in a similar way than it is done in 5GC and then includes the message into a new IE for sending it to the SMF over N7, then further to UE as described in clause\xa06.16.2.2.', '', 'NOTE:\tHow to discover the same PCF for UE Policy serving the UE in both EPS and 5GS will be determined in normative phase.', ''] | 0.62371
<h2>8.3 Conclusions for Key Issue#3: 5GS information exposure for XR/media Enhancements</h2> | 23700-60-i00.docx | LR4_calculation | ['', 'The following bullet points summarize the principles for the way forward to support current congestion level information exposure:', '', '-\tOption 1: 5G System may use ECN marking for the purpose of Low Latency, Low Loss and Scalable Throughput services L4S according to [37] and [62] for uplink and/or downlink QoS Flows via one of the following two methods. A QoS Flow level explicit indication may be provided to PSA UPF to enable the ECN marking for the purpose of L4S.', '', '-\tMethod1: To support L4S, NG-RAN performs ECN marking according to [37] and [62] for uplink and downlink in IP layer of the received packets.', '', 'NOTE\xa01:\tThe criteria for RAN to determine (e.g. its congestion level) when to perform the marking is up to RAN implementation.', '', '-\tMethod2: PSA UPF performs ECN marking according to [37] and [62] for uplink and downlink IP layer of the received packets based on latest reported congestion information from NG-RAN via GTP-U header. When no congestion/congestion ends, the PSA UPF stops ECN marking.', '', '\tIn Method2, if there is no UL packet when report is needed (e.g. for DL congestion), NG-RAN may generate an UL Dummy GTP-U Packet for such a reporting.', '', 'NOTE\xa02:\tThe specification of the mobility scenario for both methods is left to normative phase.', '', '-\tFor both methods, ECN marking for L4S is per QoS flow. In order to map a packet flow that can be subject to ECN marking for L4S to a QoS flow with ECN marking for L4S support, the traffic detection is used at the UPF. For traffic detection, the packet filters can either reuse existing IP-5 tuples, or ECT(1).', '', 'NOTE\xa03:\tIf the network operator want to apply the ECN marking for L4S, it shall guarantee that any sender (UE or Server) requesting classic ECN congestion control will not tag its packets with the ECT(1) in order to avoid conflicted usage of ECT(1) in L4S. Otherwise, L4S is not supported in network.', '', "NOTE\xa04:\tSupports for L4S and for exposure of congestion information is pending RAN WG's feedback on the feasibility of RAN judgment and/or exposure of the corresponding info (e.g. per QoS flow congestion information).", '', '-\tOption 2: 5G System also may support API based exposure of congestion level information towards AF as following:', '', '-\tThe following information may be exposed by RAN:', '', '-\tQNC for GBR QoS Flow: data rate cannot be guaranteed.', '', '-\tRAN provides the congestion information of uplink and downlink to PSA UPF enabling PSA UPF to perform API exposure towards the AF and ECN marking for L4S;', '', '-\tAF uses Nnef_AFSessionWithQoS to subscribe the above exposure to NEF/PCF, same as local exposure mechanism defined in TS\xa023.548\xa0[61].', '', '-\tExposure path of Network Exposure defined in clause\xa06.4 of TS\xa023.548\xa0[61] is reused with extensions of GTP-U header and UPF/L-NEF services to exposure the above information.', '', '-\tExposure path of RAN/UPF reporting congestion level information via SMF/PCF/NEF is also supported.', '', 'The following bullet points summarize the principles for the way forward to support exposure for other network information:', '', '-\tData rate, delay difference and round trip delay of QoS flow may be exposed to AF:', '', '-\tData rate may be measured and exposed by PSA UPF. Exposure path defined in clause\xa06.4 of TS\xa023.548\xa0[61] is reused to expose the above information. Exposure path of UPF reporting via SMF/PCF/NEF is also supported.', '', '-\tThe RAN may support the exposure of the above data rate information via SMF/PCF/NEF.The exposure is based on AF request.', '', '-\tAF may request to be notified when the delay difference between two QoS Flows exceeds a threshold. The delay measurement for individual QoS Flows is based on QoS monitoring in clause\xa05.33.3 of TS\xa023.501\xa0[2].', '', '-\tThe AF may provide the Alternative QoS parameter set requirements and Averaging Window to the NEF/PCF for the GBR QoS Flow.', '', '-\tRound trip delay for multiple QoS flows of the XR service (e.g. the UL and DL are separated into two flows) can be obtained and exposed by the PSA UPF via the exposure path defined in clause\xa06.4 of TS\xa023.548\xa0[61] or via SMF/PCF/NEF.', '', '-\tEstimated bandwidth for 5QI may be exposed by NWDAF (according to information described in clause\xa06.9.2 in TS\xa023.288\xa0[59]) to AF.', ''] | 0.58512
<h2>8.3 Conclusions on Support of Local Data Switching via UPF on-board</h2> | 23700-27-i00.docx | LR4_calculation | ['', '<b>1.</b>\t<b>Assumption:</b>', '', '-\tOnly a single SMF is supported for Local Data Switching and N19 via UPF on-board, i.e. both UEs are served by the same SMF.', '', '-\tLocal Data Switching via UPF on board applies on GEO satellite backhaul only. Conclusions in this clause\xa0consider only DNNs and slices for 5G VN.', '', '-\tThe UE to UE traffic may be locally routed by UPF on-board to the target UE without traversing back to the satellite gateway on the ground;', '', '-\tN19 tunnel may be established between two UPFs on-board different satellites to locally switch UE to UE traffic.', '', '<b>2.</b>\t<b>On-board PSA UPF or ULCL/BP/local UPF selection is performed as following (Same mechanism can be reused to KI#2):</b>', '', '-\tFor each GEO satellite ID, a DNAI value is assigned by the operator. SMF is configured with DNAI corresponding to each GEO satellite ID. The SMF determines DNAI based on the configuration and GEO satellite ID received from AMF.', '', '-\tOn-board UPF selection is done based on the DNAI as current UPF selection defined in TS\xa023.501\xa0[2] and TS\xa023.502\xa0[3].', '', 'NOTE:\tThe latency optimisation that can be gained by inter-satellite N19 between UPFs on different GEO satellites depends on the distance between the satellites that can be substantial, depending on the number of deployed satellites.', '', '<b>3.</b>\t<b>URSP configuration:</b>', '', '\tFor on-board UPF acting as PSA case:', '', '-\tA combination of DNN/S-NSSAI is assigned by the operator to the services deployed on GEO satellite. Based on GEO satellite backhaul category from AMF, PCF determines URSP rule including the DNN/S-NSSAI for such services. PCF sends the URSP rules to UEs allowed to access the services on GEO satellite. (Same mechanism can be reused to KI#2).', '', '<b>4.</b>\t<b>User plane configuration:</b>', '', '-\tFor the on-board UPF acting as a PSA case, SMF creates N4 rules on the on-board UPF to enable local data switching as following:', '', '-\tBased on pre-configuration, the SMF establishes the N19 tunnel between the two UPFs and corresponding UPF-level N4 rules to support local data switch. The IP address(es) in UPF address pools are utilized in the UPF-level N4 session to detect UE-to-UE communication packets which are sent to pre-configured N19 for local data switch.', '', '-\tFor on-board UPF acting as ULCL/BP/local PSA case:', '', '-\tSMF determines to activate local data switching for UEs based on:', '', '1)\tAF request including IPs/DNNs of UEs which require UE-to-UE communications, which will re-uses an existing NEF API and no impacts are foreseen; or', '', '2)\tTarget IP reported by on-ground PSA UPF as current reporting mechanism defined in TS\xa023.501\xa0[2].', '', '-\tSMF configures Local PSA(s) based on the IP address(es) of target UEs, then UE-to-UE communication packets are detected and sent to the internal interface and optional N19 for local data switch. The local data forwarding rules on L-PSA can be configured based on 5GVN user plane handing mechanism.', '', '-\tSMF configures UL-CL/BP to route data traffic toward the L-PSA.', '', '', 'Annex A:', 'Change history', '', 'Change history', '', '<span style="font-size:16pt">Date</span>', '', '<span style="font-size:16pt">Meeting</span>', '', '<span style="font-size:16pt">TDoc</span>', '', '<span style="font-size:16pt">CR</span>', '', '<span style="font-size:16pt">Rev</span>', '', '<span style="font-size:16pt">Cat</span>', '', '<span style="font-size:16pt">Subject/Comment</span>', '', '<span style="font-size:16pt">New version</span>', '', '<span style="color:0000FF;font-size:16pt">2022-02</span>', '', '<span style="color:0000FF;font-size:16pt">SA2#149</span>', '', '<span style="color:0000FF;font-size:16pt">S2-2200380</span>', '', '<span style="color:0000FF;font-size:16pt">-</span>', '', '<span style="color:0000FF;font-size:16pt">-</span>', '', '<span style="color:0000FF;font-size:16pt">-</span>', '', '<span style="color:0000FF;font-size:16pt">Proposed skeleton agreed at SA2#149e</span>', '', '<span style="color:0000FF;font-size:16pt">0.0.0</span>', '', '<span style="color:0000FF;font-size:16pt">2022-09</span>', '', '<span style="color:0000FF;font-size:16pt">SA#97-e</span>', '', '<span style="color:0000FF;font-size:16pt">SP-220819</span>', '', '<span style="color:0000FF;font-size:16pt">-</span>', '', '<span style="color:0000FF;font-size:16pt">-</span>', '', '<span style="color:0000FF;font-size:16pt">-</span>', '', '<span style="color:0000FF;font-size:16pt">MCC editorial update for presentation to TSG SA for information</span>', '', '<span style="color:0000FF;font-size:16pt">1.0.0</span>', '', '<span style="color:0000FF;font-size:16pt">2022-11</span>', '', '<span style="color:0000FF;font-size:16pt">SA#98-e</span>', '', '<span style="color:0000FF;font-size:16pt">SP-221098</span>', '', '<span style="color:0000FF;font-size:16pt">-</span>', '', '<span style="color:0000FF;font-size:16pt">-</span>', '', '<span style="color:0000FF;font-size:16pt">-</span>', '', '<span style="color:0000FF;font-size:16pt">MCC editorial update for presentation to TSG SA for approval</span>', '', '<span style="color:0000FF;font-size:16pt">2.0.0</span>', '', '<span style="font-size:16pt">2022-12</span>', '', '<span style="font-size:16pt">SA#98-e</span>', '', '<span style="font-size:16pt">-</span>', '', '<span style="font-size:16pt">-</span>', '', '<span style="font-size:16pt">-</span>', '', '<span style="font-size:16pt">-</span>', '', '<span style="font-size:16pt">MCC editorial update for publication after approval at TSG SA#98-e (Release 18)</span>', '', '<span style="font-size:16pt">18.0.0</span>', '', '', '', '', '', '', '', '', '', '<b><i>3GPP</i></b>', '', '', '', '', '', '', '', ''] | 0.65551
<h2>8.3 Key Issue #3: NEF exposure framework for provisioning of traffic characteristics and monitoring of performance characteristics</h2> | 23700-74-i00.docx | LR4_calculation | ['', 'The following principles are concluded for normative work:', '', '-\tEither a new NEF service will be introduced or existing NEF service, e.g. AF session with QoS service will be enhanced to support provisioning of traffic characteristics and monitoring of performance characteristics for a group of UEs.', '', 'NOTE:\tWhether a new NEF service is to be defined or existing NEF service is enhanced, and in that case which NEF service.', '', "-\tIf TSCTSF is used, NEF provides the request for a group of UEs to the TSCTSF and TSCTSF maps the request targeting a group to requests targeting each group member's PDU Session, i.e. TSCTSF provides per-PDU-Session requests to PCF(s). In case TSCTSF is not used, NEF stores the request in UDR and PCF receives the information from UDR.", '', '-\tThe AF provides 5G QoS parameters to NEF.', '', 'NOTE:\tSome of the traffic characteristics parameters from 5G-ACIA white paper can be provided using 5GS QoS parameters, e.g.:', '', '-\tTransfer interval using Periodicity.', '', '-\tData volume per cycle time using Maximum Burst Size.', '', '-\tAverage/Service and peak data rates using Requested Guaranteed Bitrate and Requested Maximum Bitrate.', '', '-\tMaximum end-to-end latency using Requested 5GS Delay.', '', '-\tThe QoS and policy framework is re-used for parameter enforcement. The existing QoS Parameter Notification Control and existing AQP can be used formonitoring of specific performance characteristic. No RAN impacts are foreseen.', '', '-\tThe TSCTSF or PCF (in non-TSCTSF case) is responsible to manage the temporal invalidity/validity condition (start-time, end-time).', '', '-\tPDU Session Release COMMAND for re-establishment of the PDU Session and URSP rules for the highest priority PDU Session Type of a group are used to change PDU Session Type of the PDU Session targeting the group for each group member within the group.', '', '-\tThe AF is responsible to handle request for UE-to-UE traffic e.g. initial "QoS division" and updated "QoS division". (How the AF does this is not to be standardized in SA2 specifications. (A NOTE may however be added to e.g. TS\xa023.501\xa0[2] or TS\xa023.502\xa0[3].)', '', '-\tTo support KI#5, for provisioning of QoS applicable to UE’s service flow corresponding to multicast address within the group and DNN/S-NSSAI, the solution defined above can be used.', ''] | 0.60102
<h2>8.4 Conclusion on Key Issue #4</h2> | 23700-88-i00.docx | LR2_payload | ['', 'The normative work is based on the following principles', '', '1)\tWhen the communication between a PEMC and a PINE behind a PEGC takes place via 5GC, or when the communication between PINEs requires multiple PEGCs and 5GC, the existing traffic forwarding functionalities in 5GS via UPF(s) or N6 can be applied if available.', '', '2)\tNon-3GPP QoS assistance information (including QoS characteristics, GFBR/MFBR UL/DL, MPLR UL/DL) that contains the same parameters as the Additional QoS Information specified in table 9.3.1.1-2 of TS\xa024.502\xa0[9] may be sent to PEGC from SMF to assist the deriving of N3GPP QoS parameters for PIN.', '', 'a)\tWhether and how PEGC performs the deriving of QoS parameters and mapping procedure to be applied between the PINE and the PEGC is implementation specific and therefore it is not specified by 3GPP.', '', '3)\tDifferentiated traffic routing and QoS control may be required by a PEGC.', '', '4)\tIf AF for PIN is used, the AF can request the 5GC to exposes capabilities in order for the AF to provision parameters for resources configuration/deconfiguration for a PIN, QoS authorization for a PIN, QoS control for the PIN traffic, and routing control for the PIN traffic. The mechanism and criteria used by the AF to determine the need for a QoS modification for the PIN traffic are out of 3GPP scope.', '', '5)\tPDU session management functionality can be used by the PEGC.', '', 'a)\tWhen the PEGC detects new packets (PIN signalling or PIN traffic or creation of PIN) from a device in the PIN, it may map the PIN or PIN packets to an existing PDU session or establish a new PDU session. The criteria for taking the decision can be based on existing mechanism or implementation.', '', 'NOTE\xa01:\tThe procedure is the same used when application generating the traffic resides directly on the UE.', '', 'b)\tThe PEGC initiates PDU Session Establishment/Modification Request with necessary information:', '', 'i)\tTo enable 5GC to manage system resources related to a PIN, which includes one or more PEGCs.', '', 'ii)\tTo differentiate QoS control on PIN traffic.', '', 'NOTE\xa02:\tThe AF relies on PIN signalling between the PINE/PEGC/PEMC and the PIN AF, which is transferred via UP transparently to the 5G system, to determine the need for a QoS modification.', '', '6)\tThe procedure for supporting one PINE connected to multiple PEGCs in the same PIN and PINE to move between PEGCs is outside the 3GPP scope.', '', '7)\tPIN direct communication is not specified since it is implementation specific.', '', '8)\tPIN indirect communication via PEGC is managed within the PIN, which may be supported by 5GS.', '', '9)\tA PEGC may establish a single or multiple PDU Sessions used for PIN communication. One PEGC may serve more than one PINs. One PIN may be served by one or more PDU sessions. PIN may be served by more than one PDU sessions in the PEGC. (See PIN Session models as described in Annex\xa0A).', '', '10)\tIPv6 Prefix Delegation as described in clause\xa04.6.2.3 of TS\xa023.316\xa0[5], or DHCP proxy by PEGC, or Framed Routing as described in clause\xa05.6.14 of TS\xa023.501\xa0[2] are applied for IP address allocation of PINEs connected to PEGC.', '', 'NOTE\xa03:\tFramed Route support will be further considered during normative work.', '', '11)\tIf AF for PIN is used, the AF may provide necessary parameters to 5GC which may be considered by PCF to generate the PIN Route Selection Policy for PDU Session selection by PEGC(s) and to generate the URSP accordingly for PEMC(s).', '', '12)\tRouting of traffic from/to PDU session and the PIN elements is left to implementation', '', "13)\tPIN is a service that needs user subscribing from operator, the user's PIN service subscription is used by operator for policy configuration to PEGCs.", '', '14)\tUDR is enhanced to support the storage and retrieval of PIN related policy and QoS parameters.', '', '15)\tThe N3GPP network delay between PINE and PEGC may be signalled from PEGC to PCF, and be taken into account when PCF derives the PDB value of QoS flow for PEGC.', '', '16)\tThe 5G system support for anchoring PDU Sessions of PEGCs and PEMCs at same SMF based on a combination of DNN, S-NSSAI.', '', 'NOTE\xa04:\tOther possibility without anchoring at same SMF may be determined in normative phase.', '', "17)\tIf AF for PIN is used, the 5GC authorizes the number of PIN that the AF requests to create, which results in the number of PDU Sessions per PEGC/PEMC for PIN, according to user's PIN service subscription, which reflect the agreement between user and operator for using PIN service.", ''] | 0.61503
<h2>8.4 Key issue #6: Adapting downstream scheduling based on RAN feedback for low latency communication</h2> | 23700-25-i10.docx | LR2_payload | ['', 'The following bullet points summarize the principles for the way forward:', '', '-\tProactive feedback requires that 5GS and the AF receive time information from the same master clock. Since this assumption cannot hold in all deployments, both pro-active and reactive feedback mode shall be supported. The feedback is in order to align the burst arrive time and the next transmission opportunity on the respective direction (i.e. both UL and DL) of the traffic to reduce the potential buffering delay.', '', '-\tWhen the AF gets the feedback for BAT (in both modes), the AF adjusts the burst sending time accordingly.', '', '-\tWhen the AF gets the periodicity feedback (in proactive mode), the AF adjusts the periodicity accordingly.', '', 'NOTE\xa01:\tFor both UL and DL direction, the AF adjusts the burst sending time and periodicity by using application layer mechanism, e.g. to notify the application in device side.', '', '-\tThe AF provides adaptation capability information of the application to 5GS as described below.', '', 'Principles for Proactive feedback for BAT:', '', '-\tThe AF may indicate its capability for BAT window along with the BAT as specified in Rel-17. If the PCF receives a policy authorization request from the AF/NEF/TSCTSF that indicates that capability or a BAT window:', '', '-\tthe PCF sets a trigger to be notified for the "BAT offset" event for the corresponding PCC Rule via the SM policy control service to the SMF.', '', '-\tIf the SMF receives an indication for a BAT adaptation capability or a BAT window, in a TSCAC, the SMF includes that indication or a BAT window into TSCAI along with the QoS Flow establishment request. This indicates to the NG-RAN that the NG-RAN may provide a BAT offset in an N2 SM information as a response to the SMF.', '', '-\tAs a response to the QoS Flow establishment request, the NG-RAN may provide a "BAT offset" that is within the BAT window, if available, value. The BAT offset is provided from NG-RAN to SMF, eventually forwarded via PCF/TSCTSF/NEF to AF.', '', '-\tIf the AF does not receive the BAT offset (e.g. NG-RAN did not provide it), the AF assumes that the 5GS does not support BAT adaptation and the initial BAT value is used as a Burst Arrival Time in 5GS.', '', '-\tThe SMF configures the UPF for clock drifting reports as specified in TS\xa023.502\xa0[3]. In a case the SMF receives a clock drifting report from UPF, if the SMF has received a BAT offset from the RAN, the SMF adjusts the BAT offset based on the existing procedures in TS\xa023.502\xa0[3] and provides the updated BAT offset to the AF via PCF/TSCTSF/NEF.', '', 'Principles for Proactive feedback for Periodicity:', '', '-\tThe AF may also indicate its capability for Periodicity Range in the AF Request along with the Periodicity as specified in Rel-17, together with the parameter for BAT adaptation mentioned above:', '', '-\tThe RAN may provide a periodicity feedback together with a BAT offset mentioned above. The periodicity feedback shall be within the Periodicity Range (if available).', '', '-\tIf the RAN provides feedback with proposed periodicity value and a BAT offset, the BAT offset is accepted based on the proposed periodicity.', '', '-\tIf the RAN provides BAT offset and no proposed periodicity, the Periodicity as specified in Rel-17 is accepted and the BAT offset is processed as described for the proactive feedback for BAT.', '', '-\tThe AF may attempt to update the Periodicity and/or BAT using the same procedure as described for initial proactive feedback.', '', '-\tIf the interworking with TSN network deployed in the transport network is supported, the SMF/CUC uses the accepted periodicity and BAT offset to derive the Talker/Listener Group in IEEE\xa0802.1Qcc\xa0[6] as described in clause\xa08.3.', '', 'Principles for Reactive feedback:', '', '-\tThe AF may request the 5GS to report the BAT offset; that is a time offset to the observed timing of the packet reception in the user plane in the NG-RAN. In this case the AF subscribes for the QoS notifications as described in the QoS notification control procedure in TS\xa023.501\xa0[2] and includes an indication of "burst arrival time adaptation" in the QoS-request to the 5GC.', '', '-\tIf the PCF receives indication for " burst arrival time adaptation" along a subscription for QoS notifications in policy authorization request from AF/NEF/TSCTSF, the PCF sets the QoS notification control parameter as described in TS\xa023.501\xa0[2] and in addition sets a trigger to be notified for the "BAT offset" event for the corresponding PCC Rule via the SM policy control service to the SMF. The SMF provides the notification control parameter to the NG-RAN as described in TS\xa023.501, and in addition includes the indication of " burst arrival time adaptation" to the QoS profile.', '', '-\tIf the Notification control is enabled and indication of " burst arrival time adaptation" is set in the TSCAI, and the NG-RAN determines that the PDB can no longer be guaranteed for a QoS Flow, the NG-RAN notifies the SMF as described in TS\xa023.501\xa0[2] and in addition may include a BAT offset to the N2 SM information that is sent to SMF, eventually forwarded via PCF/TSCTSF/NEF to AF.', '', '-\tIf the NG-RAN receives the indication for "burst arrival time adaptation", the NG-RAN indicates the parameter to the UE via RRC signalling. The NG-RAN indicates a threshold for the BAT offset reports to the UE.', '', '-\tIf the UE receives the indication for "burst arrival time adaptation" from NG-RAN, the UE determines a relative BAT offset value in reference to the current Burst Arrival Time experienced by UE (i.e. in reference to when UE currently receives bursts) and the scheduling UL time slot at UE (e.g. in Configured Grants, as defined in TS\xa038.321\xa0[11]). The UE sends the BAT offset to RAN when the time offset value reaches the configured threshold, and NG-RAN sends the BAT offset value to SMF.', '', 'NOTE\xa02:\tWhether the UE provides the BAT offset to the RAN or RAN can determine the BAT offset based on other information provided by the UE will be determined by RAN\xa0WG2. Need for "burst arrival time adaptation" indication to the UE depends on the RAN\xa0WG2 conclusion.', ''] | 0.5995
<h2>8.5 Conclusion for KI #1: 5GS network timing synchronization status and reporting</h2> | 23700-25-i10.docx | LR4_calculation | ['', 'The following bullet points summarize the principles for the way forward:', '', '-\tDetecting and reporting RAN and UPF timing synchronization status to TSCTSF.', '', '-\tNG-RAN and UPF/NW-TT can detect timing synchronization degradation/failure/improvement locally.', '', 'NOTE 1:\tThe detection is performed based on information provided by time synchronization protocols used in the transport network for both RAN and UPF, or, in the case of NG-RAN, using information provided by a local GNSS receiver. However, in any case, the details on how exactly NG-RAN/UPF detects timing synchronization degradation/failure/improvement locally are beyond the scope of 3GPP.', '', 'Two options are defined for the TSCTSF to detect the timing synchronization status information of RAN and UPF/NW-TT:', '', '1)\tTSCTSF may receive network timing synchronization status information of RAN and UPF/NW-TT directly from OAM.', '', '2)\tAlternatively, TSCTSF may receive network timing synchronization status information of RAN and UPF/NW-TT using control plane signalling at node level:', '', '-\tFor UPF/NW-TT case the TSCTSF may use UMIC.', '', '-\tFor NG-RAN case the TSCTSF may obtain NG-RAN network timing synchronization status information via the AMF (i.e. AMF uses NGAP signalling to configure the NG-RAN reporting).', '', "The network timing synchronization status information from RAN or UPF/NW-TT can contain the following parameters: node's synchronization state, node's synchronization performance, primary source description, and primary source event.", '', '-\tUE determining that the RAN clock quality information changed using:', '', '-\tSIB broadcast information to enable UEs in RRC_IDLE and RRC_INACTIVE and in the case of RRC_CONNECTED UEs, dedicated RRC signalling, to enable UEs to determine that:', '', '-\tthe timing synchronization status of the cell that the UE is camping on has changed;', '', '-\tthe timing synchronization status of the new cell the UE is camping on after cell reselection is different compared to the timing synchronization status of the cell that the UE was previously camping on.', '', '-\tIf the UE has determined that the RAN clock quality information has changed and the UE has been requested by the TSCTSF to connect to the network in the case that the RAN clock quality information changes, the UE performs a registration (if the UE is in RRC_IDLE) or the UE Triggered Connection Resume in RRC Inactive procedure (if the UE is in RRC_INACTIVE).', '', '-\tInforming UEs in RRC_Inactive/Idle state about a change of the RAN clock quality information:', '', '-\tThe gNB includes in SIB9 a reference report ID as a notification for the UEs reading the SIB9 that there is new clock quality information available. The UE compares the reference report ID with locally stored reference report ID to determine if it had retrieved the last available clock quality information already.', '', '-\tThe reference report ID consists of the scope of the report ID and an Event ID (an integer). Scope may either identify a group of cells within a single gNB or a group of cells across gNBs. The latter would reduce the amount of signalling even further since then UEs that move to another gNB would not need to retrieve the clock quality details.', '', 'NOTE\xa02:\tRAN\xa0WGs are expected to decide whether to support both scopes (group of cells per gNB or across gNBs).', '', 'NOTE\xa03:\tIt is not required that the UE always transitions to RRC_CONNECTED immediately to retrieve the latest available clock quality information. In order to reduce RACH access from many UE(s) (to move back to RRC_CONNECTED state) at the same time, the following option has been considered pending RAN\xa0WG2 feedback:', '', "-\tThe RAN may require that the UE(s) randomize re-connecting back to the network, i.e. to spread the UEs' connection attempts in the time domain, e.g. over the course of one minute. It is up to RAN\xa0WG2 to determine how this is achieved.", '', "-\tProviding RAN's latest clock quality information to the UE in RRC_Connected state:", '', '-\tIf a UE is subscribed for Access Stratum Time Synchronization (ASTI) in the UDM (see clause\xa08.6), then the "Access and Mobility Subscription data" may additionally contain the following clock quality reporting control information:', '', '-\tClock quality detail level: indicates whether and which clock quality information to provide to the UE and can take one of the following values: clock quality metrics or acceptable/not acceptable indication;', '', '-\tClock quality acceptance criteria for the UE (if the clock quality level equals "acceptable/not acceptable indication": the clock quality acceptance criteria for the UE. Acceptance criteria can be defined based on the following attributes: time source, traceability to UTC or GNSS, synchronization state, clock accuracy, PTP clockClass, frequency stability. (e.g. acceptable clock accuracy, acceptable frequency stability, etc.).', '', 'NOTE\xa04:\tAttributes that can be used for clock quality acceptance criteria depends on RAN capabilities to provide them and pending RAN WGs feedback. Whether PTP clockClass can be used will be determined during the normative phase.', '', 'NOTE\xa05:\tWhether and which clock quality information to provide to the UE depends on the needs of the time service consumer (referred to as client network operator hereafter). Therefore, the clock quality detail level and clock quality acceptance criteria are based on the parameters and their values specified in the agreement between the 5G network operator and the client network operator. The clock quality acceptance criteria refer to the quality with which 5G access stratum time needs to be delivered to and received by the UE (i.e. also considering propagation delays). Additional inaccuracies in the UE, e.g. if the 5G access stratum time is delivered to devices attached to the UE, are not included in the clock quality acceptance criteria because they are assumed to be budgeted by the client network operator when agreeing the required clock accuracy with the 5G network operator.', '', '-\tIf an AF requests Access Stratum Time Synchronization (ASTI) for a UE, then the AF may provide clock quality reporting control information and service acceptance criteria (defined based on the following attributes: time source, traceability to UTC or GNSS, synchronization state, clock accuracy, clockClass, frequency stability, see NOTE\xa04) to TSCTSF. TSCTSF provides the clock quality reporting control information to AMF.', '', '-\tWhen AMF provides the 5G access stratum time distribution indication and the Uu time synchronization error budget to NG-RAN, AMF also includes the clock quality reporting control information.', '', '-\tBased on the clock quality reporting control information received from AMF, RAN reports its timing synchronization status to the UE using unicast RRC:', '', '-\tIf clock quality detail level is set to "clock quality metrics", then the RAN provides clock quality metrics to the UE that reflect its current timing synchronization status. Clock quality metrics refers to the following information: clock accuracy, PTP clockClass, traceability to UTC, frequency stability, time source, synchronization state.', '', '-\tIf clock quality detail level is set to "acceptable/not acceptable indication", then the RAN provides an acceptable indication to the UE if the RAN\'s timing synchronization status matches the acceptance criteria received from AMF; otherwise RAN indicates "not acceptable" to the UE.', '', '-\tWhen determining the clock quality metrics for a UE and when determining whether clock quality is acceptable or not acceptable for a UE, RAN considers whether propagation delay compensation is performed.', '', 'NOTE\xa06:\tClock quality metrics and the acceptable/not acceptable indication refer to the quality with which 5G access stratum time is delivered to and received by the UE (i.e. also considering propagation delays). In addition, the UE can, for example, update clock quality metrics to reflect internal inaccuracies in the UE before providing the clock quality metrics to devices connected to the UE.', '', '-\tDetermining UEs impacted by RAN timing synchronization status degradation/improvement:', '', '-\tTSCTSF subscribes to receive notifications for UE presence in Area of Interest information (Area of Interest is set to a list of RAN node IDs that have the same RAN timing synchronization status) from AMF for UEs that AF requested time synchronization for or which are configured for (g)PTP-based or ASTI-based time synchronization based on subscription.', '', '-\tWhen activating time synchronization for a UE, TSCTSF requests the UE to connect to the network via AMF (i.e. to perform a registration if the UE is in RRC_IDLE or the UE Triggered Connection Resume in RRC Inactive (if the UE is in RRC_INACTIVE) in the case when the UE later detects that the RAN timing synchronization status has changed while the UE is in RRC_IDLE or RRC_INACTIVE.', '', '-\tTSCTSF correlates information about impacted RAN nodes and the UE location information received from AMF to determine the UEs impacted by RAN timing status degradation/failure/improvement.', '', 'NOTE\xa07:\tHow to determine the impacted UE will continue to be discussed during the normative phase.', '', '-\tDetermining UEs impacted by UPF timing synchronization status degradation or improvement (only for the case when UPF/NW-TT is involved in providing time information to DS-TT):', '', '-\tTSCTSF determines the UEs for which an impacted UPF/NW-TT is configured to send (g)PTP messages.', '', '-\tInforming AFs about network timing synchronization status degradation or improvement:', '', '-\tIf TSCTSF has determined UEs impacted by RAN or UPF timing synchronization status degradation or improvement or failure then TSCTSF informs the AF about the timing synchronization status for those UEs if the AF was the requester of the time synchronization service.', '', '-\tThe AF may subscribe to time synchronization service status for a UE (or group of UEs) for which the AF requests or has requested time synchronization service (for ASTI or (g)PTP services).', '', '-\tFor the subscribed AFs the TSCTSF provides time synchronization service status.', '', '-\tThe TSCTSF may perform the following:', '', '-\tFor AFs that requested ASTI service, the TSCTSF may indicate whether it can support the ASTI service or not as per the requested criteria.', '', '-\tFor AFs that requested PTP service, the TSCTSF may indicate whether it can support the PTP service or not as per the requested criteria.', '', '-\tFor AFs that subscribe for ASTI/PTP service status update (i.e. change in support status), the TSCTSF may provide notification towards the AF when there is a change in support status.', '', '-\tDeactivating/reactivating/updating time synchronization services based on RAN/UPF timing synchronization status changes:', '', '-\tPTP case: For UEs that are part of a PTP instance and which are impacted by RAN or UPF time synchronization status degradation or improvement:', '', '-\tIf TSCTSF determines that the Time synchronization error budget provided by AF can still be met, then TSCTSF may update the clockQuality information sent in Announce messages (see clause\xa07.6.2 of IEEE\xa01588\xa0[8]) for the PTP instance using existing procedures and existing PMIC/UMIC information. The handling of Announce messages follows existing procedures as described in TS\xa023.501\xa0[2].', '', '-\tIf TSCTSF determines that the Time synchronization error budget provided by AF cannot be met (see above) then TSCTSF informs the AF about the intention to temporarily remove the UE/DS-TT from the PTP instance and performs the action using existing procedures in clause\xa0K.2.2.1 and clause\xa0K.2.2.4 of TS\xa023.501\xa0[2]) after receiving the confirmation. If the AF declines the intention, the TSCTSF keeps the service active.', '', '-\tIf TSCTSF determines that the Time synchronization error budget provided by AF can be met again then TSCTSF adds the DS-TT PTP port to the PTP instance again and also re-activates the Grandmaster functionality.', '', '-\tASTI case: the TSCTSF determines if the acceptance criteria can be met or not and notifies the result to the AF. Based on the notification, the AF decides to modify the ASTI service if preferred (e.g. disable the service upon degradation or enable it again upon recovery).', ''] | 0.58299
<h2>8.5 Conclusion for KI#5: GSMA OPG impacts and improvements for EHE operated by separate party</h2> | 23700-48-i00.docx | LR4_calculation | ['', "To enable the discovery of an EAS deployed by the serving Operator's OP on cloud resources provided by another PLMN or partner (i.e. the Edge Node Sharing Scenario as described in GSMA\xa0OPG.02\xa0[5], the following is recommended as baseline for normative work.", '', '<b>EAS Deployment Provision</b>', '', 'The serving PLMN is provided with the information needed to support UEs to discover and connect to the shared EHE deployed in the hosting network. In particular, the serving SMF may either store:', '', '-\tthe FQDN(s), DNS Server Information, and/or DNAI(s) of the EAS Deployment Information (EDI, see TS\xa023.548\xa0[3] clause\xa06.2.3.4-1). Depending on GSMA OPG feedback, a Partner ID (e.g. PLMN ID) to identify to which partner that EDI corresponds to may also be included. Such EDI information can be preconfigured in the serving SMF or provided by the AF.', '', 'The serving SMF configures EASDF according to EDI based on Rel-17 methods (see TS\xa023.548\xa0[3]).', '', 'The DNS server can be selected by SMF by considering the UE location as described in Rel-17 TS\xa023.548\xa0[3].', '', '<b>EAS Discovery Procedure</b>', '', 'The EAS discovery procedure defined in TS\xa023.548\xa0[3] will be reused.', '', '<b>Traffic transmission between two PLMNs</b>', '', 'When the traffic transmitted between two PLMNs, the UPF in serving PLMN should support mechanisms to facilitate low latency transmission. N6 routing information (as defined in TS\xa023.501\xa0[2] clause\xa05.6.7) could be included in EDI for routing specific edge.', '', "NOTE:\tHow to support charging in EHE sharing scenario will be specified by considering GSMA OPG's feedback. Some cooperation with SA5 may be needed.", '', '<b>Edge Relocation</b>', '', 'For edge relocation in GSMA OPG scenario, the EAS reselection methods should be the same as the initial selection.', '', "Edge relocation within the same hosting PLMN's EHE is supported, with the principles below:", '', '1)\tSMF initiates AF/EAS relocation and selection of the target EHE e.g. due to UE mobility;', '', '2)\tSMF determines AF in the target EHE domain corresponding to the UE target location based on service area or EHE domain supported by AF;', '', '3)\tnotification of User plane management event procedure is enhanced to support AF/EAS change (Sol #23, see clause\xa06.23).', '', "EAS relocation between different PLMNs' EHE depends on GSMA feedback. Depending on the feedback, for different PLMNs case:", '', '1)\tthe AF initiates EAS relocation (e.g. due to AF internal triggers) and sends PLMN ID corresponding to target EAS to the network for indicating the EAS should be relocated to the target PLMN (identified by PLMN ID);', '', '2)\tthe PCF creates the PCC rule including PLMN ID (if PCF authorizes that the traffic routing in the target PLMN is allowed);', '', '3)\tthe SMF determines the target DNAI for accessing target PLMN.', ''] | 0.60322
<h2>8.5 Key Issue #5: 5GC Enhancements to enable Application AI/ML Traffic Transport</h2> | 23700-80-i00.docx | LR2_payload | ['', 'First Step: AI/ML data transfer window negotiation mechanism: It is agreed to consider the following principles some of them are based on solution#10, this principle are the basis for KI#5 conclusions:', '', '\tWhen the AF requests the network to provide QoS with individual QoS parameters, one or more Requested Alternative QoS Parameter Set(s) in a prioritized order. Each Requested Alternative QoS Parameter Set is comprised of the following individual parameters: Requested 5GS Delay and Requested Guaranteed Flow Bitrate.', '', '-\tPrinciple 1: A new Application Data Transfer (ADT) policy is adopted to support application data transfer. The ADT policy includes a list of recommended time window(s) with predicted QoS parameters per UE per time window for the Application data transfer to start. The predicted QoS corresponds to one of the Requested QoS or Requested Alternative QoS that was requested by the AF.', '', '-\tPrinciple 2: The AF includes QoS requirements and possibly Alternative QoS Profile(s) with a combination of QoS parameters to which the application data traffic transmission is able to adapt , in the ADT policy negotiation request.', '', 'NOTE\xa01:\tThe Alternative QoS Profile also includes the GFBR, however this is part of the AF request for ADT negotiation as it is not possible to derive a GFBR from the Network Performance Analytics and the Data Network Performance Analytics.', '', 'NOTE\xa02:\tAF includes the expected minimum QoS requirement from the network.', '', '-\tPrinciple 3: The PCF uses the extended Network Performance Analytics of NWDAF to derive the candidate time window(s) that may fulfil the requirements requested from AF. The PCF generates the list of ADT policies and feedback it to the AF. The QoS parameters in the ADT policy are determined by PCF based on the list of individual QoS parameters and the requested Alternative QoS Profile(s) from the AF.', '', '-\tThe Network Performance Analytics support the following analytics outputs (other outputs may be discussed during normative phase). If and how to extend Network Performance Analytics and which input data to use will be discussed in normative phase.', '', '-\tOverall Average and Maximum Packet Delay for UL/DL per UE per time window;', '', '-\tOverall Average and Maximum Packet Loss Rate for UL/DL per UE per time window;', '', '-\tOverall Average, Minimum and Maximum Traffic rate for UL/DL per UE per time window.', '', '-\tPrinciple 5: The AF selects one of the ADT policies provided by PCF which may most fit for its requirement and indicate it to the PCF.', '', '-\tThe Application traffic could be non GBR type or GBR type. The AF can provide Alternative QoS profile(s) for GBR flows only.', '', 'Second step - Application Data Transmission:', '', '-\tWhen the Application AI/ML begins e.g. to transport intermediate data, local training data, inference results, or model performance data, through 5GS, the AF can leverage the either existing service Nnef_AFsessionWithQoS_Create request message as described in clause\xa04.15.6.6 of TS\xa023.502\xa0[4], including the specific QoS parameters for the AF session or new AF service which will be further determined during the normative phase.', '', 'Charging for Application AIML traffic transport:', '', '-\tBased on operator policy, charging of different Application AI/ML traffic needs to be perform, however, do not expect any normative work on this aspect in the SA\xa0WG2 specifications.', '', 'NOTE\xa03:\tAn alignment can be required (if any) in the normative based on the outcome of SA\xa0WG5.', '', 'The AF configuration information used for application AI/ML transport is provisioned by the AF to the UE via application layer and may contain AF address(es), so no normative work is required.', '', 'The resolution of the AF address from a FQDN to the IP address of the AF or any associated AI/ML application server(s) is performed using the DNS server address for the PDU Session that is provided to the UE as defined in clause\xa05.6.10.1 of TS\xa023.501\xa0[3].', '', 'No normative work is needed to provide authentication information to the UE for the UE to AI/ML traffic exchange.', ''] | 0.59416
<h2>8.6 Conclusions for Key Issue#6: Uplink-downlink transmission coordination to meet Round-Trip latency requirements</h2> | 23700-60-i00.docx | LR4_calculation | ['', 'The following aspects are concluded as principles for the normative work:', '', "-\tThe RT latency can be preconfigured in PCF. Alternatively, the RT latency requirement can be provided by the AF. The RT latency requirement from the AF can be a requested 5GS delay (as defined in clause\xa06.1.3.22 of TS\xa023.503\xa0[4]) together with a requested RT latency indication. The requested RT latency indication indicates the service data flow needs to meet that the RT delay overhead doesn't exceed the doubling of the 5GS delay. The AF provides the RT latency requirement to the PCF during AF session with required QoS procedure.", '', '-\tBased on RT latency requirement, the 5GS shall split the RT latency into an UL PDB and a DL PDB. The UL PDB and DL PDB can be unequal but their sum shall not exceed the RT latency.', '', '\tThe RT latency can be tracked by monitoring the UL delay for UL QoS flow and DL delay for DL QoS Flow respectively (i.e. by leveraging existing Release-17 QoS monitoring methods).', '', '-\tIf the PCF split the RT latency into an UL PDB and a DL PDB, the PCF shall generate two PCC rules for the media stream, one for the UL and one for the DL direction and assigns the 5QIs according to the PDBs respectively. The two PCC rules shall also have associated QoS monitoring policies to enable RT latency tracking. This enables the UL/DL PDB to be tracked independently. Based on the QoS monitoring result, the PCF can adjust the UL PDB and the DL PDB to better fit the new situation.', '', '-\tDifferent 5QIs shall apply to different QoS Flows as defined in current QoS model.', ''] | 0.58802
<h2>8.7 Conclusions for Key Issue #7: policy enhancements to minimize jitter</h2> | 23700-60-i00.docx | LR2_payload | ['', '-\tAF requests QoS monitoring to 5GC to monitor jitter value. Jitter per QoS flow is calculated/monitored by PCF based on E2E latency obtained via existing QoS monitoring methods, and is reported to AF.', '', '-\tAF interacts with 5GC to provision jitter requirements and policy enhancements.', '', 'NOTE:\tNo standard impacts on RAN/UPF identified.', ''] | 0.61863
<h2>8.7 Key Issue #7: Enhancements on QoS Sustainability analytics</h2> | 23700-81-i00.docx | LR4_calculation | ['', 'In addition to the RAN UE Throughput and the QoS flow Retainability, additional input data should be standardized for the QoS Sustainability analytics as proposed in Solution #18 and Solution #20, such as average UL or DL packet delay, average GTP metric (UL/DL packet delay, UL/DL capacity or UL/DL available capacity), as well as support for additional filter information related to the UE Context or Subscription in the request or subscription from the service consumer.', '', 'For NWDAF to derive QoS sustainability analytics in a finer granularity area smaller than cell, Alt#2 of Sol#19 and Sol#50 are selected as the baseline for the normative work. The selected proposals are as follows:', '', "-\tBased on the requested finer granularity area from AF, NWDAF derives the UE ID list within the finer granularity area based on the UE Location information from GMLC LMF/AMF, e.g. NWDAF identifies the UEs inside of the finer granularity area by comparing the UEs' geographical locations retrieved from GMLC/LMF with the finer granularity area provided from AF.", '', 'NOTE:\tThe method of how to provide UE ID list within a finer geographical area is studied/concluded in KI#9, which needs coordination work with FS_eLCS_Ph3.', '', '-\tNWDAF collects the input data for the UE ID list within the finer granularity area such as QNC/AQP and QoS profile from SMF/PCF, or MDT data from OAM, or QoS flow information from UPF. In addition, the input data may also include QoS flow Bit Rate/QoS flow Packet Delay from UPF and additional input from UDM in Sol#50.', '', '-\tNWDAF derives QoS sustainability statistics or predictions for the finer granularity area by averaging these input data for the UE list.', '', '-\tIn order to limit impact on signalling, input data about QNC/AQP and QoS profile from SMF/PCF shall be collected only in case of GFBR can no longer be guaranteed.', '', 'NOTE:\tThe additional input data required for finer granularity is only collected after the AF has requested/subscribed to the analytics. The UEs in the area of interest/UE path to be analysed by the NWDAF may not be the ones relevant to the analytics request/subscription. Therefore there is no guarantee that relevant input data for the generation of the analytics can be collected immediately after AF subscription. AF may need to request/subscribe to the analytics certain time (e.g. days, weeks, or months) before analytics are needed. Alternatively, NWDAF can use other mechanisms (e.g. non-standard) to collect input data prior to application request/subscription.', ''] | 0.59839
<h2>8.7 Key Issue #7: Ranging/Sidelink Positioning service exposure to Application server and for network assisted sidelink positioning</h2> | 23700-86-i00.docx | LR4_calculation | ['', 'The following conclusion is proposed as basis for normative work:', '', '-\tThe 5GS Ranging/Sidelink Positioning service may be exposed to the Application server either via interaction with 5GC NFs e.g. GMLC or via the NEF', '', '-\tA Ranging/Sidelink Positioning request issued by the Application server is supported. The request supports indication for both relative positioning between two UEs identified in the requests and absolute positioning and the request may include new ranging/sidelink positioning parameters (e.g. QoS related events regarding accuracy, latency for distance and/or direction measurements). The result is returned to the Application server.', '', 'NOTE\xa01:\tIt is assumed that for absolute positioning the Application server may use legacy API for retrieving the location of a UE. This may trigger the LMF to use Network Assisted SL Positioning if Uu based positioning was not feasible or not provided the QoS needed. Details are described in clause\xa08.5.', '', 'NOTE\xa02:\tThe exact parameters used in the Ranging/Sidelink Positioning request issued by an Application Server can be decided in normative phase.', '', '-\tFor Ranging/Sidelink Positioning service exposure to Application server, the LCS architecture includeing and MT-LR and MO-LR procedures are taken as baseline:', '', '-\tLMF is the responsible 5GC NF to trigger Ranging/Sidelink Positioning to the UE.', '', '-\tOne Ranging/SL Positioning capable LMF is selected by the AMF for a Ranging/Sidelink Positioning session, the AMF serves either the Target UE or the SL Reference UE or both. In case the selected LMF does not have the context information for all involved UEs, a similar context transfer as specified in TS\xa023.273\xa0[11] can be performed, the details of which can be worked out in normative phase.', '', '-\tFor MT-LR procedure, the GMLC selects the AMF.', '', '-\tLMF or UE performs result calculation.', '', '-\tIf LMF determines to use Network Assisted SL Positioning to position a Target UE, Ranging/Sidelink Positioning results and Uu positioning results may be combined by LMF before exposing the results to the AF. Details are described in the conclusion for KI#5.', '', 'NOTE\xa03:\tNo normative work will be performed on inter-PLMN case in SA\xa0WG2 for Rel-18.', '', '', '', '', 'Annex A:', 'Change history', '', '<b>Change history</b>', '', '<span style="font-size:16pt"><b>Date</b></span>', '', '<span style="font-size:16pt"><b>Meeting</b></span>', '', '<span style="font-size:16pt"><b>TDoc</b></span>', '', '<span style="font-size:16pt"><b>CR</b></span>', '', '<span style="font-size:16pt"><b>Rev</b></span>', '', '<span style="font-size:16pt"><b>Cat</b></span>', '', '<span style="font-size:16pt"><b>Subject/Comment</b></span>', '', '<span style="font-size:16pt"><b>New version</b></span>', '', '<span style="color:0000FF;font-size:16pt">2022-02</span>', '', '<span style="color:0000FF;font-size:16pt">SA2#149e</span>', '', '<span style="color:0000FF;font-size:16pt">S2-2201607</span>', '', '<span style="color:0000FF;font-size:16pt">-</span>', '', '<span style="color:0000FF;font-size:16pt">-</span>', '', '<span style="color:0000FF;font-size:16pt">-</span>', '', '<span style="color:0000FF;font-size:16pt">FS_Ranging_SL TR skeleton</span>', '', '<span style="color:0000FF;font-size:16pt">0.0.0</span>', '', '<span style="font-size:16pt">2022-02</span>', '', '<span style="font-size:16pt">SA2#149e</span>', '', '<span style="font-size:16pt">S2-2201109</span>', '', '<span style="font-size:16pt">-</span>', '', '<span style="font-size:16pt">-</span>', '', '<span style="font-size:16pt">-</span>', '', '<span style="font-size:16pt">Proposed TR Scope</span>', '', '<span style="font-size:16pt">0.1.0</span>', '', '<span style="font-size:16pt">2022-02</span>', '', '<span style="font-size:16pt">SA2#149e</span>', '', '<span style="font-size:16pt">S2-2201608</span>', '', '<span style="font-size:16pt">-</span>', '', '<span style="font-size:16pt">-</span>', '', '<span style="font-size:16pt">-</span>', '', '<span style="font-size:16pt">Proposal on Definition and Abbreviations</span>', '', '<span style="font-size:16pt">0.1.0</span>', '', '<span style="font-size:16pt">2022-02</span>', '', '<span style="font-size:16pt">SA2#149e</span>', '', '<span style="font-size:16pt">S2-2201609</span>', '', '<span style="font-size:16pt">-</span>', '', '<span style="font-size:16pt">-</span>', '', '<span style="font-size:16pt">-</span>', '', '<span style="font-size:16pt">Proposed Architecture Assumptions and Requirements</span>', '', '<span style="font-size:16pt">0.1.0</span>', '', '<span style="font-size:16pt">2022-02</span>', '', '<span style="font-size:16pt">SA2#149e</span>', '', '<span style="font-size:16pt">S2-2201610</span>', '', '<span style="font-size:16pt">-</span>', '', '<span style="font-size:16pt">-</span>', '', '<span style="font-size:16pt">-</span>', '', '<span style="font-size:16pt">Key Issue: Support of authorisation, policy and parameter provisioning for ranging services</span>', '', '<span style="font-size:16pt">0.1.0</span>', '', '<span style="font-size:16pt">2022-02</span>', '', '<span style="font-size:16pt">SA2#149e</span>', '', '<span style="font-size:16pt">S2-2201611</span>', '', '<span style="font-size:16pt">-</span>', '', '<span style="font-size:16pt">-</span>', '', '<span style="font-size:16pt">-</span>', '', '<span style="font-size:16pt">Key Issue: Ranging service procedure with the assistance of another UE.</span>', '', '<span style="font-size:16pt">0.1.0</span>', '', '<span style="font-size:16pt">2022-02</span>', '', '<span style="font-size:16pt">SA2#149e</span>', '', '<span style="font-size:16pt">S2-2201612</span>', '', '<span style="font-size:16pt">-</span>', '', '<span style="font-size:16pt">-</span>', '', '<span style="font-size:16pt">-</span>', '', '<span style="font-size:16pt">New KI on Ranging device discovery</span>', '', '<span style="font-size:16pt">0.1.0</span>', '', '<span style="font-size:16pt">2022-02</span>', '', '<span style="font-size:16pt">SA2#149e</span>', '', '<span style="font-size:16pt">S2-2201613</span>', '', '<span style="font-size:16pt">-</span>', '', '<span style="font-size:16pt">-</span>', '', '<span style="font-size:16pt">-</span>', '', '<span style="font-size:16pt">New key issue on RAT independent control signalling</span>', '', '<span style="font-size:16pt">0.1.0</span>', '', '<span style="font-size:16pt">2022-02</span>', '', '<span style="font-size:16pt">SA2#149e</span>', '', '<span style="font-size:16pt">S2-2201614</span>', '', '<span style="font-size:16pt">-</span>', '', '<span style="font-size:16pt">-</span>', '', '<span style="font-size:16pt">-</span>', '', '<span style="font-size:16pt">KI for Sidelink positioning for Partial Network Coverage</span>', '', '<span style="font-size:16pt">0.1.0</span>', '', '<span style="font-size:16pt">2022-02</span>', '', '<span style="font-size:16pt">SA2#149e</span>', '', '<span style="font-size:16pt">S2-2201615</span>', '', '<span style="font-size:16pt">-</span>', '', '<span style="font-size:16pt">-</span>', '', '<span style="font-size:16pt">-</span>', '', '<span style="font-size:16pt">KI#X: Ranging and sidelink positioning service exposure to a UE</span>', '', '<span style="font-size:16pt">0.1.0</span>', '', '<span style="font-size:16pt">2022-02</span>', '', '<span style="font-size:16pt">SA2#149e</span>', '', '<span style="font-size:16pt">S2-2201616</span>', '', '<span style="font-size:16pt">-</span>', '', '<span style="font-size:16pt">-</span>', '', '<span style="font-size:16pt">-</span>', '', '<span style="font-size:16pt">Ranging and sidelink positioning service exposure to application server</span>', '', '<span style="font-size:16pt">0.1.0</span>', '', '<span style="font-size:16pt">2022-04</span>', '', '<span style="font-size:16pt">SA2#150e</span>', '', '<span style="font-size:16pt">S2-2203337</span>', '', '<span style="font-size:16pt">-</span>', '', '<span style="font-size:16pt">-</span>', '', '<span style="font-size:16pt">-</span>', '', '<span style="font-size:16pt">Proposed new KI on Service Authorization to NG-RAN</span>', '', '<span style="font-size:16pt">0.2.0</span>', '', '<span style="font-size:16pt">2022-04</span>', '', '<span style="font-size:16pt">SA2#150e</span>', '', '<span style="font-size:16pt">S2-2203338</span>', '', '<span style="font-size:16pt">-</span>', '', '<span style="font-size:16pt">-</span>', '', '<span style="font-size:16pt">-</span>', '', '<span style="font-size:16pt">Solution for KI#1 on authorization and policy and parameter provisioning for ranging services</span>', '', '<span style="font-size:16pt">0.2.0</span>', '', '<span style="font-size:16pt">2022-04</span>', '', '<span style="font-size:16pt">SA2#150e</span>', '', '<span style="font-size:16pt">S2-2203339</span>', '', '<span style="font-size:16pt">-</span>', '', '<span style="font-size:16pt">-</span>', '', '<span style="font-size:16pt">-</span>', '', '<span style="font-size:16pt">Proposed new solution on authorization and policy/parameter provisioning to UE</span>', '', '<span style="font-size:16pt">0.2.0</span>', '', '<span style="font-size:16pt">2022-04</span>', '', '<span style="font-size:16pt">SA2#150e</span>', '', '<span style="font-size:16pt">S2-2203340</span>', '', '<span style="font-size:16pt">-</span>', '', '<span style="font-size:16pt">-</span>', '', '<span style="font-size:16pt">-</span>', '', '<span style="font-size:16pt">Solution for KI#4 on direct ranging operation</span>', '', '<span style="font-size:16pt">0.2.0</span>', '', '<span style="font-size:16pt">2022-04</span>', '', '<span style="font-size:16pt">SA2#150e</span>', '', '<span style="font-size:16pt">S2-2203341</span>', '', '<span style="font-size:16pt">-</span>', '', '<span style="font-size:16pt">-</span>', '', '<span style="font-size:16pt">-</span>', '', '<span style="font-size:16pt">New solution for Ranging devices discovery and ranging procedure</span>', '', '<span style="font-size:16pt">0.2.0</span>', '', '<span style="font-size:16pt">2022-04</span>', '', '<span style="font-size:16pt">SA2#150e</span>', '', '<span style="font-size:16pt">S2-2203342</span>', '', '<span style="font-size:16pt">-</span>', '', '<span style="font-size:16pt">-</span>', '', '<span style="font-size:16pt">-</span>', '', '<span style="font-size:16pt">KI#3, KI#4, New Sol: Solution to support ranging/sidelink positioning</span>', '', '<span style="font-size:16pt">0.2.0</span>', '', '<span style="font-size:16pt">2022-04</span>', '', '<span style="font-size:16pt">SA2#150e</span>', '', '<span style="font-size:16pt">S2-2203343</span>', '', '<span style="font-size:16pt">-</span>', '', '<span style="font-size:16pt">-</span>', '', '<span style="font-size:16pt">-</span>', '', '<span style="font-size:16pt">Network assisted Ranging and Sidelink Positioning</span>', '', '<span style="font-size:16pt">0.2.0</span>', '', '<span style="font-size:16pt">2022-04</span>', '', '<span style="font-size:16pt">SA2#150e</span>', '', '<span style="font-size:16pt">S2-2203344</span>', '', '<span style="font-size:16pt">-</span>', '', '<span style="font-size:16pt">-</span>', '', '<span style="font-size:16pt">-</span>', '', '<span style="font-size:16pt">Solution for Network assisted SL positioning</span>', '', '<span style="font-size:16pt">0.2.0</span>', '', '<span style="font-size:16pt">2022-04</span>', '', '<span style="font-size:16pt">SA2#150e</span>', '', '<span style="font-size:16pt">S2-2203345</span>', '', '<span style="font-size:16pt">-</span>', '', '<span style="font-size:16pt">-</span>', '', '<span style="font-size:16pt">-</span>', '', '<span style="font-size:16pt">Network assisted Sidelink Positioning for In Network Coverage and Partial Network Coverage</span>', '', '<span style="font-size:16pt">0.2.0</span>', '', '<span style="font-size:16pt">2022-04</span>', '', '<span style="font-size:16pt">SA2#150e</span>', '', '<span style="font-size:16pt">S2-2203346</span>', '', '<span style="font-size:16pt">-</span>', '', '<span style="font-size:16pt">-</span>', '', '<span style="font-size:16pt">-</span>', '', '<span style="font-size:16pt">Solution for KI#6 on ranging and sidelink positioning service exposure to UE</span>', '', '<span style="font-size:16pt">0.2.0</span>', '', '<span style="font-size:16pt">2022-04</span>', '', '<span style="font-size:16pt">SA2#150e</span>', '', '<span style="font-size:16pt">S2-2203347</span>', '', '<span style="font-size:16pt">-</span>', '', '<span style="font-size:16pt">-</span>', '', '<span style="font-size:16pt">-</span>', '', '<span style="font-size:16pt">New solution for Ranging service exposure to UE</span>', '', '<span style="font-size:16pt">0.2.0</span>', '', '<span style="font-size:16pt">2022-04</span>', '', '<span style="font-size:16pt">SA2#150e</span>', '', '<span style="font-size:16pt">S2-2203348</span>', '', '<span style="font-size:16pt">-</span>', '', '<span style="font-size:16pt">-</span>', '', '<span style="font-size:16pt">-</span>', '', '<span style="font-size:16pt">Solution for UE using exposure API</span>', '', '<span style="font-size:16pt">0.2.0</span>', '', '<span style="font-size:16pt">2022-04</span>', '', '<span style="font-size:16pt">SA2#150e</span>', '', '<span style="font-size:16pt">S2-2203349</span>', '', '<span style="font-size:16pt">-</span>', '', '<span style="font-size:16pt">-</span>', '', '<span style="font-size:16pt">-</span>', '', '<span style="font-size:16pt">New Solution on Ranging Service Exposure towards AF</span>', '', '<span style="font-size:16pt">0.2.0</span>', '', '<span style="font-size:16pt">2022-04</span>', '', '<span style="font-size:16pt">SA2#150e</span>', '', '<span style="font-size:16pt">S2-2203350</span>', '', '<span style="font-size:16pt">-</span>', '', '<span style="font-size:16pt">-</span>', '', '<span style="font-size:16pt">-</span>', '', '<span style="font-size:16pt">Proposed new solution on service initiated by Application server or 5GC NF</span>', '', '<span style="font-size:16pt">0.2.0</span>', '', '<span style="font-size:16pt">2022-04</span>', '', '<span style="font-size:16pt">SA2#150e</span>', '', '<span style="font-size:16pt">S2-2203351</span>', '', '<span style="font-size:16pt">-</span>', '', '<span style="font-size:16pt">-</span>', '', '<span style="font-size:16pt">-</span>', '', '<span style="font-size:16pt">New Solution on reference architecture for Sidelink Positioning and Ranging services</span>', '', '<span style="font-size:16pt">0.2.0</span>', '', '<span style="font-size:16pt">2022-06</span>', '', '<span style="font-size:16pt">SA2#151e</span>', '', '<span style="font-size:16pt">S2-2205047</span>', '', '<span style="font-size:16pt">-</span>', '', '<span style="font-size:16pt">-</span>', '', '<span style="font-size:16pt">-</span>', '', '<span style="font-size:16pt">Proposed new term on Network assisted UE.</span>', '', '<span style="font-size:16pt">0.3.0</span>', '', '<span style="font-size:16pt">2022-06</span>', '', '<span style="font-size:16pt">SA2#151e</span>', '', '<span style="font-size:16pt">S2-2205048</span>', '', '<span style="font-size:16pt">-</span>', '', '<span style="font-size:16pt">-</span>', '', '<span style="font-size:16pt">-</span>', '', '<span style="font-size:16pt">Proposed general reference architecture.</span>', '', '<span style="font-size:16pt">0.3.0</span>', '', '<span style="font-size:16pt">2022-06</span>', '', '<span style="font-size:16pt">SA2#151e</span>', '', '<span style="font-size:16pt">S2-2205049</span>', '', '<span style="font-size:16pt">-</span>', '', '<span style="font-size:16pt">-</span>', '', '<span style="font-size:16pt">-</span>', '', '<span style="font-size:16pt">KI#2 clarifications on multiple UEs.</span>', '', '<span style="font-size:16pt">0.3.0</span>', '', '<span style="font-size:16pt">2022-06</span>', '', '<span style="font-size:16pt">SA2#151e</span>', '', '<span style="font-size:16pt">S2-2204659</span>', '', '<span style="font-size:16pt">-</span>', '', '<span style="font-size:16pt">-</span>', '', '<span style="font-size:16pt">-</span>', '', '<span style="font-size:16pt">KI#3 Alignment on terminology and definitions.</span>', '', '<span style="font-size:16pt">0.3.0</span>', '', '<span style="font-size:16pt">2022-06</span>', '', '<span style="font-size:16pt">SA2#151e</span>', '', '<a href="https://www.3gpp.org/ftp/tsg_sa/WG2_Arch/TSGS2_151E_Electronic_2022-05/Docs/S2-2205050.zip"><span style="font-size:16pt">S2-2205050</span></a>', '', '<span style="font-size:16pt">-</span>', '', '<span style="font-size:16pt">-</span>', '', '<span style="font-size:16pt">-</span>', '', '<span style="font-size:16pt">KI #1, KI #8, Sol #1: Update to add the trigger condition for authorisation and policy/parameter provisioning to UE.</span>', '', '<span style="font-size:16pt">0.3.0</span>', '', '<span style="font-size:16pt">2022-06</span>', '', '<span style="font-size:16pt">SA2#151e</span>', '', '<span style="font-size:16pt">S2-2205051</span>', '', '<span style="font-size:16pt">-</span>', '', '<span style="font-size:16pt">-</span>', '', '<span style="font-size:16pt">-</span>', '', '<span style="font-size:16pt">KI#8, New solution: Service Authorization to NG-RAN for Ranging/Sidelink Positioning.</span>', '', '<span style="font-size:16pt">0.3.0</span>', '', '<span style="font-size:16pt">2022-06</span>', '', '<span style="font-size:16pt">SA2#151e</span>', '', '<a href="https://www.3gpp.org/ftp/tsg_sa/WG2_Arch/TSGS2_151E_Electronic_2022-05/Docs/S2-2205052.zip"><span style="font-size:16pt">S2-2205052</span></a>', '', '<span style="font-size:16pt">-</span>', '', '<span style="font-size:16pt">-</span>', '', '<span style="font-size:16pt">-</span>', '', '<span style="font-size:16pt">KI#2, New Sol: Ranging service operation with assistant UE.</span>', '', '<span style="font-size:16pt">0.3.0</span>', '', '<span style="font-size:16pt">2022-06</span>', '', '<span style="font-size:16pt">SA2#151e</span>', '', '<span style="font-size:16pt">S2-2205053</span>', '', '<span style="font-size:16pt">-</span>', '', '<span style="font-size:16pt">-</span>', '', '<span style="font-size:16pt">-</span>', '', '<span style="font-size:16pt">KI#2&amp;6, Sol#10_Updates to clarify the ranging exposure procedure to UE.</span>', '', '<span style="font-size:16pt">0.3.0</span>', '', '<span style="font-size:16pt">2022-06</span>', '', '<span style="font-size:16pt">SA2#151e</span>', '', '<span style="font-size:16pt">S2-2205054</span>', '', '<span style="font-size:16pt">-</span>', '', '<span style="font-size:16pt">-</span>', '', '<span style="font-size:16pt">-</span>', '', '<span style="font-size:16pt">KI#2, New solution: Ranging/Sidelink positioning with the assistance of assistant UE.</span>', '', '<span style="font-size:16pt">0.3.0</span>', '', '<span style="font-size:16pt">2022-06</span>', '', '<span style="font-size:16pt">SA2#151e</span>', '', '<span style="font-size:16pt">S2-2205055</span>', '', '<span style="font-size:16pt">-</span>', '', '<span style="font-size:16pt">-</span>', '', '<span style="font-size:16pt">-</span>', '', '<span style="font-size:16pt">KI#3&amp;4, Sol#4_Updates to remove ENs.</span>', '', '<span style="font-size:16pt">0.3.0</span>', '', '<span style="font-size:16pt">2022-06</span>', '', '<span style="font-size:16pt">SA2#151e</span>', '', '<span style="font-size:16pt">S2-2205056</span>', '', '<span style="font-size:16pt">-</span>', '', '<span style="font-size:16pt">-</span>', '', '<span style="font-size:16pt">-</span>', '', '<span style="font-size:16pt">Network triggered ranging device discovery.</span>', '', '<span style="font-size:16pt">0.3.0</span>', '', '<span style="font-size:16pt">2022-06</span>', '', '<span style="font-size:16pt">SA2#151e</span>', '', '<a href="https://www.3gpp.org/ftp/tsg_sa/WG2_Arch/TSGS2_151E_Electronic_2022-05/Docs/S2-2204478.zip"><span style="font-size:16pt">S2-2204478</span></a>', '', '<span style="font-size:16pt">-</span>', '', '<span style="font-size:16pt">-</span>', '', '<span style="font-size:16pt">-</span>', '', '<span style="font-size:16pt">KI #3, Sol #5: Update to remove ENs.</span>', '', '<span style="font-size:16pt">0.3.0</span>', '', '<span style="font-size:16pt">2022-06</span>', '', '<span style="font-size:16pt">SA2#151e</span>', '', '<span style="font-size:16pt">S2-2205057</span>', '', '<span style="font-size:16pt">-</span>', '', '<span style="font-size:16pt">-</span>', '', '<span style="font-size:16pt">-</span>', '', '<span style="font-size:16pt">KI# 4, New Solution: Support of Sidelink Positioning and Ranging signalling over different PC5 RATs.</span>', '', '<span style="font-size:16pt">0.3.0</span>', '', '<span style="font-size:16pt">2022-06</span>', '', '<span style="font-size:16pt">SA2#151e</span>', '', '<span style="font-size:16pt">S2-2205058</span>', '', '<span style="font-size:16pt">-</span>', '', '<span style="font-size:16pt">-</span>', '', '<span style="font-size:16pt">-</span>', '', '<span style="font-size:16pt">KI#5, Sol#7: Update to address EN.</span>', '', '<span style="font-size:16pt">0.3.0</span>', '', '<span style="font-size:16pt">2022-06</span>', '', '<span style="font-size:16pt">SA2#151e</span>', '', '<a href="https://www.3gpp.org/ftp/tsg_sa/WG2_Arch/TSGS2_151E_Electronic_2022-05/Docs/S2-2205059.zip"><span style="font-size:16pt">S2-2205059</span></a>', '', '<span style="font-size:16pt">-</span>', '', '<span style="font-size:16pt">-</span>', '', '<span style="font-size:16pt">-</span>', '', '<span style="font-size:16pt">KI#5, New Sol: Network assisted Sidelink positioning with scheduled location time.</span>', '', '<span style="font-size:16pt">0.3.0</span>', '', '<span style="font-size:16pt">2022-06</span>', '', '<span style="font-size:16pt">SA2#151e</span>', '', '<span style="font-size:16pt">S2-2205060</span>', '', '<span style="font-size:16pt">-</span>', '', '<span style="font-size:16pt">-</span>', '', '<span style="font-size:16pt">-</span>', '', '<span style="font-size:16pt">Sol#6_Updates to remove ENs.</span>', '', '<span style="font-size:16pt">0.3.0</span>', '', '<span style="font-size:16pt">2022-06</span>', '', '<span style="font-size:16pt">SA2#151e</span>', '', '<span style="font-size:16pt">S2-2205061</span>', '', '<span style="font-size:16pt">-</span>', '', '<span style="font-size:16pt">-</span>', '', '<span style="font-size:16pt">-</span>', '', '<span style="font-size:16pt">KI #5, Sol #8: Update to remove ENs.</span>', '', '<span style="font-size:16pt">0.3.0</span>', '', '<span style="font-size:16pt">2022-06</span>', '', '<span style="font-size:16pt">SA2#151e</span>', '', '<span style="font-size:16pt">S2-2205062</span>', '', '<span style="font-size:16pt">-</span>', '', '<span style="font-size:16pt">-</span>', '', '<span style="font-size:16pt">-</span>', '', '<span style="font-size:16pt">KI#5, New solution: Network assisted sidelink positioning for partial coverage.</span>', '', '<span style="font-size:16pt">0.3.0</span>', '', '<span style="font-size:16pt">2022-06</span>', '', '<span style="font-size:16pt">SA2#151e</span>', '', '<a href="https://www.3gpp.org/ftp/tsg_sa/WG2_Arch/TSGS2_151E_Electronic_2022-05/Docs/S2-2205063.zip"><span style="font-size:16pt">S2-2205063</span></a>', '', '<span style="font-size:16pt">-</span>', '', '<span style="font-size:16pt">-</span>', '', '<span style="font-size:16pt">-</span>', '', '<span style="font-size:16pt">KI #6, Sol #9: Update to add selection of initiator UE from UE1 and UE2 by LMF.</span>', '', '<span style="font-size:16pt">0.3.0</span>', '', '<span style="font-size:16pt">2022-06</span>', '', '<span style="font-size:16pt">SA2#151e</span>', '', '<a href="https://www.3gpp.org/ftp/tsg_sa/WG2_Arch/TSGS2_151E_Electronic_2022-05/Docs/S2-2205064.zip"><span style="font-size:16pt">S2-2205064</span></a>', '', '<span style="font-size:16pt">-</span>', '', '<span style="font-size:16pt">-</span>', '', '<span style="font-size:16pt">-</span>', '', '<span style="font-size:16pt">KI #6, KI #7, New Sol: Combine Uu positioning capability and/or Ranging/SL positioning capability for the Ranging/SL positioning service.</span>', '', '<span style="font-size:16pt">0.3.0</span>', '', '<span style="font-size:16pt">2022-06</span>', '', '<span style="font-size:16pt">SA2#151e</span>', '', '<span style="font-size:16pt">S2-2205065</span>', '', '<span style="font-size:16pt">-</span>', '', '<span style="font-size:16pt">-</span>', '', '<span style="font-size:16pt">-</span>', '', '<span style="font-size:16pt">New solution for Ranging service exposure to server.</span>', '', '<span style="font-size:16pt">0.3.0</span>', '', '<span style="font-size:16pt">2022-06</span>', '', '<span style="font-size:16pt">SA2#151e</span>', '', '<span style="font-size:16pt">S2-2205066</span>', '', '<span style="font-size:16pt">-</span>', '', '<span style="font-size:16pt">-</span>', '', '<span style="font-size:16pt">-</span>', '', '<span style="font-size:16pt">KI#7: Sol#12 updates to address EN.</span>', '', '<span style="font-size:16pt">0.3.0</span>', '', '<span style="font-size:16pt">2022-06</span>', '', '<span style="font-size:16pt">SA2#151e</span>', '', '<a href="https://www.3gpp.org/ftp/tsg_sa/WG2_Arch/TSGS2_151E_Electronic_2022-05/Docs/S2-2204671.zip"><span style="font-size:16pt">S2-2204671</span></a>', '', '<span style="font-size:16pt">-</span>', '', '<span style="font-size:16pt">-</span>', '', '<span style="font-size:16pt">-</span>', '', '<span style="font-size:16pt">KI#7, New solution: service initiated by Application server over user plane.</span>', '', '<span style="font-size:16pt">0.3.0</span>', '', '<span style="font-size:16pt">2022-06</span>', '', '<span style="font-size:16pt">SA2#151e</span>', '', '<a href="https://www.3gpp.org/ftp/tsg_sa/WG2_Arch/TSGS2_151E_Electronic_2022-05/Docs/S2-2204679.zip"><span style="font-size:16pt">S2-2204679</span></a>', '', '<span style="font-size:16pt">-</span>', '', '<span style="font-size:16pt">-</span>', '', '<span style="font-size:16pt">-</span>', '', '<span style="font-size:16pt">KI#6, New solution: service initiated by third party UE.</span>', '', '<span style="font-size:16pt">0.3.0</span>', '', '<span style="font-size:16pt">2022-06</span>', '', '<span style="font-size:16pt">SA2#151e</span>', '', '<a href="https://www.3gpp.org/ftp/tsg_sa/WG2_Arch/TSGS2_151E_Electronic_2022-05/Docs/S2-2205067.zip"><span style="font-size:16pt">S2-2205067</span></a>', '', '<span style="font-size:16pt">-</span>', '', '<span style="font-size:16pt">-</span>', '', '<span style="font-size:16pt">-</span>', '', '<span style="font-size:16pt">New Solution: Functional Split and Positioning Protocol for SL Positioning.</span>', '', '<span style="font-size:16pt">0.3.0</span>', '', '<span style="font-size:16pt">2022-06</span>', '', '<span style="font-size:16pt">SA2#151e</span>', '', '<a href="https://www.3gpp.org/ftp/tsg_sa/WG2_Arch/TSGS2_151E_Electronic_2022-05/Docs/S2-2204672.zip"><span style="font-size:16pt">S2-2204672</span></a>', '', '<span style="font-size:16pt">-</span>', '', '<span style="font-size:16pt">-</span>', '', '<span style="font-size:16pt">-</span>', '', '<span style="font-size:16pt">Proposed editorial changes.</span>', '', '<span style="font-size:16pt">0.3.0</span>', '', '<span style="font-size:16pt">2022-06</span>', '', '<span style="font-size:16pt">SA2#151e</span>', '', '<span style="font-size:16pt">S2-2205068</span>', '', '<span style="font-size:16pt">-</span>', '', '<span style="font-size:16pt">-</span>', '', '<span style="font-size:16pt">-</span>', '', '<span style="font-size:16pt">KI#2/3/4/5/6/7, New solution: LMF selection for Ranging/Sidelink positioning.</span>', '', '<span style="font-size:16pt">0.3.0</span>', '', '<span style="font-size:16pt">2022-06</span>', '', '<span style="font-size:16pt">SA2#151e</span>', '', '<span style="font-size:16pt">S2-2205069</span>', '', '<span style="font-size:16pt">-</span>', '', '<span style="font-size:16pt">-</span>', '', '<span style="font-size:16pt">-</span>', '', '<span style="font-size:16pt">KI#2/3/4/5/6/7, New solution: using LMF for Ranging/Sidelink positioning.</span>', '', '<span style="font-size:16pt">0.3.0</span>', '', '<span style="font-size:16pt">2022-09</span>', '', '<span style="font-size:16pt">SA2#152e</span>', '', '<span style="font-size:16pt">S2-2207117</span>', '', '<span style="font-size:16pt">-</span>', '', '<span style="font-size:16pt">-</span>', '', '<span style="font-size:16pt">-</span>', '', '<span style="font-size:16pt">General: Clarification on Location Server UE and peer-to-peer operation</span>', '', '<span style="font-size:16pt">0.4.0</span>', '', '<span style="font-size:16pt">2022-09</span>', '', '<span style="font-size:16pt">SA2#152e</span>', '', '<span style="font-size:16pt">S2-2207118</span>', '', '<span style="font-size:16pt">-</span>', '', '<span style="font-size:16pt">-</span>', '', '<span style="font-size:16pt">-</span>', '', '<span style="font-size:16pt">Updates to terminologies</span>', '', '<span style="font-size:16pt">0.4.0</span>', '', '<span style="font-size:16pt">2022-09</span>', '', '<span style="font-size:16pt">SA2#152e</span>', '', '<span style="font-size:16pt">S2-2207119</span>', '', '<span style="font-size:16pt">-</span>', '', '<span style="font-size:16pt">-</span>', '', '<span style="font-size:16pt">-</span>', '', '<span style="font-size:16pt">KI#2, New Solution: Service continuity of periodic ranging with assistant UE</span>', '', '<span style="font-size:16pt">0.4.0</span>', '', '<span style="font-size:16pt">2022-09</span>', '', '<span style="font-size:16pt">SA2#152e</span>', '', '<span style="font-size:16pt">S2-2206375</span>', '', '<span style="font-size:16pt">-</span>', '', '<span style="font-size:16pt">-</span>', '', '<span style="font-size:16pt">-</span>', '', '<span style="font-size:16pt">KI#2, Sol#16_Update to support multiple assistant UEs case</span>', '', '<span style="font-size:16pt">0.4.0</span>', '', '<span style="font-size:16pt">2022-09</span>', '', '<span style="font-size:16pt">SA2#152e</span>', '', '<span style="font-size:16pt">S2-2207120</span>', '', '<span style="font-size:16pt">-</span>', '', '<span style="font-size:16pt">-</span>', '', '<span style="font-size:16pt">-</span>', '', '<span style="font-size:16pt">KI#2 new solution Ranging service operation with the assistant UE</span>', '', '<span style="font-size:16pt">0.4.0</span>', '', '<span style="font-size:16pt">2022-09</span>', '', '<span style="font-size:16pt">SA2#152e</span>', '', '<span style="font-size:16pt">S2-2207121</span>', '', '<span style="font-size:16pt">-</span>', '', '<span style="font-size:16pt">-</span>', '', '<span style="font-size:16pt">-</span>', '', '<span style="font-size:16pt">KI#5, solution#8: update solution to resolve some Editor s notes</span>', '', '<span style="font-size:16pt">0.4.0</span>', '', '<span style="font-size:16pt">2022-09</span>', '', '<span style="font-size:16pt">SA2#152e</span>', '', '<span style="font-size:16pt">S2-2207122</span>', '', '<span style="font-size:16pt">-</span>', '', '<span style="font-size:16pt">-</span>', '', '<span style="font-size:16pt">-</span>', '', '<span style="font-size:16pt">KI#5, New solution: enabling SL positioning for the UE out of coverage</span>', '', '<span style="font-size:16pt">0.4.0</span>', '', '<span style="font-size:16pt">2022-09</span>', '', '<span style="font-size:16pt">SA2#152e</span>', '', '<span style="font-size:16pt">S2-2206918</span>', '', '<span style="font-size:16pt">-</span>', '', '<span style="font-size:16pt">-</span>', '', '<span style="font-size:16pt">-</span>', '', '<span style="font-size:16pt">KI#5 Sol#6 update assumption on NAS connection between Target UE and AMF</span>', '', '<span style="font-size:16pt">0.4.0</span>', '', '<span style="font-size:16pt">2022-09</span>', '', '<span style="font-size:16pt">SA2#152e</span>', '', '<span style="font-size:16pt">S2-2207123</span>', '', '<span style="font-size:16pt">-</span>', '', '<span style="font-size:16pt">-</span>', '', '<span style="font-size:16pt">-</span>', '', '<span style="font-size:16pt">KI#4, KI#5 New Solution Involving Multiple Reference UEs for Sidelink positioning</span>', '', '<span style="font-size:16pt">0.4.0</span>', '', '<span style="font-size:16pt">2022-09</span>', '', '<span style="font-size:16pt">SA2#152e</span>', '', '<span style="font-size:16pt">S2-2207124</span>', '', '<span style="font-size:16pt">-</span>', '', '<span style="font-size:16pt">-</span>', '', '<span style="font-size:16pt">-</span>', '', '<span style="font-size:16pt">KI #6, Sol #9: Update with selection of initiator UE by LMF</span>', '', '<span style="font-size:16pt">0.4.0</span>', '', '<span style="font-size:16pt">2022-09</span>', '', '<span style="font-size:16pt">SA2#152e</span>', '', '<span style="font-size:16pt">S2-2207125</span>', '', '<span style="font-size:16pt">-</span>', '', '<span style="font-size:16pt">-</sp | 0.69406
<h2>8.8 Key Issue #8: Supporting Federated Learning in 5GC</h2> | 23700-81-i00.docx | LR4_calculation | ['', 'In conclusion, KI #8 proposes the following principles:', '', 'Principle 1: NWDAF containing MTLF as FL server or FL clients register to NRF with their FL related information, including Analytics ID(s), Address information, FL capability Type (i.e. FL server or FL clients), and Service Area, etc.', '', 'NOTE\xa01:\tThe meaning and usage of FL capability type, including FL server and FL client capability, are left to the normative phase to be determined.', '', 'Principle 2: NWDAF containing MTLF determines ML model requires FL based on Analytic ID, Service Area/DNAI or data not available directly from data producer NF (e.g. due to privacy reasons).', '', 'Principle 3: If NWDAF containing MTLF as FL sever determines ML model requires FL, the FL Server discovers and selects other NWDAF(s) containing MTLF as FL Client(s) from NRF. The following criteria are used for discovering a FL Client:', '', '-\tAnalytic ID of the ML model required.', '', '-\tFL client capability.', '', '-\tService Area.', '', '-\tData available by the FL Client.', '', '-\tTime Period of Interest.', '', 'Principle 4: If NWDAF containing MTLF without FL server capability determines ML model requires FL, the MTLF discovers and selects FL sever from NRF. The following criteria are used for discovering a FL server:', '', '-\tAnalytic ID of the ML model required.', '', '-\tModel filter information as defined in TS\xa023.288\xa0[5].', '', '-\tFL sever capability.', '', '-\tIf FL server is currently doing a FL for the Analytics ID.', '', '-\tTime Period of Interest.', '', '-\tService Area.', '', 'Principle 5: NWDAF containing MTLF as FL server may determine the final list of NWDAF containing MTLF as FL clients via initial FL request to FL clients to determine the availability and compatibility of the FL clients. During the FL procedure, the NWDAF containing MTLF as FL server may trigger reselection, addition or removal of FL clients and may issue a new FL client discovery via NRF, based on local policy or status of FL clients, e.g. load, availability, capability, latency, accuracy, etc. FL clients can join or quit FL operation dynamically in the execution phase.', '', 'NOTE\xa02:\tNWDAF containing MTLF as FL Server can monitor the accuracy level of the trained model and exclude a Client NWDAF from the FL group if the Accuracy feedback of the initial/common model calculated by the Client NWDAF is much different from the Accuracy calculated from the AnLF, FL clients calculate the accuracy of the initial/common model using its local dataset. How FL server receives the accuracy feedback from AnLF is following KI#1. How FL server receives the accuracy feedback from FL client is following Principle#6. FL server can also compare the accuracy from the FL clients with the accuracy calculated by itself, if the FL server has enough data to calculate the accuracy.', '', 'Principle 6: NWDAF containing MTLF as FL Server exchanges FL training related information with NWDAF containing MTLF as FL Client. The FL training related information may contain the guideline information for the iterative FL training procedures between FL Server and FL Clients, the guideline information includes maximum response time for FL client to provide interim local ML model information. The FL Server provides to the FL client the initial ML model information to train the local ML Model, the FL client provides interim local ML model information back to FL Server during FL procedure, and the FL Server provides to the FL client the updated ML model information. Regarding the details information that FL server provides to the FL client, the conclusion should be aligned with KI #5, when it comes to the model sharing and interoperability between FL server and FL clients.', '', 'NOTE\xa03:\tFor ML model exchange between NWDAF containing MTLF as FL Server and NWDAF containing MTLF as FL Client, whether to define new services or to extend the existing model provisioning service will be determined in the normative phase.', '', 'NOTE\xa04:\tThe FL training related information exchanged between the FL Server and the FL client is aligned with the conclusion of KI#5.', '', 'Principle 7: The services to enable the FL based ML model training should be generic enough for all ML model training mechanisms which require service provider trains the ML model provided by the service consumer.', '', 'NOTE\xa05:\tIn this release of the specification, the service provider and consumer are limited to NWDAF containing MTLF.', ''] | 0.61065
<h2>A.1.2 Pre-conditions</h2> | 23700-95-i10.docx | LR1_signalling | ['', "An end user (also a subscriber of the MNO) is playing a time-sensitive game using a game client application on the end user’s UE communicating with a game provider's server. The end user wants to have a high-quality and low-latency communication for better service experience, so the game server (AF or API invoker) tries to invoke the QoS API provided by the 5GC of the MNO to change the end user's QoS according to the request from the game client application on the end user's UE. Changing the QoS may affect the charging rate to the end user, so the game server needs to get authorized to invoke the API by the end user.", ''] | 0.65348
<h2>A.2.1 Overview</h2> | TS_22_104.docx | LR4_calculation | ['', 'The manufacturing industry is currently subject to a fundamental change, which is often referred to as the "Fourth Industrial Revolution" or simply "Industry 4.0" [15]. The main goals of Industry 4.0 are―among others―the improvement of flexibility, versatility, resource efficiency, cost efficiency, worker support, and quality of industrial production and logistics. These improvements are important for addressing the needs of increasingly volatile and globalised markets. A major enabler for all this is cyber-physical production systems based on a ubiquitous and powerful connectivity, communication, and computing infrastructure. The infrastructure interconnects people, machines, products, and all kinds of other devices in a flexible, secure and consistent manner. Several different application areas can be distinguished:', '', '<b>1)</b>\t<b>Factory automation:</b> Factory automation deals with the automated control, monitoring and optimisation of processes and workflows within a factory. This includes aspects like closed-loop control applications (e.g., based on programmable logic or motion controllers) and robotics, as well as aspects of computer-integrated manufacturing. Factory automation generally represents a key enabler for industrial mass production with high quality and cost-efficiency. Corresponding applications are often characterised by highest requirements on the underlying communication infrastructure, especially in terms of communication service availability, determinism, and latency. In the Factories of the Future, static sequential production systems will be more and more replaced by novel modular production systems offering a high flexibility and versatility. This involves many increasingly mobile production assets, for which powerful wireless communication and localisation services are required. ', '', '<b>2)</b>\t<b>Process automation: </b>Process automation refers to the control of production and handling of substances like chemicals, food &amp; beverage, pulp, etc. Process automation improves the efficiency of production processes, energy consumption, and safety of the facilities. Sensors measuring process values, such as pressures or temperatures, are working in closed loops via centralised and decentralised controllers. In turn, the controllers interact with actuators, e.g., valves, pumps, heaters. Also, monitoring of attributes such as the filling levels of tanks, quality of material, or environmental data are important, as well as safety warnings or plant shut downs. Workers in the plant are supported by mobile devices. A process automation facility may range from a few 100\xa0m² to several km², and the facility may be geographically distributed. Depending on the size, a production plant may have several 10,000 measurement points and actuators. Autarkic device power supply for years is needed in order to stay flexible and to keep the total costs of ownership low. ', '', '<b>3)</b>\t<b>HMIs and production IT: </b>Human-machine interfaces (HMIs) include all sorts of devices for the interaction between people and production facilities, such as panels attached to a machine or production line, but also standard IT devices, such as laptops, tablet PCs, smartphones, etc. In addition, augmented- and virtual-reality applications are expected to play an increasingly important role in future. ', '', '4) \t<b>Logistics and warehousing</b>: Organisation and control of the flow and storage of materials and goods in the context of industrial production. In this respect, intra-logistics is dealing with logistics within a certain property (e.g., within a factory), for example by ensuring the uninterrupted supply of raw materials on the shop floor level using automated guided vehicles (AGVs), fork-lifts, etc. This is to be seen in contrast to logistics between different sites. Warehousing particularly refers to the storage of materials and goods, which is also getting more and more automated, for example based on conveyors, cranes and automated storage and retrieval systems.', '', '5)\t<b>Monitoring and maintenance</b>: Monitoring of certain processes and/or assets in the context of industrial production without an immediate impact on the processes themselves (in contrast to a typical closed-loop control system in factory automation, for example). This particularly includes applications such as condition monitoring and predictive maintenance based on sensor data, but also big data analytics for optimising future parameter sets of a certain process, for instance. For these use cases, the data acquisition process is typically not latency-critical.', '', 'For each of these application areas, a multitude of potential use cases exists, some of which are outlined in the following subclauses. These use cases can be mapped to the given application areas (see Table A.2.1-1).', '', 'Table A<b>.</b>2.1-1: Mapping of the considered use cases (columns) to application areas (rows)', '', '', '', '<span style="font-size:18pt"><b>Motion control</b></span>', '', '<span style="font-size:18pt"><b>Control-to-control</b></span>', '', '<span style="font-size:18pt"><b>Mobile control panels with safety</b></span>', '', '<span style="font-size:18pt"><b>Mobile robots</b></span>', '', '<span style="font-size:18pt"><b>Remote access and maintenance</b></span>', '', '<span style="font-size:18pt"><b>Augmented reality</b></span>', '', '<span style="font-size:18pt"><b>Closed-loop process control</b></span>', '', '<span style="font-size:18pt"><b>Process monitoring</b></span>', '', '<span style="font-size:18pt"><b>Plant asset management</b></span>', '', 'Factory automation', '', 'X', '', 'X', '', '', '', 'X', '', '', '', '', '', '', '', '', '', '', '', 'Process automation', '', '', '', '', '', '', '', 'X', '', '', '', '', '', 'X', '', 'X', '', 'X', '', 'HMIs and Production IT', '', '', '', '', '', 'X', '', '', '', '', '', 'X', '', '', '', '', '', '', '', 'Logistics and warehousing', '', '', '', 'X', '', '', '', 'X', '', '', '', '', '', '', '', '', '', 'X', '', 'Monitoring and maintenance', '', '', '', '', '', '', '', '', '', 'X', '', '', '', '', '', '', '', '', '', '', ''] | 0.69925
<h2>A.4.10 Ensuring uninterrupted communication service availability during emergencies</h2> | TS_22_104.docx | LR4_calculation | ['', 'During emergencies, public mobile land networks (PLMNs) may restrict network access, which may lead to a prohibitevly low communication service availability for machine-type communication (MTC) for Smart Grid applications. An example is communication for microgrids. Microgrids are separate parts of a power grid that can be controlled and operated individually in a so-called island mode, or together with other parts of the power grid. The idea is to prioritise Smart Grid-related communication in order to ensure reliable and available communication for selected devices during emergency conditions. Existing features of a mobile network can be used to differentiate MTC of devices in a microgrid from other kind of MTC traffic or human-to-human communication. These features can help these microgrid devices to have communication service during emergencies. The communication among the microgrid devices enables co-ordination of DERs, which help the DERs can autarkically implement recovery of an islanded microgrid. ', '', 'The associated KPI is provided in Table A.4.10-1.', '', '<span style="font-size:20pt"><b>Table A.4.10-1: Key Performance for uninterrupted MTC service availability</b></span>', '', '', '', 'Characteristic parameter (KPI)', '', 'Influence quantity', '', 'Communication service availability: target value', '', 'Communication service reliability: mean time between failures', '', 'Max Allowed End-to-end latency (note\xa01; ', '(note 2)', '', 'Service bit rate: user-experienced data rate (note 2)', '', 'Message size [byte] ', '', 'Survival time', '', 'UE speed', '', '# of UEs', '', '', '', 'Service Area', '', '99.999\xa09\xa0%', '', '–', '', '100 ms', '', '&lt; 1 kbit/s per DER', '', '–', '', '–', '', 'Stationary', '', '–', '', '–', '', 'NOTE 1:\tUnless otherwise specified, all communication includes 1 wireless link (UE to network node or network node to UE) rather than two wireless links (UE to UE).', '', 'NOTE 2:\tIt applies to both UL and DL unless stated otherwise.', ''] | 0.62713
<h2>A.4.2 Primary frequency control</h2> | TS_22_104.docx | LR4_calculation | ['', 'Primary frequency control is among the most challenging and demanding control applications in the utility sector. A primary frequency control system is responsible for controlling the energy supply injected and withheld to ensure that the frequency is not deviating more than 0.02\xa0% from the nominal value (e.g., 50 Hz in Europe). Frequency control is based on having sensors for measuring the features in all parts of the network at all points where energy generation or storage units are connected to the grid. At these points, electronic power converters, also known as inverters, are equipped with communication units to send measurement values to other points in the grid such as a frequency control unit, or receive control commands to inject more, or less, energy into the local network. ', '', 'With the widespread deployment of local generation units, i.e. solar power units, or wind turbines, hundreds of thousands of such units, and their inverters, may have to be connected in a larger power distribution network. ', '', 'Primary frequency control is carried out in one of three ways: ', '', '1)\tCentralised control, all data analysis and corrective actions are determined by a central frequency control unit.', '', '2)\tDecentralised control, the automatic routine frequency control is performed by the individual local inverter based on local frequency values. Statistics and other information is communicated to the central frequency control unit. ', '', '3)\tDistributed control, the automatic routine frequency control is performed by the individual local inverter based on local and neighbouring frequency values. Statistics and other information are communicated to the central frequency control unit. ', '', 'Table A<b>.</b>4.2-1: Service performance requirements for primary frequency control', '', 'Use case #', '', 'Characteristic parameter', '', 'Influence quantity', '', '', '', 'Communication service availability: target value [%]', '', 'Communication service reliability: mean time between failures', '', 'End-to-end latency: maximum', '', 'Message size [byte]', '', 'Transfer interval: target value', '', 'Survival time', '', '# of UEs', '', 'Service area', '', '1', '', '99.999', '', 'TBD', '', '~ 50 ms ', '', '~ 100', '', '~ 50 ms', '', 'TBD', '', '≤\xa0100,000', '', 'several km<sup>2</sup> up to 100,000\xa0km<sup>2</sup>', '', '', '', '<i>Use case one</i>', '', 'Periodic communication service supporting message exchange for primary frequency control.', ''] | 0.62643
<h2>A.4.3 Distributed voltage control</h2> | TS_22_104.docx | LR4_calculation | ['', 'In the evolution towards 100\xa0% renewable electric power production, the objective of voltage control is to balance the voltage in future low voltage distribution grids connecting local loads and prosumers, as well as energy storage facilities. The aim is to stabilise the voltage as locally as possible, so that decisions and control commands can be issued as quickly as possible. Distributed voltage control is a challenging and demanding control application. Consumer devices rely on having stable voltage levels to operate successfully. When future energy networks rely on thousands of local energy generation units relying mostly on solar and wind power, then it is crucial to stabilise the voltage levels in all segments of the distribution grid. Inverters, or electronic power converters, measure the voltage and power and change the amount of power injected into the grid, and they connect and disconnect end points from the distribution network.', '', 'Distributed control means that the automated voltage control shall be performed by the local voltage control units based on local <i>and neighbouring</i> voltage and impedance values. Statistics and other information shall be communicated to the central distribution management system, though. ', '', 'Table A<b>.</b>4.3-1: Service performance requirements for distributed voltage control', '', 'Use case #', '', 'Characteristic parameter', '', 'Influence quantity', '', '', '', 'Communication service availability: target value [%]', '', 'Communication service reliability: mean time between failures', '', 'End-to-end latency: maximum', '', 'Message size [byte]', '', 'Transfer interval: target value', '', 'Survival time', '', '# of UEs', '', 'Service area', '', '1', '', '99.999', '', 'TBD', '', '~ 100 ms', '', '~ 100', '', '~\xa0200\xa0ms', '', 'TBD', '', '≤\xa0100,000', '', 'several km<sup>2</sup> up to 100,000\xa0km<sup>2</sup>', '', '', '', '<i>Use case one</i>', '', 'Periodic communication service supporting message exchange for distributed voltage control.', ''] | 0.6287
<h2>A.4.5 Smart grid millisecond-level precise load control</h2> | TS_22_104.docx | LR4_calculation | ['', 'Precise Load Control is the basic application for smart grid. When serious HVDC (high-voltage direct current) transmission fault happens, Millisecond-Level Precise Load Control is used to quickly remove interruptible less-important load, such as electric vehicle charging piles and non-continuous production power supplies in factories.', '', 'Table A<b>.</b>4.5-1: Service performance requirements for smart grid millisecond-level precise load control ', '', 'Use case #', '', 'Characteristic parameter', '', 'Influence quantity', '', '', '', 'Communication service availability: target value [%]', '', 'Communication service reliability: mean time between failures', '', 'End-to-end latency: maximum', '', 'Service bitrate: user experienced data rate', '', 'Message size [byte]', '', 'Transfer interval: target value', '', 'Survival time', '', 'UE speed', '', '# of UEs', '', 'Service area', '', '1', '', '99.999\xa09', '', '– ', '', '&lt; 50 ms', '', '0.59 kbit/s', '28 kbit/s', '', '&lt; 100', '', 'n/a ', '(note)', '', '–', '', 'stationary', '', '<span style="color:000000">10\xa0km</span><span style="color:000000"><sup>-</sup></span><span style="color:000000">² to 100\xa0km</span><span style="color:000000"><sup>-</sup></span><span style="color:000000">²</span>', '', 'TBD', '', 'NOTE:\tevent-triggered', '', '', '', '<i>Use case one</i>', '', 'A non-periodic deterministic communication service between control primary station and load control terminals for removing interruptible less-important load quickly.', ''] | 0.62658
<h2>A.4.6 Distributed energy storage</h2> | TS_22_104.docx | LR4_calculation | ['', 'Distributed power generation includes various power sources such as solar, wind, fuel cells, and gas. Distributed power generation typically comes with a low power density and entails thus typicall a decentralised deployment. Decentralisation causes technical problems and challenges Smart Grid operators. When distributed power generation is connected to the elctrical grid, the energy flow becomes more complicated as the user often is both an electricity consumer and producer (a so-called “prosumer”). Therefore, the current in the electricity grid can change direction at different locations of the grid and at different times of the day. ', '', 'The information exchange in a distributed energy grid does not only include power-generation-related data, but also control commands for the distributed energy storage equipment. An example for such a command is “change the load characteristics to realise a flexible electricity grid” etc.', '', '----media/image10.jpeg----', '', 'Figure A.4.6-1 Example of a distributed-energy storage grid', '', 'Figure A.4.6-1 shows an example of distributed-energy storage grid. The distributed-energy storage grid needs to exchange information among the distributed-energy storage management platform (DESMP) and distributed-energy devices (DEDs). ', '', 'The DED is a plug-and-play device and periodically collects its energy information, such as battery energy, charge and discharge status, energy alarm information, etc. The DED then transfers this information via 5G UE to the DESMP. The DESMP regularly manages the DEDs, e.g., the DESMP monitors the DEDs working status, controls the DEDs working modes, or configures the DEDs energy parameters etc. The associated KPIs are provided in Table A.4.6-1. ', '', '', '', 'Table A.4.6-1: Communication service performance requirements ‒ data for distributed energy storage', '', 'Use case#', '', 'Characteristic parameter', '', 'Influence quantity', '', '', '', 'Communication service availability: target value ', '', 'Communication service reliability: mean time between failures', '', 'End-to-end latency: maximum ', '', 'Service bit rate: user experienced data rate<b> </b>', '', 'Message size [byte]<b> </b>', '', 'Transfer interval: target value<b> </b>', '', 'Survival time<b> </b>', '', 'UE ', 'speed<b> </b>', '', '# of UEs', '', 'Service area ', '', '', '1', '', ' &gt; 99.9 %', '', '', '', 'DL: &lt; 10\xa0ms', 'UL: &lt; 10\xa0ms', '', 'UL: &gt; 16\xa0Mbit/s (urban); 640\xa0Mbit/s (rural)', '', 'DL: &gt; 100\xa0kbit/s', '', '(note 1)', '', 'UL: 800\xa0kbyte', '', 'UL: 10\xa0ms', '', '–', '', 'stationary', '', '&gt; 10/km<sup>2</sup> (urban); ', '', '&gt; 100/km<sup>2</sup> (rural)', '', '(note 2)', '', 'several km<sup>2</sup>', '', '2', '', '&gt; 99.9 %', '', '', '', 'DL: &lt; 10\xa0ms', '', 'UL: &lt; 1\xa0s', '', 'UL: &gt; 128\xa0kbit/s (urban); 10.4\xa0Mbit/s (rural);', '', 'DL: &gt; 100\xa0kbit/s', '', '(note 1)', '', 'UL: 1.3\xa0Mbyte', '', 'DL: &gt; 100\xa0kbyte', '', 'UL: 1000\xa0ms', '', '–', '', 'stationary', '', '&gt; 10/km<sup>2</sup> (urban); ', '', '&gt; 100/km<sup>2</sup> (rural)', '', ' (note 2)', '', 'several km<sup>2</sup>', '', '3', '', ' &gt; 99.9 %', '', '', '', '<span style="font-size:18pt">DL: &lt; 10\xa0ms</span>', '', 'UL:&lt; 1\xa0s (rural)', '', 'DL: &gt; 100\xa0kbit/s', '', 'UL: &gt; 5\xa0Gbit/s', '(note 3)', '', '', '', '', '', '', '', 'stationary', '', '&gt; 100/km<sup>2</sup>', '', 'several km<sup>2</sup>', '', 'NOTE 1:\tService bit rate for one energy storage station.', '', 'NOTE 2:\tActivity storage nodes/km<sup>2</sup>. This value is used for deducing the data volume in an area that features multiple energy storage stations. The data volume can be calculated with the following formula (current service bit rate per storage station) x (activity storage nodes/km<sup>2</sup>) + (video service bit rate per storage station) x (activity storage nodes/km<sup>2</sup>). ', '', 'NOTE 3:\tThe downlink user experienced data rate is calculated as follows: 12.5 Mbytes/s x 50(containers) x 8 = 5\xa0Gbit/s', '', '<span style="font-size:20pt"><i>Use case#1:</i></span> Distributed energy storage ‒ periodic communication for monitoring ', '', '<span style="font-size:20pt"><i>Use case#2:</i></span> Distributed energy storage ‒ periodic communication for data collection ', '', '<b><i>Use case#3:</i></b><span style="font-size:18pt"><b> Distributed energy storage ‒ aperiodic video communication</b></span>', ''] | 0.63682
<h2>A.4.7 Advanced metering</h2> | TS_22_104.docx | LR4_calculation | ['', 'Instead of recording and sending metering data from a wired electricity meter unit, electricity metering collecting can be executed by a UE-integrated smart meter unit. Smart meter units can send real-time metering data to a server in the utility through mobile networks. In this way, the power enterprise―based on the analysis of the user’s power consumption behavior―gives the user power consumption suggestions, which fosters the user’s power consumption and energy saving habits. ', '', 'The electric smart meters monitor relevant user energy status and deliver the status data to a measurement data management system (MDMS). The MDMS sends control commands according to its policy and the status of the data collected from the smart meters. The MDMS commands include tripping, closing permission, alarm, alarm release, power protection, and power protection release. Accurate-fee control is one of the basic services of advanced metering. When the electric power user doesn’t pay her electric fee on time, the MDMS can cut off the power supply. And when there is a need for temporary power supply for this user, the MDMS can recover the power supply. This operation requires real-time interaction between the electric smart meter and the MDMS. Due to massive number of electricity meters, it is estimated that in the near future, the amount of this kind of interaction will increase 5 to 10 times. The associated KPIs are provided in Table A.4.7-1.', '', 'Table A.4.7-1: Communication KPI for advanced metering', '', 'Use case#', '', 'Characteristic parameter', '', 'Influence quantity', '', '', '', 'Communication service availability: target value ', '', 'Communication service reliability: mean time between failures', '', 'End-to-end latency: maximum ', '', 'Service bit rate: user experienced data rate<b> </b>', '', 'Message size [byte]<b> </b>', '', 'Transfer interval: target value<b> </b>', '', 'Survival time<b> </b>', '', 'UE ', 'speed<b> </b>', '', '# of UEs', '', 'Service area ', '', '', '<span style="font-size:18pt">1</span>', '', '<span style="font-size:18pt">&gt; 99.99</span>', '', '', '', '<span style="font-size:18pt">Accuracy fee control: &lt; 100 (note 1);</span>', '', '<span style="font-size:18pt">General information data collection: &lt; 3000</span>', '', '<span style="font-size:18pt">UL: &lt; 2 M</span>', '', '<span style="font-size:18pt">DL: &lt; 1 M</span>', '', '<span style="font-size:18pt">–</span>', '', '<span style="font-size:18pt">–</span>', '', '<span style="font-size:18pt">–</span>', '', '<span style="font-size:18pt">stationary</span>', '', '<span style="font-size:18pt">&lt; 10\xa0000/km2 (note2)</span>', '', '<span style="font-size:18pt">–</span>', '', 'NOTE 1: \tOne-way delay from 5G IoT device to backend system. The distance between the two is below 40\xa0km (city range).', '', 'NOTE 2: \tIt is the typical connection density in today city environment. With the evolution from centralised meters to socket meters in the home, the connection density is expected to increase 5 to 10 times.', '', '<b><i>Use case#1:</i></b><span style="font-size:18pt"><b> Advanced metering</b></span>', '', '', ''] | 0.63655
<h2>A.4.8 Smart distribution transformer terminal</h2> | TS_22_104.docx | LR4_calculation | ['', 'A smart distribution transformer terminal is usually deployed in a distribution transformer area. The terminal can support multiple energy applications simultaneously. Multiple kinds of energy data are collected by the terminal and then delivered to a energy application platform. Figure A.4.8.1-1 illustrates a workflow example for a smart distribution transformer terminal.', '', '----media/image11.png----', '', 'Figure A.4.8-1: Example of a smart distribution transformer terminal workflow', '', 'In general, the connections between the smart distribution transformer terminal and the energy application platform are provided by the 5G system. The connections between energy end equipment and smart distribution transformer terminal may be provided by 5G system. In this case, about 300 to 500 energy end devices are connected to one smart distribution transformer terminal. The average service bit rate between the smart distribution transformer terminal and an energy end device is more than 2\xa0Mbit/s in uplink for each application. The related communication distance is between 100 m and 500 m. The associated KPI is provided in Table A.4.8-1.', '', '', '', '<span style="font-size:20pt"><b>Table A.4.8-1: Key Performance for Smart Distribution Transformer Terminal</b></span>', '', 'Use case#', '', 'Characteristic parameter', '', 'Influence quantity', '', '', '', 'Communication service availability: target value ', '', 'Communication service reliability: mean time between failures', '', 'End-to-end latency: maximum ', '', 'Service bit rate: user experienced data rate<b> </b>', '', 'Message size [byte]<b> </b>', '', 'Transfer interval: target value<b> </b>', '', 'Survival time<b> </b>', '', 'UE ', 'speed<b> </b>', '', '# of UEs', '', 'Service area ', '', '', '<span style="font-size:18pt">1</span>', '', '<b>&gt;99.99%</b>', '', '<b>–</b>', '', '<b>10\xa0ms, 100\xa0ms, 3\xa0s (note 2)</b>', '', '<b>&gt; 2\xa0Mbit/s (note 1)</b>', '', '–', '', '–', '', '–', '', '–', '', '<b>500 in the service area (note\xa03)</b>', '', '<b>Communication distance is from 100 m to 500\xa0m, (outdoor, indoor, and deep indoor)</b>', '', 'NOTE 1: \tIt is the smart metering application data rate between the Smart Distribution Transformer Terminal and energy end equipment. Once there are multiple smart grid applications, it is required more data rate.', '', 'NOTE 2: \tIt depends on different applications supported by the Smart Distribution Transformer Terminal. The less the latency is, the more applications can be supported.', '', 'NOTE 3: \tThe distribution area can be calculated as 3.14 x range<sup>2</sup> and in general is between 0.031 km<sup>2</sup> and 0.79 km<sup>2</sup>.', '', '<b><i>Use case#1:</i></b><span style="font-size:18pt"><b> smart distribution transformer terminal</b></span>', '', '', ''] | 0.62622
<h2>A.4.9 Distributed energy resources and micro-grids</h2> | TS_22_104.docx | LR4_calculation | ['', 'Distributed energy resources (DER) become increasingly important. The potentially large number of DERs will have an impact on security, stability, and operation efficiency of the energy grid. ', '', 'The integration of DERs into the energy grid poses many challenges for the involved communication system. To incorporate more renewable and alternative energy sources, the communication infrastructure must have the ability to easily handle an increasing amount of data traffic or service requests and must provide a real-time monitoring and control operation for these distributed energy resources. A reliable communication between the DERs is crucial. ', '', 'When it comes to communications architecture, IEC 61850 is a widely used standard for automation and equipment of power utilities and DER, specifically for defining protocols for IEDs (Intelligent electronic devices) at electrical substations The IEC 61850 standard specifies the timing constraints for messages typically used in substations. GOOSE (Generic Object Oriented Substation Events) and SV (Sampled Values) messages are assumed as time critical messages. They have the tightest deadlines (maximum allowed transfer time) among all IEC 61850 messages, corresponding to 3 ms. While GOOSE is typically used for transfering information related to monitoring and control functions (circuit breaker status etc.), SV is used for transfering measurement samples of current and voltage signals. The SV protocol works on a periodic information transmission model, sending messages at a fixed rate. For protection purposes, the default rate is 4000 or 4800 messages per second for 50 and 60 Hz power systems, respectively. On the other hand, the GOOSE protocol operates in a sporadic information transmission model, where a continuous flow of data is maintained to increase communication reliability. The typical sizes of GOOSE and SV messages are160 and 140 bytes, respectively. GOOSE messages are transmitted in two different modes: (1) safe operation: 1 message per second (service bit rate = 1.28 kbit/s); (2) emergency operation: 32 messages per second (service bit rate = 41.0 kbit/s). SV messages are transmitted at much higher rate, namely 4800 messages per second (service bit rate = 5.4 Mbit/s). The associated KPIs are provided in Table A.4.9-1.', '', '<span style="font-size:20pt"><b>Table A.4.9-1: Key Performance for Distributed energy resources (DER): using SV (Sampled Values) message</b></span>', '', '', '', 'Use case#', '', 'Characteristic parameter', '', 'Influence quantity', '', '', '', 'Communication service availability: target value', '', 'Communication service reliability: mean time between failures', '', 'End-to-end latency: maximum', '', 'Service bit rate: user experienced data rate', '', 'Message size [byte]', '', 'Transfer interval: target value', '', 'Survival time', '', 'UE ', 'speed', '', '<b>1</b>', '', '<b>99,9999\xa0%</b>', '', '<b>–</b>', '', '<b>&lt; 3 ms</b>', '', '<b>4.5 Mbit/s</b>', '', '<b>140</b>', '', '<b>≤ 1 ms</b>', '', '<b>transfer interval</b>', '', '<b>stationary</b>', '', '<b>2</b>', '', '<b>99,9999\xa0%</b>', '', '<b>–</b>', '', '<b>&lt; 3 ms</b>', '', '<b>5.4 Mbit/s</b>', '', '<b>140</b>', '', '<b>≤ 1 ms</b>', '', '<b>transfer interval</b>', '', '<b>stationary</b>', '', '<b>3</b>', '', '<b>&gt; 99.9999\xa0%</b>', '', '<b>–</b>', '', '<b>&lt; 3 ms</b>', '', '<b>–</b>', '', '<b>160</b>', '', '<b>–</b>', '', '<b>–</b>', '', '<b>stationary</b>', '', 'NOTE:\tUE to UE communication is assumed.', '', '', '', '<b><i>Use case#1:</i></b><span style="font-size:18pt"><b> </b></span><b>Distributed energy resources and micro-grids: using SV(sample value) message with 50Hz</b>', '', '<b><i>Use case#2:</i></b><span style="font-size:18pt"><b> </b></span><b>Distributed energy resources and micro-grids: using SV(sample value) message with 60Hz</b>', '', '<b><i>Use case#3:</i></b><span style="font-size:18pt"><b> </b></span><b>Distributed energy resources and micro-grids: using GOOSE message</b>', '', '', '', '', ''] | 0.63964
<h2>A.5.2 Wind power plant network</h2> | TS_22_104.docx | LR4_calculation | ['', 'Table A<b>.</b>5.2-1: Service performance requirements for wind power plant network', '', 'Use case #', '', 'Characteristic parameter', '', 'Influence quantity', '', '', '', 'Communication service availability: target value [%]', '', 'Communication service reliability: mean time between failures', '', 'End-to-end latency: maximum', '', 'Packet error ratio', '', 'UE speed', '', 'Service area', '', '1', '', '99.999\xa0999\xa09', '', '~ 10 years', '', '16 ms', '', '&lt; 10<sup>-9</sup>', '', 'stationary', '', 'several km<sup>2</sup>', '', '', '', '<i>Use case one</i>', '', 'Communication in support of closed-loop cyber-physical control in a wind farm. The wind farm can be deployed offshore.', '', 'NOTE:\tThis type of communication service can be provided via a wired connection.', ''] | 0.6335
<h2>A.6.1 Overview</h2> | TS_22_104.docx | LR4_calculation | ['', 'The traditional value chain for the medical device industry, which historically has been driven by innovation and research and development, is currently witnessing a shift in the landscape. As governments and health insurers worldwide implement measures to control costs, public hospitals are operating on tighter budgets, while private facilities are receiving lower reimbursements. In the developed world, decisions that used to be the sole preserve of doctors are now also made by regulators, hospital administrators, and other non-clinicians. This broader set of influencers comes with different objectives, e.g. the prioritization of cost effectiveness or even just costs. ', '', 'This shift in focus from volume-based healthcare to value-based healthcare has led medical devices companies to move to business models based on providing clinical value with cost efficiency.', '', 'Technological progress and better infrastructures, in particular high-quality wireless networks, have fed this business model transformation, allowing coordinated therapies, services, and health analytics and enabling efficient outcome measurement solutions. ', '', 'On this matter, 5G enables shifting care location from hospitals to homes and others lower cost facilities which mechanically translates into more savings. Additionally, another example showing that 5G can enable cost savings required by the medical industry can be found inside hospitals where wireless transmission of low latency data streams improves operating room planning, enable streamlining equipment usage and simplifies operating theater implementation.', ''] | 0.64951
<h2>A.6.2 Robotic Aided Surgery</h2> | TS_22_104.docx | LR4_calculation | ['', '<span style="color:000000">Robotic aided surgery is particularly suitable to invasive surgical procedures that require delicate tissue manipulation and access to areas with difficult exposure. It is achieved through complex systems that translate the surgeon’s hand movements into smaller, precise movements of tiny instruments that can generally bend and rotate far more than a human hand is capable of doing inside the patient’s body. In addition, those systems are usually able to filter out hand tremor and therefore </span>allow more consistent outcomes for existing procedures, and more importantly the development of new procedures currently made impractical by the accuracy limits of unaided manipulation<span style="color:000000">.</span>', '', '<span style="color:000000">A typical robotic setup for telesurgery can be depicted as follows.</span>', '', '----media/image12.png----', '', 'Figure A.6.2-1: Typical Robotic Surgery System Setup', '', 'The robot and the surgeon’s console can be co-located in the same operating room in which case they communicate through a NPN, or, in another deployment option, when specialists and patients are far from each other (hundreds of kilometres) they can exchange data through communication services delivered by PLMNs. The depicted medical application can be instantiated at either side or in the Cloud. Its role consists in: ', '', '-\tGenerating appropriate haptic feedback based on instrument location, velocity, effort measurements data and images issued by surgical instruments and 3D pre-operative patient body model. This allows to provide tactile guidance by constraining where the instruments (scalpel, etc.) can go.', '', '-\tFiltering motion control commands for better closed loop stability', '', 'Typical surgery robotic systems can have around 40 actuators and the same number of sensors which allows to compute the data rate requires in each direction in order to execute a given movement. ', '', 'Human sensitivity of touch is very high, tactile sensing has about 400 Hz bandwidth, where bandwidth refers to the frequency of which the stimuli can be sensed. This is why, in general, haptic feedback systems operate at frequencies around 1,000 Hz. This rate naturally applies to the update of all information used in the generation of the haptic feedback, e.g. instruments velocity, position … Therefore, the robot control process involves:', '', '-\tThe surgeon console periodically sending a set of points to actuators', '', '-\tActuators executing a given process ', '', '-\tSensors sampling velocity, forces, positions, … at the very same time and returning that information to the surgeon console at the rate of 1 kHz', '', 'As opposed to machine to machine communication, robotic aided surgery implies there is a human being in the middle of the control loop, which means that the console generates new commands based on the system state collected in the previous 1 kHz cycle and also on surgeon’s hand movement.', '', 'Each equipment involved in a robotic telesurgery setup (endoscopes, image processing system, displays, motion controller and haptic feedback systems) is synchronized thanks to a common clock either external or provided by the 5G system. The synchronization is often achieved through dedicated protocols such as e.g. PTP version 2 and allows to e.g. guarantee the consistency of the haptic feedback and displayed images at the master console, or enable the recording and offline replay of the whole procedure.', '', '', '', '', '', 'Table A.6.2-1: Service performance requirements for motion control and haptic feedback', '', 'Use case # ', '', 'Characteristic parameter', '', 'Influence quantity', '', '', '', 'Communication service availability: target value [%]', '', 'Communication service reliability: Mean Time Between Failure', '', 'End-to-end latency: maximum', '', 'Bit rate', '', 'Direction', '', 'Message', '', 'Size', '', '[byte]', '', 'Transfer Interval', '', 'Survival time', '', 'UE speed', '', '# of active UEs', '(note1)', '', 'Service Area', '', '1', '', '&gt;\xa099.999\xa0999', '', '&gt;\xa010 years', '', '&lt;\xa02 ms', '', '2\xa0Mbit/s to 16\xa0Mbit/s', '', 'network to UE; UE to network', '', '250 to 2,000', '', '1 ms', '', 'transfer interval', '', 'stationary', '', '1', '', 'room', '', '2', '', '&gt;\xa099.999\xa09', '', '&gt;\xa01 year', '', '&lt;\xa020 ms', '', '2\xa0Mbit/s to 16\xa0Mbit/s', '', 'network to UE; UE to network', '', '250 to 2,000', '', '1 ms', '', 'transfer interval', '', 'stationary', '', '&lt;\xa02 per 1,000\xa0km<sup>2</sup>', '', 'national', '', 'Note 1: The upper limit of UEs’ density is provided for large service areas to address non-uniform distributions of UEs, while an absolute number of UEs is provided for small service areas.', '', '', '', '<i>Use case one</i>', '', 'Periodic communication for the support of precise cooperative robotic motion control and haptic feedback in case of robotic aided surgery where the surgeon console and the robot are collocated in the same operating room', '', '<i>Use case two</i>', '', 'Periodic communication for the support of cooperative robotic motion control and haptic feedback in case of telesurgery. In this case, the surgeon console and the robot are not collocated and communicate with each other through a connection established over a PLMN possibly spanning an entire country. Relaxed requirements imply that much less complex surgical procedures are achievable in use case 2 than in use case 1. It shall be noted that this use case also involves more experienced and trained surgeons, who can cope with longer latencies in the communication system.', '', '', '', '', ''] | 0.63603
<h2>A.6.3 Robotic Aided Diagnosis</h2> | TS_22_104.docx | LR4_calculation | ['', 'Robotic aided diagnosis involves a remote expert in a large central hospital who controls a diagnosis robotic system deployed in a local medical facility. Such robotic systems can be e.g.:', '', '-\tHaptic feedback tool used for palpating and deployed in e.g. a Mobile Specialist Practise facility', '', '-\tUltrasound probe deployed in an ambulance or a medical facility ', '', '<span style="color:000000">A typical robotic setup for tele diagnosis can be depicted as follows:</span>', '', '----media/image13.png----', '', 'Figure A.6.3-1: Typical Robotic Surgery System Setup', '', 'Specialists and patients are far from each other (typically dozens of kilometres) and can exchange data through communication services delivered by PLMNs. The depicted medical application can be instantiated at either side or in the Cloud. Its role consists in: ', '', '--\tGenerating appropriate haptic feedback based on instrument location, velocity, effort measurements data and images issued by instruments.', '', '--\tFiltering motion control commands for better closed loop stability', '', '', '', '', '', 'Table A.6.3-1: Service performance requirements for motion control and haptic feedback', '', 'Use case # ', '', 'Characteristic parameter', '', 'Influence quantity', '', '', '', 'Communication service availability: target value [%]', '', 'Communication service reliability: Mean Time Between Failure', '', 'End-to-end latency: maximum', '', 'Bit rate', '', 'Direction', '', 'Message', '', 'Size', '', '[byte]', '', 'Transfer Interval', '', 'Survival time', '', 'UE speed', '', '# of active UEs', '', 'Service Area', '', '1', '', '&gt;\xa099.999', '', '<span style="color:000000">&gt;&gt; 1 month (&lt; 1 year)</span>', '', '&lt;\xa020 ms', '', '2\xa0Mbit/s to 16\xa0Mbit/s', '', 'network to UE; UE to network', '', '~80', '', '&lt;\xa020\xa0ms per 100\xa0km<sup>2</sup> ', '', 'transfer interval', '', 'stationary', '', '&lt; 20 per 100\xa0km<sup>2</sup>', '', 'regional', '', '', '', '<i>Use case one</i>', '', 'Periodic communication for the support of precise cooperative robotic motion control and haptic feedback in case of robotic aided diagnosis where the expert and the patient are not collocated and communicate with each other through a connection established over a PLMN.', '', '', ''] | 0.63473
<h2>B.5.7 Motion Latency</h2> | 26118-i00.docx | LR4_calculation | ['', 'The Scene Model can be updated with arbitrary temporal precision, but the resulting HRIR exchange is only done at processing block boundaries of the convolution. With a standard block size of ----media/image39.png--------media/image39.png---- samples at 48 kHz sampling rate, this leads to a maximum onset latency of 5.3 ms until there is an audible effect of a motion of sources or the listener. In the following block, a time-domain crossfade between the new and the previous filtered signal is performed (see Convolution/Initialization), so that a discrete, instantaneous motion is completed after a maximum of two convolution processing blocks (10.6 ms for 512 samples at 48 kHz sampling rate). Additional latency from head trackers, audio buffering, etc. is not considered.', '', 'The rotation of the HOA content is performed at a block boundary resulting in a maximum latency of one processing block, until a motion is completed.', '', 'Annex C (informative):', 'Registration Information', ''] | 0.60899
<h2>C.1.1 Area of consideration</h2> | TS_22_104.docx | LR4_calculation | ['', 'For our discussion of communication in automation we apply a definition of the area of consideration for industrial radio communication that is found elsewhere in the literature [4]. This definition is illustrated in Figure C.1.1-1. ', '', '----media/image14.emf----', '', 'NOTE:\tBlue objects: communication system; other objects: automation application system.', '', 'Figure\xa0C<b>.</b>1.1-1: Abstract diagram of the area of consideration for industrial radio communication ', '', 'Here, a distributed automation application system is depicted. This system includes a distributed automation application, which is the aggregation of several automation functions. These can be functions in sensors, measurement devices, drives, switches, I/O devices, encoders etc. All of these functions contribute toward the control of physical objects. Field bus systems, industrial Ethernet systems, or wireless communication systems can be used for connecting the distributed functions. The essential function of these communication systems is the distribution of messages among the distributed automation functions. For cyber-physical control applications, the dependability of the entire communication system and/or of its devices or its links is essential. Communication functions are realised by the respective hardware and software implementation.', '', 'In order for the automation application system to operate, messages need to be exchanged between spatially distributed application functions. For that process, messages are exchanged at an interface between the automation application system and the communication system. This interface is termed the reference interface. Required and guaranteed values for characteristic parameters, which describe the behavioural properties of the radio communication system, as well as some influence quantities refer to that interface.', '', 'The conditions that influence the behaviour of wireless communication are framed by the communication requirements of the application (e.g., end-to-end latency), the characteristics of the communication system (e.g., output power of a transmitter), and the transmission conditions of the media (e.g., signal fluctuations caused by multipath propagation). ', '', 'General requirements from the application point of view for the time and failure behaviour of a communication system are mostly related to an end-to-end link. It is assumed in the present document that the behaviour of the link is representative of the communication system as a whole and of the entire scope of the application. ', ''] | 0.61674
<h2>C.2.2 Characteristic parameters</h2> | TS_22_104.docx | LR4_calculation | ['', 'Table C<b>.</b>2.2-1: Candidate characteristic parameters for the dependable communication service interface', '', 'Parameter name', '', 'Typical metric (unit)', '', 'Traffic class (note)', '', '', '', '', '', 'Deterministic periodic communication', '', 'Deterministic aperiodic communication', '', 'Non-deterministic communication', '', 'Communication service availability', '', 'Minimum availability (dimensionless)', '', 'X', '', 'X', '', 'X', '', 'End-to-end latency', '', 'Target value and timeliness (ms)', '', 'X', '', 'X', '', 'X', '', 'Communication service reliability', '', 'Mean time between failures (days)', '', 'X', '', 'X', '', 'X', '', 'Service bit rate', '', 'Target value (bit/s); user experienced data rate (bit/s); time window (s)', '', '–', '', 'X', '', 'X', '', 'Update time', '', 'Target value and timeliness', '', 'X', '', '–', '', '–', '', 'NOTE:\t– application requirements (KPIs). X: applies; –: does not apply.', '', '', '', '<b>Parameter description</b>', '', '<i>Communication service availability</i>', '', 'This parameter indicates if the communication system works as contracted ("available"/"unavailable" state). The communication system is in the "available" state as long as the availability criteria for transmitted packets are met. The service is unavailable if the packets received at the target are impaired and/or untimely (e.g. update time &gt; stipulated maximum). If the survival time (see Table C.2.3-1) is larger than zero, consecutive impairments and/or delays are ignored until the respective time has expired.', '', '<i>End-to-end latency</i>', '', 'This parameter indicates the time allotted to the communication system for transmitting a message and the permitted timeliness.', '', '<i>Communication service reliability</i>', '', 'Mean time between failures is one of the typical indicators for communication service reliability. This parameter states the mean value of how long the communication service is available before it becomes unavailable. For instance, a mean time between failures of one month indicates that a communication service runs error-free for one month on average before an error/errors make the communication service unavailable. Usually, an exponential distribution is assumed. This means, there will be several failures where the time between two subsequent errors is below the mean value (1 month in the example).', '', 'Communication service availability and communication service reliability (mean time between failures) give an indication on the time between failures and the length of the failures.', '', '<i>Service bit rate</i>', '', '<i>a) deterministic communication</i>', '', 'The target value indicates committed data rate in bit/s sought from the communication service. This is the minimum data rate the communication system guarantees to provide at any time, i.e. in this case target value = user experienced data rate. ', '', '<i>b) non-deterministic communication</i>', '', 'The target value indicates the target data rate in bit/s. This is the information rate the communication system aims at providing on average during a given (moving) time window (unit: s). The user experienced data rate the lower data rate threshold for any of the time windows.', '', '<i>Update time</i>', '', 'Applicable only to periodic communication, the update time indicates the time interval between any two consecutive messages delivered from the egress (of the communication system) to the application.', '', '<b>Traffic classes</b>', '', 'In practice, vertical communication networks serve applications exhibiting a wide range of communication requirements. In order to facilitate efficient modelling of the communication network during engineering, and for reducing the complexity of network optimisation, disjoint QoS sets have been identified. These sets are referred to as traffic classes [6]. Typically, only three traffic classes are needed in industrial environments [6], i.e.', '', '-\tdeterministic periodic communication; ', '', '-\tdeterministic aperiodic communication; and ', '', '-\tnon-deterministic communication.', '', 'Deterministic periodic communication stands for periodic communication with stringent requirements on timeliness of the transmission.', '', 'Deterministic aperiodic communication stands for communication without a pre-set sending time. Typical activity patterns for which this kind of communication is suitable are event-driven actions.', '', 'Non-deterministic communication subsumes all other types of traffic. Periodic non-real time and aperiodic non-real time traffic are subsumed by the non-deterministic traffic class, since periodicity is irrelevant in case the communication is not time-critical.', '', '<b>Usage of the parameters in Table C.2.2-1</b>', '', 'Control service request and response; monitoring service response and indication.', ''] | 0.62476
<h2>C.4.1 Overview</h2> | TS_22_104.docx | LR2_payload | ['', 'There are several time parameters in dependability assessment. A required value is specified for every time parameter. This value can be a maximum, mean, modal, minimum etc. Typically, there is a deviation from the desired value to the actual value. Jitter is often used to characterise this variation. Since jitter generally is used for characterising the behaviour of a measured parameter, for instance the scatter of measured end-to-end latencies ("the world as it is"), it can be quite confusing to use it for formulating service performance requirements ("the world as we want it to be"). What is needed is a concept and related parameters that allow for formulating and talking about the end-to-end latency requirements in Clause 5 and Annex A.', '', 'The most important attribute is timeliness. Timeliness can be formulated a permitted interval for the actual value of the time parameter. Accuracy, earliness and lateness describe the allowed deviation from a target value. Accuracy is the magnitude of deviation. It can be negative (early) or positive (tardy).', ''] | 0.60786
<h2>C.4.2 Network latency requirement formulated by use of timeliness</h2> | TS_22_104.docx | LR2_payload | ['', 'In 5G networks, the end-to-end latency KPI is a critical KPI in order to ensure that the network can deliver the packet within a time limit specified by an application: not too early and not too late. ', '', 'In cyber-physical automation, the arrival time of a specific packet should be strictly inside a prescribed time window. In other words, a strict time boundary applies: [minimum end-to-end latency, maximum end-to-end latency]. Otherwise, the transmission is erroneous. Although most use cases that require timely delivery only specify the maximum end-to-end latency, the minimum latency is also sometimes prescribed. In the latter case, a communication error occurs if the packet is delivered earlier than the minimum end-to-end latency. An example for a related application is putting labels at a specific location on moving objects, and the arrival of a message is interpreted as a trigger for this action. In other words, the application does not keep its own time, but interprets the message arrival as clock signal. Maximum and minimum end-to-end latency alone do not disclose which value is preferred, i.e. target value. The next three subclauses introduce concepts help with relating maximum end-to-end latency, minimum end-to-end latency, and target vale to each other. ', ''] | 0.59375
<h2>C.4.3 Timeliness</h2> | TS_22_104.docx | LR4_calculation | ['', 'Timeliness is described by a time interval (see Figure C.4.3-1). The interval is restricted by a lower bound (<i>t</i><sub>LB</sub>) and an upper bound (<i>t</i><sub>UB</sub>). This interval contains all values <i>t</i><sub>A</sub> that are within an accepted "distance" to the target value <i>t</i><sub>R</sub>. ', '', '----media/image20.png----', '', 'Figure\xa0C.4.3-1: Timeliness function ', '', 'A message reception is considered in time, if it is received within the timeliness interval. If it is received outside the timeliness interval, the message reception is considered invalid. This is related to the communication error "unacceptable deviation from target end-to-end latency" (see Subclause B.6). In other words, maximum end-to-end latency = <i>t</i><sub>UB</sub> and minimum end-to-end latency = <i>t</i><sub>LB</sub>.', '', 'Timeliness is related to deviation (see Subclause C.4.4), the lower bound <i>t</i><sub>LB</sub> is related to earliness (see Subclause C.4.5), and the upper bound <i>t</i><sub>UB</sub> is related to lateness (see Subclause C.4.6).', ''] | 0.60883
<h2>C.4.7 Conclusion</h2> | TS_22_104.docx | LR4_calculation | ['', 'Using the concepts of earliness and lateness (see Subclauses C.4.5 and C.4.6, respectively), the maximum and minimum end-to-end latency can be rewritten as follows.', '', '<i>Maximum end-to-end latency = target end-to-end latency + maximum lateness;</i>', '', '<i>Minimum end-to-end latency = target end-to-end latency – maximum earliness.</i>', ''] | 0.59264
<h2>E.1 Description</h2> | TS_22_104.docx | LR2_payload | ['', 'AV production includes television and radio studios, outside and remotely controlled broadcasts, live newsgathering, sports events, music festivals, among others. All of these applications require a high degree of reliability, since they are related to the capturing and transmission of data at the beginning of a production chain. This differs drastically when compared to other multimedia services because the communication errors will be propagated to the entire audience that is consuming that content both live and recorded for later distribution. Furthermore, the transmitted data is often post-processed with nonlinear filters which could actually amplify defects that would be otherwise not noticed by humans. Therefore, these applications call for uncompressed or only slightly compressed data, and very low probability of errors. These devices will also be used alongside existing technologies which have a high level of performance and so any new technologies will need to match or improve upon the existing workflows to drive adoption of the technology.', '', 'The performance aspects that are covered by/in TS 22.263 [27] (Service requirements for Video, Imaging and Audio for professional applications) also target the latency that these services experience. ', '', 'In recent years, production facilities have moved from bespoke unidirectional highly specialised networks to IP based systems and software-based workflows. This migration is expected to continue, and wireless IP connectivity is key to a number of these workflows.', '', 'Typical set ups require multiple devices such as cameras, microphones and control surfaces that require extremely close synchronisation to maintain consistency of pictures and audio. Such clock synchronization requirements are captured in clause 5.6. Often devices need to communicate directly to each other for instance a camera to a monitor or a microphone to a PA system.', '', 'Video and audio applications also require extremely high quality of service metrics as the loss of a single packet can cause picture or sound breakup in the downstream processing or distribution. Often this is a legal, regulatory or contractual agreement to maintain a high quality, stable and clear video or audio signal.', ''] | 0.6085
<h2>E.2 Multiple source wireless studio</h2> | TS_22_104.docx | LR4_calculation | ['', 'This use case will deploy a multiple camera studio of approximately 1,000 m<sup>2</sup> (~5 cameras) where wired and wireless functionalities currently provided by traditional infrastructure technologies are likely to be deployed using a standalone non-public network. A combination of IP enabled wired and wireless cameras working at both HD and UHD resolutions will be deployed in a studio. Associated equipment such as video monitors,\xa0prompting systems, camera control will be provided over the 5G network. Camera timing and synchronisation will be provided over the 5G system. As well as video, audio will be sourced from both wired and wireless microphones incl. control/monitoring and combined with the video to produce high quality synchronised AV content. 5G will also be deployed to control lighting and camera robotics. Talkback intercom systems will be deployed using low latency multicast links.', '', '<b>Today’s digital AV network transport is typically handled separately for wireless and wired transfers (see </b><span style="color:000000"><b>figure E.1.2-1</b></span><b>). Wireless AV transmissions are implemented with application specific solutions that allow deterministic data transport of a single isolated audio or video link. Wired AV transmissions are Ethernet / IP based. Quality of service in AV IP networks is mainly achieved with IP DiffServ / DSCP based prioritization of packets in network switches. This method is sufficient for most AV use cases since jitter resulting from packet collisions is small, for example in the order of 10 µs per concurring data stream in Gbit Ethernet.</b>', '', '', '', '', '', ' ----media/image29.jpeg----', '', 'Figure E.2-1: Typical AVPROD setup', '', 'The microphones and cameras can be co-located in a broadcast centre in which case they would communicate through a LAN or NPN. For remote production operations the mixing and production console may be separated by some distance (existing examples are cross continental. In this instance they may communicate via a PLMN or combination of PLMN and WAN networks.', '', 'Some approaches may also deploy main (leader) equipment at the broadcast centre with secondary (follower) equipment at the location site to reduce latency. ', '', 'Other aspects of this workflow may also include robotic control where both the physical position (height, direction and tilt) and the technical control (focus, zoom, iris, colour) of a device of a camera, microphone or light may be controlled remotely. In this instance round trip latency of &lt; 20ms is required in order for an operator to see a move reflected at his control position as it is made.', '', 'It is important to note that these are a combination of automated robotics (pre-programmed moves) and manually controlled robotics (following an unpredictable event such a sport).', ''] | 0.64272
<h2>E.3 Timing use in AV production applications</h2> | TS_22_104.docx | LR4_calculation | ['', 'Timing of multiple devices such as microphones and camera is also critical. Timing signals are used in 2 separate ways. ', '', '-\tTo maintain synchronisation between devices so that electronic shutters on cameras operate at the same time and frequency and that when cutting between any two cameras pointed at the same source no discernible jumps can be seen. This requires accuracy within the frame boundary of a given video signal. A single frame of video at 120 Hz would require a clock accurate to within 8\xa0ms. ', '', '-\tTo timestamp an IP packet carrying a video or audio sample. Existing standards and workflows for AVPROD rely on IEEE 1588 PTP timing with a SMPTE media profile applied. This requires a clock accurate to within 1\xa0µs', '', '', '', '', '', '----media/image30.jpeg----', '', 'Figure E.3-1 Typical IP based timing set up for AVPROD', '', '', '', '', '', 'Annex F (informative):', 'Relation of reliability and communication service availability', '', 'Availability and reliability are used both in 3GPP and vertical industries, but with different meanings. Communication service availability addresses the availability of a communication service. This definition follows the vertical standard IEC 61907 [7]. On the other hand, reliability is a 3GPP term and addresses the availability of a communication network. The relation of both terms is depicted in figure F-1 for a mobile network.', '', '----media/image31.emf----', '', '<b>Figure F-1: Illustration of the concepts reliability and communication service availability.</b>', '', 'As depicted, reliability covers the communication-related aspects between two nodes (here: end nodes), while communication service availability addresses the communication-related aspects between two communication service interfaces. This might seem to be a small difference, but this difference can lead to situations, where reliability and communication service availability have different values.', '', '<b>Example: traffic gets "stuck"</b>', '', 'The related scenario is depicted in figure F-2.', '', '----media/image32.emf----', '', '<b>Figure F-2: Example in which reliability and communication service availability have different values. Packets are reliably transmitted from the communication service interface A to end node B, but they are not exposed at the communication service interface B.</b>', '', 'This scenario addresses unicast communication from application A to B. The packets are handed over at the communication service interface A from the application to the communication network, and the packets are then transmitted to the end node B. In this example, the packets received by end node B are not exposed at the communication service interface B. So, even if all packets that are handed over to end node A are successfully delivered to end node B within the time constraint required by the targeted service (reliability = 100 %), the communication service availability is 0% since no packets arrive at the "end", namely the communication service interface B.', '', '<b>Example: packets dropped at the communication service interface</b>', '', 'The related scenario is depicted in figure F-3.', '', '<span style="color:000000;font-size:0pt"><b><u> </u></b></span>----media/image33.emf----', '', '<b>Figure F-3: Example in which reliability and communication service availability have different values. Only half of the packets handed over to the end node A are actually transmitted to end node B and then handed over to application B at the communication service interface B.</b>', '', 'This scenario describes unicast communication of evenly interspersed packets from application A to B. The packets are handed over at the communication service interface A from the application to the communication network, and the packets are then transmitted to the end node B. However, only every second packet is actually successfully handed over to end node A and then transmitted to end node B. Thus, only half of the packets arrive at application B. Note though that the reliability of the mobile network is 100%, since all packets transmitted by end node A are delivered to end node B within the time constraint required by the targeted service. However, depending on the agreed QoS, the communication service availability can be of the same value as the reliability or much lower. For instance, if the agreed survival time is equal to or larger than the end-to-end latency, reliability and communication service availability are equal. However, if the survival time is smaller, the reliability is two times the communication service availability. ', '', 'Note that the shortest time interval over which the communication service availability should be calculated is the sum of maximum allowed end-to-end latency and survival time.', '', 'Annex G (informative):', 'Change history', '', '', '', '<b>Change history</b>', '', '<span style="font-size:16pt"><b>Date</b></span>', '', '<span style="font-size:16pt"><b>Meeting</b></span>', '', '<span style="font-size:16pt"><b>TDoc</b></span>', '', '<span style="font-size:16pt"><b>CR</b></span>', '', '<span style="font-size:16pt"><b>Rev</b></span>', '', '<span style="font-size:16pt"><b>Cat</b></span>', '', '<span style="font-size:16pt"><b>Subject/Comment</b></span>', '', '<span style="font-size:16pt"><b>New version</b></span>', '', '<span style="font-size:16pt">2018-05</span>', '', '<span style="font-size:16pt">SA1#82</span>', '', '<span style="font-size:16pt">S1-181551</span>', '', '<span style="font-size:16pt">–</span>', '', '<span style="font-size:16pt">–</span>', '', '<span style="font-size:16pt">–</span>', '', '<span style="font-size:16pt">Skeleton for TS 22.104 ("Service requirements for cyber-physical control applications in vertical domains")</span>', '', '<span style="font-size:16pt">0.0.0</span>', '', '<span style="font-size:16pt">2018-05</span>', '', '<span style="font-size:16pt">SA1#82</span>', '', '<span style="font-size:16pt">S1-181552</span>', '', '<span style="font-size:16pt">–</span>', '', '<span style="font-size:16pt">–</span>', '', '<span style="font-size:16pt">–</span>', '', '<span style="font-size:16pt">Includes agreements at SA1#82, Dubrovnik, Croatia</span>', '', '<span style="font-size:16pt">0.1.0</span>', '', '<span style="font-size:16pt">2018-08</span>', '', '<span style="font-size:16pt">SA1#83</span>', '', '<span style="font-size:16pt">S1-182344</span>', '', '<span style="font-size:16pt">–</span>', '', '<span style="font-size:16pt">–</span>', '', '<span style="font-size:16pt">–</span>', '', '<span style="font-size:16pt">Includes agreements at SA1#83, West Palm Beach, Florida</span>', '', '<span style="font-size:16pt">0.2.0</span>', '', '<span style="font-size:16pt">2018-11</span>', '', '<span style="font-size:16pt">SA1#84</span>', '', '<span style="font-size:16pt">S1-183276</span>', '', '<span style="font-size:16pt">–</span>', '', '<span style="font-size:16pt">–</span>', '', '<span style="font-size:16pt">–</span>', '', '<span style="font-size:16pt">Includes agreements at SA1#83, Spokane, WA, USA, rapporteur’s clean-up</span>', '', '<span style="font-size:16pt">0.3.0</span>', '', '<span style="font-size:16pt">2018-12</span>', '', '<span style="font-size:16pt">SA#82</span>', '', '<span style="font-size:16pt">SP-181006</span>', '', '', '', '', '', '', '', '<span style="font-size:16pt">Presentation to SA for one-step approval</span>', '', '<span style="font-size:16pt">1.0.0</span>', '', '<span style="font-size:16pt">2018-12</span>', '', '<span style="font-size:16pt">SA#82</span>', '', '<span style="font-size:16pt">SP-181006</span>', '', '', '', '', '', '', '', '<span style="font-size:16pt">Raised to v.16.0.0 following SA approval</span>', '', '<span style="font-size:16pt">16.0.0</span>', '', '<span style="font-size:16pt">2019-03</span>', '', '<span style="font-size:16pt">SA#83</span>', '', '<span style="font-size:16pt">SP-190081</span>', '', '<span style="font-size:16pt">0003</span>', '', '<span style="font-size:16pt">2</span>', '', '<span style="font-size:16pt">F</span>', '', '<span style="font-size:16pt">Clarifying UE-to-UE versus UE-to-network</span>', '', '<span style="font-size:16pt">16.1.0</span>', '', '<span style="font-size:16pt">2019-03</span>', '', '<span style="font-size:16pt">SA#83</span>', '', '<span style="font-size:16pt">SP-190081</span>', '', '<span style="font-size:16pt">0002</span>', '', '<span style="font-size:16pt">1</span>', '', '<span style="font-size:16pt">F</span>', '', '<span style="font-size:16pt">Moving rail-bound mass transit requirements – shift from cyberCAV</span>', '', '<span style="font-size:16pt">16.1.0</span>', '', '<span style="font-size:16pt">2019-03</span>', '', '<span style="font-size:16pt">SA#83</span>', '', '<span style="font-size:16pt">SP-190081</span>', '', '<span style="font-size:16pt">0001</span>', '', '<span style="font-size:16pt">1</span>', '', '<span style="font-size:16pt">F</span>', '', '<span style="font-size:16pt">Clean-up and corrections of TS 22.104 cyberCAV</span>', '', '<span style="font-size:16pt">16.1.0</span>', '', '<span style="font-size:16pt">2019-06</span>', '', '<span style="font-size:16pt">SA#84</span>', '', '<span style="font-size:16pt">SP-190299</span>', '', '<span style="font-size:16pt">0008</span>', '', '', '', '<span style="font-size:16pt">F</span>', '', '<span style="font-size:16pt">Corrections to TS 22.104 v16.1.0</span>', '', '<span style="font-size:16pt">16.2.0</span>', '', '<span style="font-size:16pt">2019-06</span>', '', '<span style="font-size:16pt">SA#84</span>', '', '<span style="font-size:16pt">SP-190299</span>', '', '<span style="font-size:16pt">0006</span>', '', '<span style="font-size:16pt">2</span>', '', '<span style="font-size:16pt">F</span>', '', '<span style="font-size:16pt">Add missing abbreviations to TS 22.104</span>', '', '<span style="font-size:16pt">16.2.0</span>', '', '<span style="font-size:16pt">2019-06</span>', '', '<span style="font-size:16pt">SA#84</span>', '', '<span style="font-size:16pt">SP-190299</span>', '', '<span style="font-size:16pt">0005</span>', '', '<span style="font-size:16pt">2</span>', '', '<span style="font-size:16pt">C</span>', '', '<span style="font-size:16pt">Adding edge computing aspect</span>', '', '<span style="font-size:16pt">16.2.0</span>', '', '<span style="font-size:16pt">2019-06</span>', '', '<span style="font-size:16pt">SA#84</span>', '', '<span style="font-size:16pt">SP-190311</span>', '', '<span style="font-size:16pt">0009</span>', '', '<span style="font-size:16pt">1</span>', '', '<span style="font-size:16pt">C</span>', '', '<span style="font-size:16pt">Adding vertical positioning requirements to TS 22.104 v16.1.0</span>', '', '<span style="font-size:16pt">17.0.0</span>', '', '<span style="font-size:16pt">2019-09</span>', '', '<span style="font-size:16pt">SA#85</span>', '', '<span style="font-size:16pt">SP-190807</span>', '', '<span style="font-size:16pt">0012</span>', '', '<span style="font-size:16pt">1</span>', '', '<span style="font-size:16pt">B</span>', '', '<span style="font-size:16pt">Addition of a new synchronisation performance requirement</span>', '', '<span style="font-size:16pt">17.1.0</span>', '', '<span style="font-size:16pt">2019-09</span>', '', '<span style="font-size:16pt">SA#85</span>', '', '<span style="font-size:16pt">SP-190807</span>', '', '<span style="font-size:16pt">0011</span>', '', '<span style="font-size:16pt">2</span>', '', '<span style="font-size:16pt">B</span>', '', '<span style="font-size:16pt">Addition of robotic aided surgery and diagnosis performance requirements</span>', '', '<span style="font-size:16pt">17.1.0</span>', '', '<span style="font-size:16pt">2019-09</span>', '', '<span style="font-size:16pt">SA#85</span>', '', '<span style="font-size:16pt">SP-190800</span>', '', '<span style="font-size:16pt">0023</span>', '', '<span style="font-size:16pt">1</span>', '', '<span style="font-size:16pt">A</span>', '', '<span style="font-size:16pt">Correction of a figure number in Annex D.2</span>', '', '<span style="font-size:16pt">17.1.0</span>', '', '<span style="font-size:16pt">2019-09</span>', '', '<span style="font-size:16pt">SA#85</span>', '', '<span style="font-size:16pt">SP-190812</span>', '', '<span style="font-size:16pt">0010</span>', '', '<span style="font-size:16pt">\xa0</span>', '', '<span style="font-size:16pt">B</span>', '', '<span style="font-size:16pt">Add one more case for control-to-control communication</span>', '', '<span style="font-size:16pt">17.1.0</span>', '', '<span style="font-size:16pt">2019-09</span>', '', '<span style="font-size:16pt">SA#85</span>', '', '<span style="font-size:16pt">SP-190812</span>', '', '<span style="font-size:16pt">0013</span>', '', '<span style="font-size:16pt">1</span>', '', '<span style="font-size:16pt">B</span>', '', '<span style="font-size:16pt">Network operation requirements</span>', '', '<span style="font-size:16pt">17.1.0</span>', '', '<span style="font-size:16pt">2019-09</span>', '', '<span style="font-size:16pt">SA#85</span>', '', '<span style="font-size:16pt">SP-190812</span>', '', '<span style="font-size:16pt">0015</span>', '', '<span style="font-size:16pt">3</span>', '', '<span style="font-size:16pt">B</span>', '', '<span style="font-size:16pt">eCAV – Further 5G service requirements for Positioning</span>', '', '<span style="font-size:16pt">17.1.0</span>', '', '<span style="font-size:16pt">2019-09</span>', '', '<span style="font-size:16pt">SA#85</span>', '', '<span style="font-size:16pt">SP-190812</span>', '', '<span style="font-size:16pt">0018</span>', '', '<span style="font-size:16pt">2</span>', '', '<span style="font-size:16pt">B</span>', '', '<span style="font-size:16pt">eCAV – Service performance requirements for Industrial Wireless Sensors</span>', '', '<span style="font-size:16pt">17.1.0</span>', '', '<span style="font-size:16pt">2019-09</span>', '', '<span style="font-size:16pt">SA#85</span>', '', '<span style="font-size:16pt">SP-190812</span>', '', '<span style="font-size:16pt">0016</span>', '', '<span style="font-size:16pt">2</span>', '', '<span style="font-size:16pt">B</span>', '', '<span style="font-size:16pt">eCAV – further 5G service requirements for wired to wireless link replacement for smart manufacturing / Industry 4.0</span>', '', '<span style="font-size:16pt">17.1.0</span>', '', '<span style="font-size:16pt">2019-09</span>', '', '<span style="font-size:16pt">SA#85</span>', '', '<span style="font-size:16pt">SP-190812</span>', '', '<span style="font-size:16pt">0020</span>', '', '<span style="font-size:16pt">3</span>', '', '<span style="font-size:16pt">B</span>', '', '<span style="font-size:16pt">eCAV – further 5G service requirements for network performance</span>', '', '<span style="font-size:16pt">17.1.0</span>', '', '<span style="font-size:16pt">2019-09</span>', '', '<span style="font-size:16pt">SA#85</span>', '', '<span style="font-size:16pt">SP-190857</span>', '', '<span style="font-size:16pt">0021</span>', '', '<span style="font-size:16pt">3</span>', '', '<span style="font-size:16pt">B</span>', '', '<span style="font-size:16pt">ECAV - further 5G service requirements for ProSe communication for CAV</span>', '', '<span style="font-size:16pt">17.1.0</span>', '', '<span style="font-size:16pt">2019-09</span>', '', '<span style="font-size:16pt">SA#85</span>', '', '<span style="font-size:16pt">SP-190856</span>', '', '<span style="font-size:16pt">0019</span>', '', '<span style="font-size:16pt">3</span>', '', '<span style="font-size:16pt">B</span>', '', '<span style="font-size:16pt">ECAV - further 5G service requirements for industrial Ethernet integration (clock synchronization, time-sensitive communication)</span>', '', '<span style="font-size:16pt">17.1.0</span>', '', '<span style="font-size:16pt">2019-12</span>', '', '<span style="font-size:16pt">SA#86</span>', '', '<span style="font-size:16pt">SP-191016</span>', '', '<span style="font-size:16pt">0027</span>', '', '<span style="font-size:16pt">5</span>', '', '<span style="font-size:16pt">B</span>', '', '<span style="font-size:16pt">Addition of informative annex for AV Prod</span>', '', '<span style="font-size:16pt">17.2.0</span>', '', '<span style="font-size:16pt">2019-12</span>', '', '<span style="font-size:16pt">SA#86</span>', '', '<span style="font-size:16pt">SP-191020</span>', '', '<span style="font-size:16pt">0026</span>', '', '<span style="font-size:16pt">1</span>', '', '<span style="font-size:16pt">F</span>', '', '<span style="font-size:16pt">Correction of CMED KPIs tables</span>', '', '<span style="font-size:16pt">17.2.0</span>', '', '<span style="font-size:16pt">2019-12</span>', '', '<span style="font-size:16pt">SA#86</span>', '', '<span style="font-size:16pt">SP-191028</span>', '', '<span style="font-size:16pt">0034</span>', '', '<span style="font-size:16pt">4</span>', '', '<span style="font-size:16pt">A</span>', '', '<span style="font-size:16pt">Clarification of clock synchronicity requirements</span>', '', '<span style="font-size:16pt">17.2.0</span>', '', '<span style="font-size:16pt">2019-12</span>', '', '<span style="font-size:16pt">SA#86</span>', '', '<span style="font-size:16pt">SP-191028</span>', '', '<span style="font-size:16pt">0028</span>', '', '<span style="font-size:16pt">\xa0</span>', '', '<span style="font-size:16pt">F</span>', '', '<span style="font-size:16pt">Addition of transmission directions and movement characteristics</span>', '', '<span style="font-size:16pt">17.2.0</span>', '', '<span style="font-size:16pt">2019-12</span>', '', '<span style="font-size:16pt">SA#86</span>', '', '<span style="font-size:16pt">SP-191028</span>', '', '<span style="font-size:16pt">0030</span>', '', '<span style="font-size:16pt">1</span>', '', '<span style="font-size:16pt">A</span>', '', '<span style="font-size:16pt">Clarification on communication service reliability</span>', '', '<span style="font-size:16pt">17.2.0</span>', '', '<span style="font-size:16pt">2019-12</span>', '', '<span style="font-size:16pt">SA#86</span>', '', '<span style="font-size:16pt">SP-191028</span>', '', '<span style="font-size:16pt">0035</span>', '', '<span style="font-size:16pt">1</span>', '', '<span style="font-size:16pt">F</span>', '', '<span style="font-size:16pt">Derivation of communication service availability and reliability from network performance metrics</span>', '', '<span style="font-size:16pt">17.2.0</span>', '', '<span style="font-size:16pt">2019-12</span>', '', '<span style="font-size:16pt">SA#86</span>', '', '<span style="font-size:16pt">SP-191028</span>', '', '<span style="font-size:16pt">0037</span>', '', '<span style="font-size:16pt">1</span>', '', '<span style="font-size:16pt">D</span>', '', '<span style="font-size:16pt">Editorial and minor corrections to TR 22.104</span>', '', '<span style="font-size:16pt">17.2.0</span>', '', '<span style="font-size:16pt">2019-12</span>', '', '<span style="font-size:16pt">SA#86</span>', '', '<span style="font-size:16pt">SP-191028</span>', '', '<span style="font-size:16pt">0032</span>', '', '<span style="font-size:16pt">2</span>', '', '<span style="font-size:16pt">C</span>', '', '<span style="font-size:16pt">Network performance requirements for mobile operation panel</span>', '', '<span style="font-size:16pt">17.2.0</span>', '', '<span style="font-size:16pt">2019-12</span>', '', '<span style="font-size:16pt">SA#86</span>', '', '<span style="font-size:16pt">SP-191028</span>', '', '<span style="font-size:16pt">0038</span>', '', '<span style="font-size:16pt">2</span>', '', '<span style="font-size:16pt">F</span>', '', '<span style="font-size:16pt">TS 22104 - Annex A for cooperative carrying</span>', '', '<span style="font-size:16pt">17.2.0</span>', '', '<span style="font-size:16pt">2020-07</span>', '', '<span style="font-size:16pt">SA#88e</span>', '', '<span style="font-size:16pt">SP-200568</span>', '', '<span style="font-size:16pt">0050</span>', '', '', '', '<span style="font-size:16pt">F</span>', '', '<span style="font-size:16pt">Correction of service performance requirements in tables of annex A.6</span>', '', '<span style="font-size:16pt">17.3.0</span>', '', '<span style="font-size:16pt">2020-07</span>', '', '<span style="font-size:16pt">SA#88e</span>', '', '<span style="font-size:16pt">SP-200567</span>', '', '<span style="font-size:16pt">0049</span>', '', '', '', '<span style="font-size:16pt">D</span>', '', '<span style="font-size:16pt">22.104 Miscellaneous editorial corrections</span>', '', '<span style="font-size:16pt">17.3.0</span>', '', '<span style="font-size:16pt">2020-07</span>', '', '<span style="font-size:16pt">SA#88e</span>', '', '<span style="font-size:16pt">SP-200562</span>', '', '<span style="font-size:16pt">0041</span>', '', '<span style="font-size:16pt">2</span>', '', '<span style="font-size:16pt">A</span>', '', '<span style="font-size:16pt">Clarifications to communication service performance requirements</span>', '', '<span style="font-size:16pt">17.3.0</span>', '', '<span style="font-size:16pt">2020-07</span>', '', '<span style="font-size:16pt">SA#88e</span>', '', '<span style="font-size:16pt">SP-200567</span>', '', '<span style="font-size:16pt">0048</span>', '', '<span style="font-size:16pt">2</span>', '', '<span style="font-size:16pt">A</span>', '', '<span style="font-size:16pt">Miscellaneous values for further study</span>', '', '<span style="font-size:16pt">17.3.0</span>', '', '<span style="font-size:16pt">2020-07</span>', '', '<span style="font-size:16pt">SA#88e</span>', '', '<span style="font-size:16pt">SP-200562</span>', '', '<span style="font-size:16pt">0045</span>', '', '<span style="font-size:16pt">2</span>', '', '<span style="font-size:16pt">A</span>', '', '<span style="font-size:16pt">Correcting description of communication service status in Clause C.3</span>', '', '<span style="font-size:16pt">17.3.0</span>', '', '<span style="font-size:16pt">2020-07</span>', '', '<span style="font-size:16pt">SA#88e</span>', '', '<span style="font-size:16pt">SP-200562</span>', '', '<span style="font-size:16pt">0047</span>', '', '<span style="font-size:16pt">1</span>', '', '<span style="font-size:16pt">A</span>', '', '<span style="font-size:16pt">Clock synchronicity budget for the 5G system</span>', '', '<span style="font-size:16pt">17.3.0</span>', '', '<span style="font-size:16pt">2020-09</span>', '', '<span style="font-size:16pt">SA#89e</span>', '', '<span style="font-size:16pt">SP-200790</span>', '', '<span style="font-size:16pt">0055</span>', '', '', '', '<span style="font-size:16pt">F</span>', '', '<span style="font-size:16pt">Quality improvement – burst definition</span>', '', '<span style="font-size:16pt">17.4.0</span>', '', '<span style="font-size:16pt">2020-09</span>', '', '<span style="font-size:16pt">SA#89e</span>', '', '<span style="font-size:16pt">SP-200790</span>', '', '<span style="font-size:16pt">0058</span>', '', '<span style="font-size:16pt">1</span>', '', '<span style="font-size:16pt">D</span>', '', '<span style="font-size:16pt">CR 22.104 R17 - Editorial Improvements – Decimal Separator</span>', '', '<span style="font-size:16pt">17.4.0</span>', '', '<span style="font-size:16pt">2021-03</span>', '', '<span style="font-size:16pt">SA#91e</span>', '', '<span style="font-size:16pt">SP-210200</span>', '', '<span style="font-size:16pt">0063</span>', '', '<span style="font-size:16pt"> </span>', '', '<span style="font-size:16pt">D</span>', '', '<span style="font-size:16pt">Non-inclusive language replacement 22.104</span>', '', '<span style="font-size:16pt">17.5.0</span>', '', '<span style="font-size:16pt">2021-03</span>', '', '<span style="font-size:16pt">SA#91e</span>', '', '<span style="font-size:16pt">SP-210217</span>', '', '<span style="font-size:16pt">0064</span>', '', '<span style="font-size:16pt">1</span>', '', '<span style="font-size:16pt">B</span>', '', '<span style="font-size:16pt">Adding energy efficiency use cases for positioning to the ANNEX A</span>', '', '<span style="font-size:16pt">17.5.0</span>', '', '<span style="font-size:16pt">2021-06</span>', '', '<span style="font-size:16pt">SA#92e</span>', '', '<span style="font-size:16pt">SP-210564</span>', '', '<span style="font-size:16pt">0075</span>', '', '<span style="font-size:16pt">1</span>', '', '<span style="font-size:16pt">A</span>', '', '<span style="font-size:16pt">Quality improvement - update of definition of communication service availability </span>', '', '<span style="font-size:16pt">18.1.0</span>', '', '<span style="font-size:16pt">2021-06</span>', '', '<span style="font-size:16pt">SA#92e</span>', '', '<span style="font-size:16pt">SP-210565</span>', '', '<span style="font-size:16pt">0066</span>', '', '<span style="font-size:16pt">1</span>', '', '<span style="font-size:16pt">D</span>', '', '<span style="font-size:16pt">Quality improvement - addition of new annex (relationship between reliability and communication service availability) </span>', '', '<span style="font-size:16pt">18.1.0</span>', '', '<span style="font-size:16pt">2021-06</span>', '', '<span style="font-size:16pt">SA#92e</span>', '', '<span style="font-size:16pt">SP-210565</span>', '', '<span style="font-size:16pt">0068</span>', '', '<span style="font-size:16pt">1</span>', '', '<span style="font-size:16pt">D</span>', '', '<span style="font-size:16pt">22.104 - V18.0.0 - quality improvement - update of mobile-robots use case description </span>', '', '<span style="font-size:16pt">18.1.0</span>', '', '<span style="font-size:16pt">2021-06</span>', '', '<span style="font-size:16pt">SA#92e</span>', '', '<span style="font-size:16pt">SP-210565</span>', '', '<span style="font-size:16pt">0069</span>', '', '<span style="font-size:16pt">1</span>', '', '<span style="font-size:16pt">F</span>', '', '<span style="font-size:16pt">Correction of mobile-robot use cases (UE number)</span>', '', '<span style="font-size:16pt">18.1.0</span>', '', '<span style="font-size:16pt">2021-06</span>', '', '<span style="font-size:16pt">SA#92e</span>', '', '<span style="font-size:16pt">SP-210565</span>', '', '<span style="font-size:16pt">0070</span>', '', '<span style="font-size:16pt">1</span>', '', '<span style="font-size:16pt">D</span>', '', '<span style="font-size:16pt">Quality improvement - service duration </span>', '', '<span style="font-size:16pt">18.1.0</span>', '', '<span style="font-size:16pt">2021-06</span>', '', '<span style="font-size:16pt">SA#92e</span>', '', '<span style="font-size:16pt">SP-210517</span>', '', '<span style="font-size:16pt">0065</span>', '', '<span style="font-size:16pt">1</span>', '', '<span style="font-size:16pt">B</span>', '', '<span style="font-size:16pt">5G timing resiliency </span>', '', '<span style="font-size:16pt">18.1.0</span>', '', '<span style="font-size:16pt">2021-06</span>', '', '<span style="font-size:16pt">SA#92e</span>', '', '<span style="font-size:16pt">SP-210524</span>', '', '<span style="font-size:16pt">0073</span>', '', '<span style="font-size:16pt">\xa0</span>', '', '<span style="font-size:16pt">D</span>', '', '<span style="font-size:16pt">Alignment of positioning power consumption aspects between 22.261 and 22.104</span>', '', '<span style="font-size:16pt">18.1.0</span>', '', '<span style="font-size:16pt">2021-06</span>', '', '<span style="font-size:16pt">SA#92e</span>', '', '<span style="font-size:16pt">SP-210524</span>', '', '<span style="font-size:16pt">0072</span>', '', '<span style="font-size:16pt">1</span>', '', '<span style="font-size:16pt">B</span>', '', '<span style="font-size:16pt">Adding LPHAP requirements for Industrial IoT</span>', '', '<span style="font-size:16pt">18.1.0</span>', '', '<span style="font-size:16pt">2021-09</span>', '', '<span style="font-size:16pt">SA#93e</span>', '', '<span style="font-size:16pt">SP-211038</span>', '', '<span style="font-size:16pt">0077</span>', '', '<span style="font-size:16pt">2</span>', '', '<span style="font-size:16pt">A</span>', '', '<span style="font-size:16pt">Quality improvement: update of reference to IEEE 802.1AS</span>', '', '<span style="font-size:16pt">18.2.0</span>', '', '<span style="font-size:16pt">2021-09</span>', '', '<span style="font-size:16pt">SA#93e</span>', '', '<span style="font-size:16pt">SP-211070</span>', '', '<span style="font-size:16pt">0078</span>', '', '<span style="font-size:16pt">1</span>', '', '<span style="font-size:16pt">B</span>', '', '<span style="font-size:16pt">Introduction of Smart Energy Infrastructure Requirements</span>', '', '<span style="font-size:16pt">18.2.0</span>', '', '<span style="font-size:16pt">2021-09</span>', '', '<span style="font-size:16pt">SA#93e</span>', '', '<span style="font-size:16pt">SP-211070</span>', '', '<span style="font-size:16pt">0080</span>', '', '<span style="font-size:16pt">1</span>', '', '<span style="font-size:16pt">B</span>', '', '<span style="font-size:16pt">Annex for smart grid</span>', '', '<span style="font-size:16pt">18.2.0</span>', '', '<span style="font-size:16pt">2021-09</span>', '', '<span style="font-size:16pt">SA#93e</span>', '', '<span style="font-size:16pt">SP-211070</span>', '', '<span style="font-size:16pt">0082</span>', '', '<span style="font-size:16pt">1</span>', '', '<span style="font-size:16pt">B</span>', '', '<span style="font-size:16pt">Introduction of SEI KPIs</span>', '', '<span style="font-size:16pt">18.2.0</span>', '', '<span style="font-size:16pt">2021-09</span>', '', '<span style="font-size:16pt">SA#93e</span>', '', '<span style="font-size:16pt">SP-211070</span>', '', '<span style="font-size:16pt">0083</span>', '', '<span style="font-size:16pt">1</span>', '', '<span style="font-size:16pt">D</span>', '', '<span style="font-size:16pt">Adjusting scope clause in TS 22.104 to the specification s content</span>', '', '<span style="font-size:16pt">18.2.0</span>', '', '<span style="font-size:16pt">2021-09</span>', '', '<span style="font-size:16pt">SA#93e</span>', '', '<span style="font-size:16pt">SP-211039</span>', '', '<span style="font-size:16pt">0084</span>', '', '<span style="font-size:16pt">1</span>', '', '<span style="font-size:16pt">F</span>', '', '<span style="font-size:16pt">Clarification of requirements for clock synchronization with direct device connection and indirect network connection communication</span>', '', '<span style="font-size:16pt">18.2.0</span>', '', '<span style="font-size:16pt">2021-09</span>', '', '<span style="font-size:16pt">SA#93e</span>', '', '<span style="font-size:16pt">SP-211070</span>', '', '<span style="font-size:16pt">0087</span>', '', '<span style="font-size:16pt">1</span>', '', '<span style="font-size:16pt">B</span>', '', '<span style="font-size:16pt">Inclusion of Smart Energy Infrastructure Requirements</span>', '', '<span style="font-size:16pt">18.2.0</span>', '', '<span style="font-size:16pt">2021-12</span>', '', '<span style="font-size:16pt">SP-94</span>', '', '<span style="font-size:16pt">SP-211497</span>', '', '<span style="font-size:16pt">0089</span>', '', '<span style="font-size:16pt">1</span>', '', '<span style="font-size:16pt">C</span>', '', '<span style="font-size:16pt">Correction of references for clause 2</span>', '', '<span style="font-size:16pt">18.3.0</span>', '', '<span style="font-size:16pt">2021-12</span>', '', '<span style="font-size:16pt">SP-94</span>', '', '<span style="font-size:16pt">SP-211497</span>', '', '<span style="font-size:16pt">0090</span>', '', '<span style="font-size:16pt">\xa0</span>', '', '<span style="font-size:16pt">D</span>', '', '<span style="font-size:16pt">Remove editor note for Figure A.4.4.3-1</span>', '', '<span style="font-size:16pt">18.3.0</span>', '', '<span style="font-size:16pt">2021-12</span>', '', '<span style="font-size:16pt">SP-94</span>', '', '<span style="font-size:16pt">SP-211497</span>', '', '<span style="font-size:16pt">0091</span>', '', '<span style="font-size:16pt">1</span>', '', '<span style="font-size:16pt">F</span>', '', '<span style="font-size:16pt">Update to Smart Grid normative requirements</span>', '', '<span style="font-size:16pt">18.3.0</span>', '', '<span style="font-size:16pt">2023-03</span>', '', '<span style="font-size:16pt">SA#99</span>', '', '<span style="font-size:16pt">SP-230230</span>', '', '<span style="font-size:16pt">0093</span>', '', '<span style="font-size:16pt">3</span>', '', '<span style="font-size:16pt">B</span>', '', '<span style="font-size:16pt">Additional clarification on security, privacy for mobile robots using edge cloud</span>', '', '<span style="font-size:16pt">19.0.0</span>', '', '<span style="font-size:16pt">2023-03</span>', '', '<span style="font-size:16pt">SA#99</span>', '', '<span style="font-size:16pt">SP-230230</span>', '', '<span style="font-size:16pt">0094</span>', '', '<span style="font-size:16pt">4</span>', '', '<span style="font-size:16pt">B</span>', '', '<span style="font-size:16pt">An additional u | 0.68861
<h2>G.1.1 General requirements</h2> | 23228-i20.docx | LR4_calculation | ['', 'The following list contains requirements that a NAT Traversal solution should satisfy:', '', '-\tSupport multiple UEs (on one or more devices) behind a single NAT;', '', '-\tSupport both inbound and outbound requests to and from UEs through one or more NAT device(s);', '', '-\tSupport the traversal of NATs between the UE and the IMS CN;', '', '-\tSupport uni-directional and bi-directional media flows;', '', '-\tMinimize additional session setup delay.', ''] | 0.63979
<h2>H.2.1 Secondary authentication and authorization by DN-AAA at PDN Connection Establishment</h2> | 23502-i20.docx | LR4_calculation | ['', 'In the figure H.2.1-1, the execution of the secondary authentication and authorization by DN-AAA is specified. The procedure assumes that:', '', '-\tThe APN is associated with the selection of a SMF+PGW-C to serve APN(s) that require secondary authentication and authorization by DN-AAA at PDN connection establishment.', '', '-\tThe SMF+PGW-C is configured with local policies indicating that the APN requires secondary authentication and authorization by DN-AAA at PDN connection establishment.', '', '----media/image271.emf----', '', 'Figure H.2.1-1: EAP-based secondary authentication and authorization by DN-AAA at PDN connection establishment', '', '0.\tAs steps 1 - 13 of Figure 5.3.2.1-1 in TS\xa023.401\xa0[13] (Attach Request) or as steps 1 to 3 of Figure 5.10.2 in TS\xa023.401\xa0[13] (UE requested PDN connectivity) with following modifications: The UE may indicate in PCO its capability to support EAP-based secondary DN authentication over EPC if the UE included the PDU Session Id in PCO', '', '1.\tThe SMF+PGW-C gets subscription data from UDM as defined in step\xa04 of Figure 4.3.2.2.1-1 (not shown in Figure H.2.1-1). The procedure assumes that SMF configuration or subscription data from UDM require EAP-based secondary authentication and authorization by DN-AAA.', '', '\tSecondary DN authorization may be invoked as described in TS\xa029.561\xa0[63]. During this step\xa0the DN-AAA may provide an IP address for the UE and other DN authorization data as described in clause\xa05.6.6 of TS\xa023.501\xa0[2].', '', '2a.\tIf dynamic PCC is to be used for the PDU Session, the SMF+PGW-C performs an SM Policy Association Establishment procedure as defined in clause\xa04.16.4 and if Secondary DN authorization has been invoked in step\xa01, provides to the PCF the PDN Connection parameters received from the DN AAA at step\xa01 as described in step\xa05 of Figure 4.3.2.3-1. In this step the SMF+PGW-C may retrieve the PDU Session related policy information and the PCC rule(s) from the PCF, e.g. the authorized Session AMBR.', '', '2b.\tUPF selection and N4 session establishment is executed with the difference that the SMF+PGW-C configures the UPF+PGW-U to block any UE traffic over the PDN Connection (until the Secondary DN authentication and authorization has been done and is successful).', '', '3.\tSteps 15-24 in Figure 5.3.2.1-1 of TS\xa023.401\xa0[13] or steps 5-16 in Figure 5.10.2 of TS\xa023.401\xa0[13].', '', '\tDuring the Attach procedure, at step\xa015 in Figure 5.3.2.1-1 of TS\xa023.401\xa0[13] or during UE requested PDN connectivity in step\xa05 in Figure 5.10.2 of TS\xa023.401\xa0[13], the SMF+PGW-C includes in PCO, an Indication to the UE that "UpLink Data is NOT ALLOWED" on the PDN connection. The UE shall not send Uplink data to the network, until it receives an indication further from the network that "UpLink Data is ALLOWED".', '', 'NOTE:\tHow the Indication that Uplink data allowed/not allowed is carried in PCO is defined in TS\xa024.501\xa0[25].', '', '4.\t[Conditional] The PGW-C+SMF initiates EAP-based authentication by sending EAP-Request as described in step\xa02 of Figure 4.3.2.3-1.', '', '5.\tMultiple round-trip messages as required by the authentication method used by DN-AAA may follow. The PCO including the authentication message from the DN-AAA is transferred to the UE by the SMF+PGW-C in Update Bearer Request and then over S1 by Downlink NAS Transport (steps 4b-4d). The response from the UE is transferred to the SMF+PGW-C in an Uplink NAS Transport over S1 and Update Bearer Response (steps 4e-4g) over EPS.', '', '6.\tSecondary authentication and authorization by DN-AAA procedure continues as described in step\xa04 of Figure 4.3.2.3-1.', '', '7.\tThe SMF+PGW-C updates the N4 rules in the UPF+PGW-U to allow traffic over the PDN Connection. If dynamic PCC is to be used for the PDU Session and the SMF+PGW-C received DN Authorization information from the DN-AAA as part of step\xa05 or 6 that is different compared to the value received in step\xa02, the SMF+PGW-C contacts the PCF to update the PDN Connection as described in step\xa05 of Figure 4.3.2.3-1', '', '8.\tThe SMF+PGW-C updates the UE by invoking the PDN GW initiated bearer modification without QoS update procedure (figure 5.4.3-1 of TS\xa023.401\xa0[13]) initiated by sending an Update Bearer Request message to the SGW. The PCO includes an indication that "UpLink Data is ALLOWED". The UE confirms the update (see clause\xa05.4.3 of TS\xa023.401\xa0[13]).', '', '\tIf the UE IP address is to be delivered to the UE over user plane (via Router advertisement or DHCP) then the UE IP address is only delivered to the UE after step\xa08.', '', '9.\tAs in step\xa06 of Figure 4.3.2.3-1.', '', 'The DN-AAA Server may revoke the authorization for a PDN connection or update DN authorization data for a PDN connection. According to the request from DN-AAA Server, the SMF+PGW-C may release or update the PDN connection.', '', 'At any time after the PDN connection establishment, the DN-AAA Server or SMF+PGW-C may initiate Secondary Re-authentication procedure for the PDN connection as described in clause\xa04.3.2.3. Steps 4a-4h are performed to transfer the Secondary Re-authentication message between the DN-AAA Server and the UE. The Secondary Re-authentication procedure may start from step\xa04a (DN-AAA initiated Secondary Re-authentication procedure) or step\xa04b (SMF+PGW-C initiated Secondary Re-authentication procedure).', '', 'During Secondary Re-authentication, if the SMF+PGW-C receives an indication from the MME that the UE is unreachable then it informs the DN-AAA Server that UE is not reachable for re-authentication. Based on this indication from SMF+PGW-C, the DN-AAA Server may decide to keep the PDN connection or request to release it.', '', 'DN-AAA may initiate DN-AAA Re-authorization without performing re-authentication based on local policy. DN-AAA Re-authorization procedure may involve steps 5 and 6 of Figure H.2.1-1 above.', '', 'During Secondary Re-authentication/Re-authorization, if the SMF+PGW-c receives DN Authorization Profile Index and/or DN authorized Session AMBR, the SMF+PGW-c reports the received value(s) to the PCF (as described in TS\xa023.501\xa0[2]) by triggering the Policy Control Request Trigger as described in TS\xa023.503\xa0[20].', '', '', '', '', 'Annex I (informative):', 'Member UE selection without the NEF assistance at the AF', '', 'This informative Annex describes an example of the procedure that AF selects the FL members by collecting network exposure information in case that no NEF is present in the 5GS. In this example, QoS Monitoring is used for FL Member UE selection.', '', 'Network exposure information as described in clause\xa04.15 of TS\xa023.502\xa0[4], e.g. UE location reporting from the AMF, user plane information from the UPF and data analytics from NWDAF may be collected and used to assist the AF in application layer Member UE selection e.g. assist in the selection of Member UEs participating in a federating learning operation.', '', '----media/image272.emf----', '', 'Figure I-1: Example of Procedure for Member UE selection without the NEF assistance', '', '1.\t[Optional] The AF requests the location reporting of the UEs from the AMF by invoking existing Namf_EventExposure_Subscribe (Location Reporting).', '', '2.\t[Optional] The AF initiates direct notification of QoS Monitoring procedure for delay information for the UEs in the candidate list, as defined in steps 1a-5 of clause\xa06.4.2.1 of TS\xa023.548\xa0[74].', '', '3.\t[Optional] The AF requests user plane information, e.g. Throughput UL/DL, Packet transmission, Packet retransmission, for the UEs in the candidate list from UPF.', '', '4. [Optional] The AF requests analytics from NWDAF by invoking the Nnwdaf_AnalyticsSubscription_Subscribe service operation, such as UE Communication, User Data Congestion Analytics, WLAN performance analytics per UE, etc. as defined in TS\xa023.288\xa0[50].', '', 'NOTE\xa01:\tIn Steps 1-4, the AF maintains the candidate list itself and collects the Member UE selection information directly from the 5GC and includes the Target UE Identifier(s) for the UEs in the candidate list in the request.', '', '5.\tThe AF selects members, e.g. for application layer Member UE selection for FL, based on the information collected in steps 1-4.', '', 'NOTE\xa02:\tWhat information needs to be collected by the AF to perform Member UE selection is decided by the AF itself.', '', 'NOTE\xa03:\tAF may keep monitoring the information from AMF/UPF/SMF/NWDAF to update the members.', '', '', '', '', 'Annex J (informative):', 'Support for Personal IoT Networks', ''] | 0.61296
<h2>K.2.1 Capability exchange</h2> | 23501-i22.docx | LR4_calculation | ['', 'DS-TT and NW-TT indicate time synchronization information they support inside the Port management capabilities (see Table 5.28.3.1-1).', '', 'TSN AF and TSCTSF may determine the PTP functionalities supported by DS-TT and NW-TT by retrieving the following port management information or user plane node management information, respectively:', '', '-\tSupported PTP instance types;', '', '-\tSupported transport types;', '', '-\tSupported PTP delay mechanisms;', '', '-\tGrandmaster capability;', '', '-\tSupported PTP profiles;', '', '-\tNumber of supported PTP instances.', '', 'NOTE:\tIf NW-TT or DS-TT do not indicate support for any of the PTP profiles and PTP instance types, then TSN AF or TSCTSF assume that the NW-TT or DS-TT only support acting as a PTP Relay instance with the gPTP GM connected on N6.', '', 'If DS-TT and NW-TT support the PTP Relay instance type as defined by IEEE\xa0802.1AS\xa0[104] then DS-TT and NW-TT shall include the IEEE\xa0 802.1AS\xa0[104] PTP profile in the "Supported PTP profiles" in PMIC and UMIC, respectively.', '', 'The TSN AF or TSCTSF may retrieve the "Number of supported PTP instances" from NW-TT via UMIC and from DS-TT via PMIC.', ''] | 0.62153
<h3>10.3.1 General</h3> | 23280-i60.docx | LR2_payload | ['', 'A pre-established session is a session established between an MC service client and the MC service server, on a per MC service basis, to exchange necessary media parameters needed for the definition of media bearers, allowing a faster set-up of MC service calls/sessions.', '', 'After a pre-established session is established, a media bearer carrying the media and media control messages is always active. The MC service client establishes one or more pre-established sessions to an MC service server after SIP registration, and prior to initiating any MC service related procedures (e.g. calls, sessions) to other MC service users. When establishing a pre-established session, the MC service client negotiates the media parameters, including establishing IP addresses and ports using interactive connectivity establishment (ICE) as specified in IETF\xa0RFC\xa05245\xa0[22], which later can be used in MC service calls/sessions. This avoids the need to negotiate media parameters (including evaluating ICE candidates) and reserving bearer resources during the MC service call/session establishment that results in delayed MC service call/session establishment.', '', 'The use of pre-established session on the origination side is completely compatible with the use of on demand session on the termination side. The use of pre-established session on the termination side is completely compatible with the use of on demand session on the origination side.', '', 'The pre-established session may be modified by the MC service client and the MC service server using the SIP procedures for session modification.', '', 'The pre-established session may be released by the MC service client and the MC service server using the SIP procedures for terminating a SIP session.', ''] | 0.65606
<h3>10.3.4 Nadrf_MLModelManagement_Retrieval Request service operation</h3> | 23288-i20.docx | LR4_calculation | ['', '<b>Service operation name:</b> Nadrf_MLModelManagement_Retrieval Request', '', '<b>Description:</b> The consumer NF uses this service operation to request the ADRF to get the ML model(s) stored in ADRF.', '', '<b>Inputs, Required:</b>', '', '-\tStorage Transaction Identifier; or', '', '-\tone or more tuples of unique ML Model identifier(s).', '', '<b>Inputs, Optional:</b> None.', '', '<b>Outputs Required:</b>', '', '-\tone or more tuples of unique ML Model identifiers and address (e.g. URL or FQDN) of Model file stored in ADRF.', '', '<b>Outputs, Optional:</b> None.', '', '', 'Annex A (informative):', 'Change history', '', '<span style="font-size:16pt">Change history</span>', '', '<span style="font-size:16pt">Date</span>', '', '<span style="font-size:16pt">Meeting</span>', '', '<span style="font-size:16pt">TDoc</span>', '', '<span style="font-size:16pt">CR</span>', '', '<span style="font-size:16pt">Rev</span>', '', '<span style="font-size:16pt">Cat</span>', '', '<span style="font-size:16pt">Subject/Comment</span>', '', '<span style="font-size:16pt">New version</span>', '', '<span style="color:0000FF;font-size:16pt">2019-05</span>', '', '<span style="color:0000FF;font-size:16pt">SP#84</span>', '', '<span style="color:0000FF;font-size:16pt">SP-190456</span>', '', '<span style="color:0000FF;font-size:16pt">-</span>', '', '<span style="color:0000FF;font-size:16pt">-</span>', '', '<span style="color:0000FF;font-size:16pt">-</span>', '', '<span style="color:0000FF;font-size:16pt">MCC Editorial update for presentation to TSG SA#84 for approval</span>', '', '<span style="color:0000FF;font-size:16pt">1.0.0</span>', '', '<span style="color:0000FF;font-size:16pt">2019-06</span>', '', '<span style="color:0000FF;font-size:16pt">SP#84</span>', '', '<span style="color:0000FF;font-size:16pt">-</span>', '', '<span style="color:0000FF;font-size:16pt">-</span>', '', '<span style="color:0000FF;font-size:16pt">-</span>', '', '<span style="color:0000FF;font-size:16pt">-</span>', '', '<span style="color:0000FF;font-size:16pt">MCC editorial update for publication after approval at TSG SA#84</span>', '', '<span style="color:0000FF;font-size:16pt">16.0.0</span>', '', '<span style="font-size:16pt">2019-09</span>', '', '<span style="font-size:16pt">SP#85</span>', '', '<span style="font-size:16pt">SP-190612</span>', '', '<span style="font-size:16pt">0001</span>', '', '<span style="font-size:16pt">3</span>', '', '<span style="font-size:16pt">F</span>', '', '<span style="font-size:16pt">Clarifications to Observed Service experience related network data analytics</span>', '', '<span style="font-size:16pt">16.1.0</span>', '', '<span style="font-size:16pt">2019-09</span>', '', '<span style="font-size:16pt">SP#85</span>', '', '<span style="font-size:16pt">SP-190612</span>', '', '<span style="font-size:16pt">0010</span>', '', '<span style="font-size:16pt">1</span>', '', '<span style="font-size:16pt">F</span>', '', '<span style="font-size:16pt">Specification clean-up</span>', '', '<span style="font-size:16pt">16.1.0</span>', '', '<span style="font-size:16pt">2019-09</span>', '', '<span style="font-size:16pt">SP#85</span>', '', '<span style="font-size:16pt">SP-190612</span>', '', '<span style="font-size:16pt">0012</span>', '', '<span style="font-size:16pt">3</span>', '', '<span style="font-size:16pt">F</span>', '', '<span style="font-size:16pt">Miscellaneous corrections to TS 23.288 </span>', '', '<span style="font-size:16pt">16.1.0</span>', '', '<span style="font-size:16pt">2019-09</span>', '', '<span style="font-size:16pt">SP#85</span>', '', '<span style="font-size:16pt">SP-190612</span>', '', '<span style="font-size:16pt">0014</span>', '', '<span style="font-size:16pt">1</span>', '', '<span style="font-size:16pt">F</span>', '', '<span style="font-size:16pt">Clarification of NF and AF</span>', '', '<span style="font-size:16pt">16.1.0</span>', '', '<span style="font-size:16pt">2019-09</span>', '', '<span style="font-size:16pt">SP#85</span>', '', '<span style="font-size:16pt">SP-190612</span>', '', '<span style="font-size:16pt">0015</span>', '', '<span style="font-size:16pt">3</span>', '', '<span style="font-size:16pt">F</span>', '', '<span style="font-size:16pt">Update the Analytics information provided by NWDAF</span>', '', '<span style="font-size:16pt">16.1.0</span>', '', '<span style="font-size:16pt">2019-09</span>', '', '<span style="font-size:16pt">SP#85</span>', '', '<span style="font-size:16pt">SP-190612</span>', '', '<span style="font-size:16pt">0017</span>', '', '<span style="font-size:16pt">2</span>', '', '<span style="font-size:16pt">F</span>', '', '<span style="font-size:16pt">Closing open issue on NEF-AF interaction for data collection from AF</span>', '', '<span style="font-size:16pt">16.1.0</span>', '', '<span style="font-size:16pt">2019-09</span>', '', '<span style="font-size:16pt">SP#85</span>', '', '<span style="font-size:16pt">SP-190612</span>', '', '<span style="font-size:16pt">0026</span>', '', '<span style="font-size:16pt">1</span>', '', '<span style="font-size:16pt">F</span>', '', '<span style="font-size:16pt">Clarification of the correlation information</span>', '', '<span style="font-size:16pt">16.1.0</span>', '', '<span style="font-size:16pt">2019-09</span>', '', '<span style="font-size:16pt">SP#85</span>', '', '<span style="font-size:16pt">SP-190612</span>', '', '<span style="font-size:16pt">0027</span>', '', '<span style="font-size:16pt">4</span>', '', '<span style="font-size:16pt">F</span>', '', '<span style="font-size:16pt">Clarifications of the pre-check behaviours of the NF</span>', '', '<span style="font-size:16pt">16.1.0</span>', '', '<span style="font-size:16pt">2019-09</span>', '', '<span style="font-size:16pt">SP#85</span>', '', '<span style="font-size:16pt">SP-190612</span>', '', '<span style="font-size:16pt">0029</span>', '', '<span style="font-size:16pt">3</span>', '', '<span style="font-size:16pt">F</span>', '', '<span style="font-size:16pt">Corrections to slice load level analytics</span>', '', '<span style="font-size:16pt">16.1.0</span>', '', '<span style="font-size:16pt">2019-09</span>', '', '<span style="font-size:16pt">SP#85</span>', '', '<span style="font-size:16pt">SP-190612</span>', '', '<span style="font-size:16pt">0034</span>', '', '<span style="font-size:16pt">3</span>', '', '<span style="font-size:16pt">F</span>', '', '<span style="font-size:16pt">Clarifications on Potential QoS Change </span>', '', '<span style="font-size:16pt">16.1.0</span>', '', '<span style="font-size:16pt">2019-09</span>', '', '<span style="font-size:16pt">SP#85</span>', '', '<span style="font-size:16pt">SP-190612</span>', '', '<span style="font-size:16pt"> 0036</span>', '', '<span style="font-size:16pt">1</span>', '', '<span style="font-size:16pt">F</span>', '', '<span style="font-size:16pt">CR to properly separate UE identifiers from Analytics Filter</span>', '', '<span style="font-size:16pt">16.1.0</span>', '', '<span style="font-size:16pt">2019-09</span>', '', '<span style="font-size:16pt">SP#85</span>', '', '<span style="font-size:16pt">SP-190612</span>', '', '<span style="font-size:16pt"> 0037</span>', '', '<span style="font-size:16pt">1</span>', '', '<span style="font-size:16pt">F</span>', '', '<span style="font-size:16pt">CR for update of observed service experience</span>', '', '<span style="font-size:16pt">16.1.0</span>', '', '<span style="font-size:16pt">2019-09</span>', '', '<span style="font-size:16pt">SP#85</span>', '', '<span style="font-size:16pt">SP-190612</span>', '', '<span style="font-size:16pt">0039</span>', '', '<span style="font-size:16pt">3</span>', '', '<span style="font-size:16pt">F</span>', '', '<span style="font-size:16pt">Miscellaneous editorial corrections</span>', '', '<span style="font-size:16pt">16.1.0</span>', '', '<span style="font-size:16pt">2019-09</span>', '', '<span style="font-size:16pt">SP#85</span>', '', '<span style="font-size:16pt">SP-190612</span>', '', '<span style="font-size:16pt">0040</span>', '', '<span style="font-size:16pt">3</span>', '', '<span style="font-size:16pt">F</span>', '', '<span style="font-size:16pt">Optionality of data to be collected by NWDAF</span>', '', '<span style="font-size:16pt">16.1.0</span>', '', '<span style="font-size:16pt">2019-09</span>', '', '<span style="font-size:16pt">SP#85</span>', '', '<span style="font-size:16pt">SP-190612</span>', '', '<span style="font-size:16pt">0042</span>', '', '<span style="font-size:16pt">1</span>', '', '<span style="font-size:16pt">F</span>', '', '<span style="font-size:16pt">Clarification on Data Collection</span>', '', '<span style="font-size:16pt">16.1.0</span>', '', '<span style="font-size:16pt">2019-09</span>', '', '<span style="font-size:16pt">SP#85</span>', '', '<span style="font-size:16pt">SP-190612</span>', '', '<span style="font-size:16pt">0045</span>', '', '<span style="font-size:16pt">1</span>', '', '<span style="font-size:16pt">F</span>', '', '<span style="font-size:16pt">Probability assertion clarification on NWDAF services description</span>', '', '<span style="font-size:16pt">16.1.0</span>', '', '<span style="font-size:16pt">2019-09</span>', '', '<span style="font-size:16pt">SP#85</span>', '', '<span style="font-size:16pt">SP-190612</span>', '', '<span style="font-size:16pt">0046</span>', '', '<span style="font-size:16pt">1</span>', '', '<span style="font-size:16pt">F</span>', '', '<span style="font-size:16pt">Corrections for analytics exposure framework related parameters</span>', '', '<span style="font-size:16pt">16.1.0</span>', '', '<span style="font-size:16pt">2019-09</span>', '', '<span style="font-size:16pt">SP#85</span>', '', '<span style="font-size:16pt">SP-190612</span>', '', '<span style="font-size:16pt">0052</span>', '', '<span style="font-size:16pt">1</span>', '', '<span style="font-size:16pt">F</span>', '', '<span style="font-size:16pt">BSF and PCF selection for data collection</span>', '', '<span style="font-size:16pt">16.1.0</span>', '', '<span style="font-size:16pt">2019-09</span>', '', '<span style="font-size:16pt">SP#85</span>', '', '<span style="font-size:16pt">SP-190612</span>', '', '<span style="font-size:16pt">0054</span>', '', '<span style="font-size:16pt">-</span>', '', '<span style="font-size:16pt">F</span>', '', '<span style="font-size:16pt">Corrections to Nnwdaf_AnalyticsSubscription_Subscribe and Nnwdaf_AnalyticsInfo_Request service operations</span>', '', '<span style="font-size:16pt">16.1.0</span>', '', '<span style="font-size:16pt">2019-12</span>', '', '<span style="font-size:16pt">SP#86</span>', '', '<span style="font-size:16pt">SP-191079</span>', '', '<span style="font-size:16pt">0002</span>', '', '<span style="font-size:16pt">6</span>', '', '<span style="font-size:16pt">F</span>', '', '<span style="font-size:16pt">Clarifications to NF load data analytics</span>', '', '<span style="font-size:16pt">16.2.0</span>', '', '<span style="font-size:16pt">2019-12</span>', '', '<span style="font-size:16pt">SP#86</span>', '', '<span style="font-size:16pt">SP-191079</span>', '', '<span style="font-size:16pt">0003</span>', '', '<span style="font-size:16pt">8</span>', '', '<span style="font-size:16pt">F</span>', '', '<span style="font-size:16pt">Clarifications to Network Performance related network data analytics</span>', '', '<span style="font-size:16pt">16.2.0</span>', '', '<span style="font-size:16pt">2019-12</span>', '', '<span style="font-size:16pt">SP#86</span>', '', '<span style="font-size:16pt">SP-191079</span>', '', '<span style="font-size:16pt">0004</span>', '', '<span style="font-size:16pt">3</span>', '', '<span style="font-size:16pt">F</span>', '', '<span style="font-size:16pt">Clarifications to Abnormal behaviour analytics</span>', '', '<span style="font-size:16pt">16.2.0</span>', '', '<span style="font-size:16pt">2019-12</span>', '', '<span style="font-size:16pt">SP#86</span>', '', '<span style="font-size:16pt">SP-191079</span>', '', '<span style="font-size:16pt">0009</span>', '', '<span style="font-size:16pt">4</span>', '', '<span style="font-size:16pt">F</span>', '', '<span style="font-size:16pt">Clarifications to UE mobility and Abnormal behaviour analytics</span>', '', '<span style="font-size:16pt">16.2.0</span>', '', '<span style="font-size:16pt">2019-12</span>', '', '<span style="font-size:16pt">SP#86</span>', '', '<span style="font-size:16pt">SP-191079</span>', '', '<span style="font-size:16pt">0043</span>', '', '<span style="font-size:16pt">2</span>', '', '<span style="font-size:16pt">F</span>', '', '<span style="font-size:16pt">Remove UE related analytics for any UE</span>', '', '<span style="font-size:16pt">16.2.0</span>', '', '<span style="font-size:16pt">2019-12</span>', '', '<span style="font-size:16pt">SP#86</span>', '', '<span style="font-size:16pt">SP-191079</span>', '', '<span style="font-size:16pt">0044</span>', '', '<span style="font-size:16pt">6</span>', '', '<span style="font-size:16pt">F</span>', '', '<span style="font-size:16pt">Clarifications to UE communication and mobility analytics output</span>', '', '<span style="font-size:16pt">16.2.0</span>', '', '<span style="font-size:16pt">2019-12</span>', '', '<span style="font-size:16pt">SP#86</span>', '', '<span style="font-size:16pt">SP-191079</span>', '', '<span style="font-size:16pt">0047</span>', '', '<span style="font-size:16pt">3</span>', '', '<span style="font-size:16pt">F</span>', '', '<span style="font-size:16pt">Corrections for observed Service experience related network data analytics</span>', '', '<span style="font-size:16pt">16.2.0</span>', '', '<span style="font-size:16pt">2019-12</span>', '', '<span style="font-size:16pt">SP#86</span>', '', '<span style="font-size:16pt">SP-191079</span>', '', '<span style="font-size:16pt">0055</span>', '', '<span style="font-size:16pt">01</span>', '', '<span style="font-size:16pt">F</span>', '', '<span style="font-size:16pt">Terminology Alignment</span>', '', '<span style="font-size:16pt">16.2.0</span>', '', '<span style="font-size:16pt">2019-12</span>', '', '<span style="font-size:16pt">SP#86</span>', '', '<span style="font-size:16pt">SP-191079</span>', '', '<span style="font-size:16pt">0057</span>', '', '<span style="font-size:16pt">5</span>', '', '<span style="font-size:16pt">F</span>', '', '<span style="font-size:16pt">Editor\'s Notes cleanup</span>', '', '<span style="font-size:16pt">16.2.0</span>', '', '<span style="font-size:16pt">2019-12</span>', '', '<span style="font-size:16pt">SP#86</span>', '', '<span style="font-size:16pt">SP-191079</span>', '', '<span style="font-size:16pt">0062</span>', '', '<span style="font-size:16pt">-</span>', '', '<span style="font-size:16pt">F</span>', '', '<span style="font-size:16pt">Corrections to User Data Congestion Analytics</span>', '', '<span style="font-size:16pt">16.2.0</span>', '', '<span style="font-size:16pt">2019-12</span>', '', '<span style="font-size:16pt">SP#86</span>', '', '<span style="font-size:16pt">SP-191079</span>', '', '<span style="font-size:16pt">0063</span>', '', '<span style="font-size:16pt">-</span>', '', '<span style="font-size:16pt">F</span>', '', '<span style="font-size:16pt">Correction for data collection from OAM</span>', '', '<span style="font-size:16pt">16.2.0</span>', '', '<span style="font-size:16pt">2019-12</span>', '', '<span style="font-size:16pt">SP#86</span>', '', '<span style="font-size:16pt">SP-191079</span>', '', '<span style="font-size:16pt">0064</span>', '', '<span style="font-size:16pt">7 </span>', '', '<span style="font-size:16pt">F</span>', '', '<span style="font-size:16pt">Corrections to general and framework parts of analytics</span>', '', '<span style="font-size:16pt">16.2.0</span>', '', '<span style="font-size:16pt">2019-12</span>', '', '<span style="font-size:16pt">SP#86</span>', '', '<span style="font-size:16pt">SP-191079</span>', '', '<span style="font-size:16pt">0065</span>', '', '<span style="font-size:16pt">- </span>', '', '<span style="font-size:16pt">F</span>', '', '<span style="font-size:16pt">Corrections to data collection from NFs</span>', '', '<span style="font-size:16pt">16.2.0</span>', '', '<span style="font-size:16pt">2019-12</span>', '', '<span style="font-size:16pt">SP#86</span>', '', '<span style="font-size:16pt">SP-191079</span>', '', '<span style="font-size:16pt">0066</span>', '', '<span style="font-size:16pt">6</span>', '', '<span style="font-size:16pt">F</span>', '', '<span style="font-size:16pt">Miscellaneous corrections/updates to TS 23.288</span>', '', '<span style="font-size:16pt">16.2.0</span>', '', '<span style="font-size:16pt">2019-12</span>', '', '<span style="font-size:16pt">SP#86</span>', '', '<span style="font-size:16pt">SP-191079</span>', '', '<span style="font-size:16pt">0068</span>', '', '<span style="font-size:16pt">4</span>', '', '<span style="font-size:16pt">F</span>', '', '<span style="font-size:16pt">Clarification of the data collection of the OSE</span>', '', '<span style="font-size:16pt">16.2.0</span>', '', '<span style="font-size:16pt">2019-12</span>', '', '<span style="font-size:16pt">SP#86</span>', '', '<span style="font-size:16pt">SP-191079</span>', '', '<span style="font-size:16pt">0071</span>', '', '<span style="font-size:16pt">3</span>', '', '<span style="font-size:16pt">F</span>', '', '<span style="font-size:16pt">Update to UE related analytics</span>', '', '<span style="font-size:16pt">16.2.0</span>', '', '<span style="font-size:16pt">2019-12</span>', '', '<span style="font-size:16pt">SP#86</span>', '', '<span style="font-size:16pt">SP-191079</span>', '', '<span style="font-size:16pt">0072</span>', '', '<span style="font-size:16pt"> </span>', '', '<span style="font-size:16pt">F</span>', '', '<span style="font-size:16pt">Clarifications on Supporting Modification of Analytics Subscription</span>', '', '<span style="font-size:16pt">16.2.0</span>', '', '<span style="font-size:16pt">2019-12</span>', '', '<span style="font-size:16pt">SP#86</span>', '', '<span style="font-size:16pt">SP-191079</span>', '', '<span style="font-size:16pt">0076</span>', '', '<span style="font-size:16pt">2</span>', '', '<span style="font-size:16pt">F</span>', '', '<span style="font-size:16pt">Removing Editor\'s note on how to find a PCF instance serving a UE</span>', '', '<span style="font-size:16pt">16.2.0</span>', '', '<span style="font-size:16pt">2019-12</span>', '', '<span style="font-size:16pt">SP#86</span>', '', '<span style="font-size:16pt">SP-191079</span>', '', '<span style="font-size:16pt">0078</span>', '', '<span style="font-size:16pt">2</span>', '', '<span style="font-size:16pt">F</span>', '', '<span style="font-size:16pt">User Data Congestion - Removal of Editor\'s Notes and Description Alignments</span>', '', '<span style="font-size:16pt">16.2.0</span>', '', '<span style="font-size:16pt">2019-12</span>', '', '<span style="font-size:16pt">SP#86</span>', '', '<span style="font-size:16pt">SP-191079</span>', '', '<span style="font-size:16pt"> 0081</span>', '', '<span style="font-size:16pt">3</span>', '', '<span style="font-size:16pt">F</span>', '', '<span style="font-size:16pt">CR to update UE communication</span>', '', '<span style="font-size:16pt">16.2.0</span>', '', '<span style="font-size:16pt">2019-12</span>', '', '<span style="font-size:16pt">SP#86</span>', '', '<span style="font-size:16pt">SP-191079</span>', '', '<span style="font-size:16pt">0084</span>', '', '<span style="font-size:16pt">3</span>', '', '<span style="font-size:16pt">F</span>', '', '<span style="font-size:16pt">Correction to Analytics Filter for slice load level analytics</span>', '', '<span style="font-size:16pt">16.2.0</span>', '', '<span style="font-size:16pt">2019-12</span>', '', '<span style="font-size:16pt">SP#86</span>', '', '<span style="font-size:16pt">SP-191079</span>', '', '<span style="font-size:16pt">0087</span>', '', '<span style="font-size:16pt">3</span>', '', '<span style="font-size:16pt">F</span>', '', '<span style="font-size:16pt">Clarification on NWDAF-assisted expected UE behavioural analytics</span>', '', '<span style="font-size:16pt">16.2.0</span>', '', '<span style="font-size:16pt">2019-12</span>', '', '<span style="font-size:16pt">SP#86</span>', '', '<span style="font-size:16pt">SP-191079</span>', '', '<span style="font-size:16pt">0088</span>', '', '', '', '<span style="font-size:16pt">F</span>', '', '<span style="font-size:16pt">Update the correlation information for AMF data and RAN data</span>', '', '<span style="font-size:16pt">16.2.0</span>', '', '<span style="font-size:16pt">2019-12</span>', '', '<span style="font-size:16pt">SP#86</span>', '', '<span style="font-size:16pt">SP-191079</span>', '', '<span style="font-size:16pt">0091</span>', '', '<span style="font-size:16pt">1</span>', '', '<span style="font-size:16pt">F</span>', '', '<span style="font-size:16pt">Clarification of UE related analytics</span>', '', '<span style="font-size:16pt">16.2.0</span>', '', '<span style="font-size:16pt">2019-12</span>', '', '<span style="font-size:16pt">SP#86</span>', '', '<span style="font-size:16pt">SP-191079</span>', '', '<span style="font-size:16pt">0092</span>', '', '', '', '<span style="font-size:16pt">F</span>', '', '<span style="font-size:16pt">Clarification of QoS requirements parameter used for QoS Sustainability Analytics </span>', '', '<span style="font-size:16pt">16.2.0</span>', '', '<span style="font-size:16pt">2019-12</span>', '', '<span style="font-size:16pt">SP#86</span>', '', '<span style="font-size:16pt">SP-191079</span>', '', '<span style="font-size:16pt">0093</span>', '', '<span style="font-size:16pt">4</span>', '', '<span style="font-size:16pt">F</span>', '', '<span style="font-size:16pt">Alignments on Analytics Filter Information and clarifications on Reporting Thresholds</span>', '', '<span style="font-size:16pt">16.2.0</span>', '', '<span style="font-size:16pt">2019-12</span>', '', '<span style="font-size:16pt">SP#86</span>', '', '<span style="font-size:16pt">SP-191079</span>', '', '<span style="font-size:16pt">0094</span>', '', '<span style="font-size:16pt">1</span>', '', '<span style="font-size:16pt">F</span>', '', '<span style="font-size:16pt">Clarification for UPF related data collection</span>', '', '<span style="font-size:16pt">16.2.0</span>', '', '<span style="font-size:16pt">2019-12</span>', '', '<span style="font-size:16pt">SP#86</span>', '', '<span style="font-size:16pt">SP-191120</span>', '', '<span style="font-size:16pt">0095</span>', '', '<span style="font-size:16pt">3</span>', '', '<span style="font-size:16pt">F</span>', '', '<span style="font-size:16pt">Alignment of User Data Congestion Analytics</span>', '', '<span style="font-size:16pt">16.2.0</span>', '', '<span style="font-size:16pt">2019-12</span>', '', '<span style="font-size:16pt">SP#86</span>', '', '<span style="font-size:16pt">SP-191079</span>', '', '<span style="font-size:16pt">0099</span>', '', '<span style="font-size:16pt">1</span>', '', '<span style="font-size:16pt">F</span>', '', '<span style="font-size:16pt">NEF parameter mapping for outbound analytics</span>', '', '<span style="font-size:16pt">16.2.0</span>', '', '<span style="font-size:16pt">2019-12</span>', '', '<span style="font-size:16pt">SP#86</span>', '', '<span style="font-size:16pt">SP-191079</span>', '', '<span style="font-size:16pt">0100</span>', '', '<span style="font-size:16pt">5</span>', '', '<span style="font-size:16pt">F</span>', '', '<span style="font-size:16pt">Alignments on QoS Sustainability Analytics</span>', '', '<span style="font-size:16pt">16.2.0</span>', '', '<span style="font-size:16pt">2020-03</span>', '', '<span style="font-size:16pt">SP#87E</span>', '', '<span style="font-size:16pt">SP-200070</span>', '', '<span style="font-size:16pt">0103</span>', '', '<span style="font-size:16pt">1</span>', '', '<span style="font-size:16pt">F</span>', '', '<span style="font-size:16pt">Clarification on definitions and NSI</span>', '', '<span style="font-size:16pt">16.3.0</span>', '', '<span style="font-size:16pt">2020-03</span>', '', '<span style="font-size:16pt">SP#87E</span>', '', '<span style="font-size:16pt">SP-200070</span>', '', '<span style="font-size:16pt">0104</span>', '', '<span style="font-size:16pt">-</span>', '', '<span style="font-size:16pt">F</span>', '', '<span style="font-size:16pt">NWDAF collect MDT/SON parameters</span>', '', '<span style="font-size:16pt">16.3.0</span>', '', '<span style="font-size:16pt">2020-03</span>', '', '<span style="font-size:16pt">SP#87E</span>', '', '<span style="font-size:16pt">SP-200070</span>', '', '<span style="font-size:16pt">0105</span>', '', '<span style="font-size:16pt">1</span>', '', '<span style="font-size:16pt">F</span>', '', '<span style="font-size:16pt">Update to Clause 6.1.3 Contents of Analytics Exposure</span>', '', '<span style="font-size:16pt">16.3.0</span>', '', '<span style="font-size:16pt">2020-03</span>', '', '<span style="font-size:16pt">SP#87E</span>', '', '<span style="font-size:16pt">SP-200070</span>', '', '<span style="font-size:16pt">0108</span>', '', '<span style="font-size:16pt">2</span>', '', '<span style="font-size:16pt">F</span>', '', '<span style="font-size:16pt">CR to update Observed Service Experience</span>', '', '<span style="font-size:16pt">16.3.0</span>', '', '<span style="font-size:16pt">2020-03</span>', '', '<span style="font-size:16pt">SP#87E</span>', '', '<span style="font-size:16pt">SP-200070</span>', '', '<span style="font-size:16pt">0109</span>', '', '<span style="font-size:16pt">3</span>', '', '<span style="font-size:16pt">F</span>', '', '<span style="font-size:16pt">Corrections on UE mobility analytics type by NWDAF service</span>', '', '<span style="font-size:16pt">16.3.0</span>', '', '<span style="font-size:16pt">2020-03</span>', '', '<span style="font-size:16pt">SP#87E</span>', '', '<span style="font-size:16pt">SP-200070</span>', '', '<span style="font-size:16pt">0110</span>', '', '<span style="font-size:16pt">3</span>', '', '<span style="font-size:16pt">F</span>', '', '<span style="font-size:16pt">Corrections on UE mobility analytics type by NWDAF service</span>', '', '<span style="font-size:16pt">16.3.0</span>', '', '<span style="font-size:16pt">2020-03</span>', '', '<span style="font-size:16pt">SP#87E</span>', '', '<span style="font-size:16pt">SP-200070</span>', '', '<span style="font-size:16pt">0112</span>', '', '<span style="font-size:16pt">2</span>', '', '<span style="font-size:16pt">F</span>', '', '<span style="font-size:16pt">Correct the filters for UE related analytics</span>', '', '<span style="font-size:16pt">16.3.0</span>', '', '<span style="font-size:16pt">2020-03</span>', '', '<span style="font-size:16pt">SP#87E</span>', '', '<span style="font-size:16pt">SP-200070</span>', '', '<span style="font-size:16pt">0113</span>', '', '<span style="font-size:16pt">4</span>', '', '<span style="font-size:16pt">F</span>', '', '<span style="font-size:16pt">A mechanism to avoid the flooding of reporting</span>', '', '<span style="font-size:16pt">16.3.0</span>', '', '<span style="font-size:16pt">2020-03</span>', '', '<span style="font-size:16pt">SP#87E</span>', '', '<span style="font-size:16pt">SP-200070</span>', '', '<span style="font-size:16pt">0114</span>', '', '<span style="font-size:16pt">1</span>', '', '<span style="font-size:16pt">F</span>', '', '<span style="font-size:16pt">Reporting information updates</span>', '', '<span style="font-size:16pt">16.3.0</span>', '', '<span style="font-size:16pt">2020-03</span>', '', '<span style="font-size:16pt">SP#87E</span>', '', '<span style="font-size:16pt">SP-200070</span>', '', '<span style="font-size:16pt">0115</span>', '', '<span style="font-size:16pt">1</span>', '', '<span style="font-size:16pt">F</span>', '', '<span style="font-size:16pt"> Mega CR on editorial corrections</span>', '', '<span style="font-size:16pt">16.3.0</span>', '', '<span style="font-size:16pt">2020-03</span>', '', '<span style="font-size:16pt">SP#87E</span>', '', '<span style="font-size:16pt">SP-200070</span>', '', '<span style="font-size:16pt"> 0117</span>', '', '<span style="font-size:16pt">1</span>', '', '<span style="font-size:16pt">F</span>', '', '<span style="font-size:16pt">Slice service experience data collection corrections</span>', '', '<span style="font-size:16pt">16.3.0</span>', '', '<span style="font-size:16pt">2020-03</span>', '', '<span style="font-size:16pt">SP#87E</span>', '', '<span style="font-size:16pt">SP-200070</span>', '', '<span style="font-size:16pt">0119</span>', '', '<span style="font-size:16pt">1</span>', '', '<span style="font-size:16pt">F</span>', '', '<span style="font-size:16pt">Add the definition for Maximum number of results parameter into clause 6.1.3</span>', '', '<span style="font-size:16pt">16.3.0</span>', '', '<span style="font-size:16pt">2020-03</span>', '', '<span style="font-size:16pt">SP#87E</span>', '', '<span style="font-size:16pt">SP-200070</span>', '', '<span style="font-size:16pt">0123</span>', '', '<span style="font-size:16pt">1</span>', '', '<span style="font-size:16pt">F</span>', '', '<span style="font-size:16pt">Clarification of clause 6.7.2 UE mobility analytics</span>', '', '<span style="font-size:16pt">16.3.0</span>', '', '<span style="font-size:16pt">2020-03</span>', '', '<span style="font-size:16pt">SP#87E</span>', '', '<span style="font-size:16pt">SP-200070</span>', '', '<span style="font-size:16pt">0124</span>', '', '<span style="font-size:16pt">1</span>', '', '<span style="font-size:16pt">F</span>', '', '<span style="font-size:16pt">Clarification of clause 6.7.4 Expected UE behavioural parameters related network data analytics</span>', '', '<span style="font-size:16pt">16.3.0</span>', '', '<span style="font-size:16pt">2020-03</span>', '', '<span style="font-size:16pt">SP#87E</span>', '', '<span style="font-size:16pt">SP-200070</span>', '', '<span style="font-size:16pt">0126</span>', '', '<span style="font-size:16pt">1</span>', '', '<span style="font-size:16pt">F</span>', '', '<span style="font-size:16pt">Clarification on abnormal behaviour analytics</span>', '', '<span style="font-size:16pt">16.3.0</span>', '', '<span style="font-size:16pt">2020-03</span>', '', '<span style="font-size:16pt">SP#87E</span>', '', '<span style="font-size:16pt">SP-200070</span>', '', '<span style="font-size:16pt">0127</span>', '', '<span style="font-size:16pt">1</span>', '', '<span style="font-size:16pt">F</span>', '', '<span style="font-size:16pt">Clarifications on data collection</span>', '', '<span style="font-size:16pt">16.3.0</span>', '', '<span style="font-size:16pt">2020-03</span>', '', '<span style="font-size:16pt">SP#87E</span>', '', '<span style="font-size:16pt">SP-200070</span>', '', '<span style="font-size:16pt">0128</span>', '', '<span style="font-size:16pt">1</span>', '', '<span style="font-size:16pt">F</span>', '', '<span style="font-size:16pt">Corrections to Observed Service Experience analytics</span>', '', '<span style="font-size:16pt">16.3.0</span>', '', '<span style="font-size:16pt">2020-03</span>', '', '<span style="font-size:16pt">SP#87E</span>', '', '<span style="font-size:16pt">SP-200070</span>', '', '<span style="font-size:16pt">0129</span>', '', '<span style="font-size:16pt">1</span>', '', '<span style="font-size:16pt">F</span>', '', '<span style="font-size:16pt">Corrections to User Data Congestion Analytics</span>', '', '<span style="font-size:16pt">16.3.0</span>', '', '<span style="font-size:16pt">2020-03</span>', '', '<span style="font-size:16pt">SP#87E</span>', '', '<span style="font-size:16pt">SP-200070</span>', '', '<span style="font-size:16pt">0130</span>', '', '<span style="font-size:16pt">-</span>', '', '<span style="font-size:16pt">F</span>', '', '<span style="font-size:16pt">Corrections related to Analytics Filter Information and others</span>', '', '<span style="font-size:16pt">16.3.0</span>', '', '<span style="font-size:16pt">2020-03</span>', '', '<span style="font-size:16pt">SP#87E</span>', '', '<span style="font-size:16pt">SP-200070</span>', '', '<span style="font-size:16pt">0132</span>', '', '<span style="font-size:16pt">-</span>', '', '<span style="font-size:16pt">F</span>', '', '<span style="font-size:16pt">Clarifications on Inputs of NWDAF Analytics Subscription</span>', '', '<span style="font-size:16pt">16.3.0</span>', '', '<span style="font-size:16pt">2020-03</span>', '', '<span style="font-size:16pt">SP#87E</span>', '', '<span style="font-size:16pt">SP-200070</span>', '', '<span style="font-size:16pt">0139</span>', '', '<span style="font-size:16pt">-</span>', '', '<span style="font-size:16pt">F</span>', '', '<span style="font-size:16pt"> Clarification of data collection from UPF</span>', '', '<span style="font-size:16pt">16.3.0</span>', '', '<span style="font-size:16pt">2020-03</span>', '', '<span style="font-size:16pt">SP#87E</span>', '', '<span style="font-size:16pt">SP-200070</span>', '', | 0.69388
<h3>25.2.1 General</h3> | 23007-i20.docx | LR2_payload | ['', 'The following requirements shall apply if the MME or S4-SGSN and the SGW support this feature.', '', 'If an SGW detects that an MME or S4-SGSN has restarted (see clause\xa018 "GTP-C based restart procedures"), instead of removing all the resources associated with the peer node, the SGW shall maintain the PDN connection table data and MM bearer contexts for some specific S5/S8 bearer contexts eligible for network initiated service restoration, and initiate the deletion of the resources associated with all the other S5/S8 bearers.', '', 'NOTE 1:\tThis enables the SGW to still receive downlink user plane or control plane data from the PGW or from a PCRF (PMIP based S5/S8) for the maintained S5/S8 bearers.', '', "The S5/S8 bearers eligible for network initiated service restoration are determined based on operator's policy, e.g. based on the QCI and/or ARP and/or APN, and such operator's policy shall be applicable for both the SGW and the MME/SGSN. The Delay Tolerant Connection Indication (DTCI), if set, may also be used to determine that the S5/S8 bearer is not eligible for network initiated service restoration, based on operator's policy when using QCI and/or ARP and/or APN is not sufficient, e.g. for Home routed roaming scenario.", '', 'Emergency PDN connections for users without authenticated IMSI do not need to be maintained by the SGW and cannot be restored at the initiative of the network.', '', 'NOTE 2:\tUsers with an emergency call in progress can re-attach and re-establish the emergency PDN connection after detecting the loss of the signalling connection with the RAN. IMS Emergency PSAP callback is not supported for unauthenticated users with an emergency registration but without an emergency call in progress.', '', 'If at least one S5/S8 bearer needs to be maintained, the SGW shall also start a timer controlling the maximum duration during which those bearers shall be maintained. There is one operator configurable timer per SGW. The timer value may be equal to the periodic tracking area update timer (timer T3412) as specified in 3GPP TS\xa024.301\xa0[19] or the periodic routing area update timer (timer T3312) as specified in 3GPP TS\xa024.008\xa0[20]. This timer ensures that the S5/S8 bearers eligible for network initiated service restoration are maintained until the corresponding UE reattaches to the network. If the timer expires, the maintained resources shall be locally deleted assuming that the corresponding UE might have reattached to the network via a different SGW.', '', 'The SGW shall not release the default bearer of a PDN connection for which one or more dedicated bearers are maintained. Any downlink user plane or control plane packet received on a default bearer which is not eligible for network initiated service restoration but which is maintained for dedicated bearer(s) eligible for such procedure shall be silently discarded by the SGW.', '', 'When releasing the maintained S5/S8 bearers, the SGW may optionally perform other implementation specific actions such as messages to clear other external resources (e.g. PCC messages to clear the resources in the PCRF or GTP/PMIP messages to release the corresponding PDN connection in the PGW).', '', 'If the SGW receives a Create Session Request message for a UE for which some S5/S8 bearers are maintained, the SGW shall delete all the bearers for this UE and proceed with the Create Session Request message handling as specified in 3GPP TS\xa029.274\xa0[13].', ''] | 0.61903
<h3>25.2.1 General</h3> | 23007-i21.docx | LR2_payload | ['', 'The following requirements shall apply if the MME or S4-SGSN and the SGW support this feature.', '', 'If an SGW detects that an MME or S4-SGSN has restarted (see clause\xa018 "GTP-C based restart procedures"), instead of removing all the resources associated with the peer node, the SGW shall maintain the PDN connection table data and MM bearer contexts for some specific S5/S8 bearer contexts eligible for network initiated service restoration, and initiate the deletion of the resources associated with all the other S5/S8 bearers.', '', 'NOTE 1:\tThis enables the SGW to still receive downlink user plane or control plane data from the PGW or from a PCRF (PMIP based S5/S8) for the maintained S5/S8 bearers.', '', "The S5/S8 bearers eligible for network initiated service restoration are determined based on operator's policy, e.g. based on the QCI and/or ARP and/or APN, and such operator's policy shall be applicable for both the SGW and the MME/SGSN. The Delay Tolerant Connection Indication (DTCI), if set, may also be used to determine that the S5/S8 bearer is not eligible for network initiated service restoration, based on operator's policy when using QCI and/or ARP and/or APN is not sufficient, e.g. for Home routed roaming scenario.", '', 'Emergency PDN connections for users without authenticated IMSI do not need to be maintained by the SGW and cannot be restored at the initiative of the network.', '', 'NOTE 2:\tUsers with an emergency call in progress can re-attach and re-establish the emergency PDN connection after detecting the loss of the signalling connection with the RAN. IMS Emergency PSAP callback is not supported for unauthenticated users with an emergency registration but without an emergency call in progress.', '', 'If at least one S5/S8 bearer needs to be maintained, the SGW shall also start a timer controlling the maximum duration during which those bearers shall be maintained. There is one operator configurable timer per SGW. The timer value may be equal to the periodic tracking area update timer (timer T3412) as specified in 3GPP TS\xa024.301\xa0[19] or the periodic routing area update timer (timer T3312) as specified in 3GPP TS\xa024.008\xa0[20]. This timer ensures that the S5/S8 bearers eligible for network initiated service restoration are maintained until the corresponding UE reattaches to the network. If the timer expires, the maintained resources shall be locally deleted assuming that the corresponding UE might have reattached to the network via a different SGW.', '', 'The SGW shall not release the default bearer of a PDN connection for which one or more dedicated bearers are maintained. Any downlink user plane or control plane packet received on a default bearer which is not eligible for network initiated service restoration but which is maintained for dedicated bearer(s) eligible for such procedure shall be silently discarded by the SGW.', '', 'When releasing the maintained S5/S8 bearers, the SGW may optionally perform other implementation specific actions such as messages to clear other external resources (e.g. PCC messages to clear the resources in the PCRF or GTP/PMIP messages to release the corresponding PDN connection in the PGW).', '', 'If the SGW receives a Create Session Request message for a UE for which some S5/S8 bearers are maintained, the SGW shall delete all the bearers for this UE and proceed with the Create Session Request message handling as specified in 3GPP TS\xa029.274\xa0[13].', ''] | 0.61903
<h3>31.6.1 General</h3> | 23007-i20.docx | LR4_calculation | ['', 'To reduce signalling latency and achieve a better load balancing among PGW-C/SMFs in a Set, an PGW-C/SMF, MME, ePDG supporting S2b over GTPv2 and UPF may support the procedures specified in this clause. These procedures enable an SMF/PGW-C to request MME/ePDG supporting S2b over GTPv2/UPF to move PDN connections and PFCP sessions associated with certain FQ-CSIDs (when partial failure handling is supported), Group IDs or PGW-C/SMF IP Addresses, to (another) PGW-C/SMF(s) in the set, without causing massing signalling.', '', 'NOTE:\tThe FQ-CSID can only be used in the procedure specified in this clause when the partial failure feature (using FQ-CSID) is deployed and used (not to force the NF to use a Group ID). For a network where the partial failure feature is not deployed, a Group ID or a PGW-C/SMF IP address needs to be used.', '', 'The requirements specified in this clause shall apply in addition to the previous requirements specified in clause\xa031.', ''] | 0.62542
<h3>31.6.1 General</h3> | 23007-i21.docx | LR4_calculation | ['', 'To reduce signalling latency and achieve a better load balancing among PGW-C/SMFs in a Set, an PGW-C/SMF, MME, ePDG supporting S2b over GTPv2 and UPF may support the procedures specified in this clause. These procedures enable an SMF/PGW-C to request MME/ePDG supporting S2b over GTPv2/UPF to move PDN connections and PFCP sessions associated with certain FQ-CSIDs (when partial failure handling is supported), Group IDs or PGW-C/SMF IP Addresses, to (another) PGW-C/SMF(s) in the set, without causing massing signalling.', '', 'NOTE:\tThe FQ-CSID can only be used in the procedure specified in this clause when the partial failure feature (using FQ-CSID) is deployed and used (not to force the NF to use a Group ID). For a network where the partial failure feature is not deployed, a Group ID or a PGW-C/SMF IP address needs to be used.', '', 'The requirements specified in this clause shall apply in addition to the previous requirements specified in clause\xa031.', ''] | 0.62542
<h3>31.6.4 Restoration of PFCP sessions associated with an FQ-CSID, Group ID or PGW-C/SMF IP Address</h3> | 23007-i20.docx | LR4_calculation | ['', 'When there is a need to change the PGW-C/SMF controlling certain PFCP sessions, e.g. when a partial or complete failure takes place, the PGW-C/SMF (either the PGW-C/SMF serving the PFCP sessions or another PGW-C/SMF in the same Set taking over the control of the PFCP sessions) may send a PFCP Session Set Modification Request message to the PGW-U/UPF(s) to request the PGW-U/UPF(s) to send subsequent PFCP Session Report Request messages to the alternative PGW-C/SMF (as indicated in the Alternative SMF IP Address IE) for the PFCP sessions which are associated with the FQ-CSID(s) or Group ID(s), or which have their CP F-SEID containing one of the PGW-C/SMF IP Address(es) as shown in Figure 31.6.4-1.', '', 'The PGW-C/SMF may instruct the UP function to move sessions associated with different PGW-C/SMF FQ-CSID(s), Group Ids or PGW-C/SMF IP addresses, to different PGW-C/SMF addresses.', '', '----media/image14.emf----', '', 'Figure 31.6.4-1: PGW-C/SMF initiated PFCP Session Set Modification procedure', '', 'NOTE:\tThis procedure enables a PGW-C/SMF from the same set to take the control of multiple PFCP sessions proactively, without causing massing signalling (per PFCP session) towards the PGW-U/UPF. The use of this procecure can reduce signalling latency and achieve a better load balancing among PGW-C/SMFs.', '', '', 'Annex A (informative):', 'Change history', '', '<span style="font-size:16pt"><b>Date</b></span>', '', '<span style="font-size:16pt"><b>TSG\xa0#</b></span>', '', '<span style="font-size:16pt"><b>TSG Doc.</b></span>', '', '<span style="font-size:16pt"><b>CR</b></span>', '', '<span style="font-size:16pt"><b>Rev</b></span>', '', '<span style="font-size:16pt"><b>Cat</b></span>', '', '<span style="font-size:16pt"><b>Subject/Comment</b></span>', '', '<span style="font-size:16pt"><b>New</b></span>', '', 'Apr 1999', '', '\t', '', '\t', '', '', '', '\t', '', '', '', 'Transferred to 3GPP CN1', '', '', '', 'CN#03', '', '\t', '', '\t', '', '', '', '\t', '', '', '', 'Approved at CN#03', '', '3.0.0', '', 'CN#04', '', '\t', '', '\t', '', '001', '', '\t', '', '', '', 'GPRS restoration procedures', '', '3.1.0', '', 'CN#06', '', '\t', '', '\t', '', '002r2', '', '\t', '', '', '', 'Authentication Enhancements', '', '3.2.0', '', 'CN#06', '', '\t', '', '\t', '', '003', '', '\t', '', '', '', 'Support of VLR and HLR Data Restoration procedures with LCS', '', '3.2.0', '', 'CN#07', '', '\t', '', '\t', '', '004', '', '\t', '', '', '', 'Support of VLR and HLR Data Restoration procedures with LCS', '', '3.3.0', '', 'CN#08', '', '\t', '', '\t', '', '005', '', '\t', '', '', '', 'Clarifications on GSM vs. UMTS specific parts', '', '3.4.0', '', 'CN#11', '', '\t', '', '\t', '', '', '', '\t', '', '', '', 'Release 4 after CN#11', '', '4.0.0', '', 'CN#16', '', '\t', '', '\t', '', '007', '', '\t', '', '', '', 'Removal of an optional IMSI paging after SGSN restart', '', '4.1.0', '', 'CN#16', '', '\t', '', '\t', '', '', '', '\t', '', '', '', 'Release 5 after CN#16', '', '5.0.0', '', 'CN#22', '', '\t', '', '\t', '', '011r1', '', '\t', '', '', '', 'Restoration of data in RA update', '', '5.1.0', '', 'CN#23', '', '\t', '', '\t', '', '008r3', '', '\t', '', '', '', 'Change of Restart Counter definition for enhanced GTP', '', '6.0.0', '', 'CN#25', '', '\t', '', '\t', '', '012', '', '\t', '', '', '', 'Error Indication during an ongoing MBMS data transfer', '', '6.1.0', '', 'CN#25', '', '\t', '', '\t', '', '013', '', '\t', '', '', '', 'Restoration of GSNs in MBMS', '', '6.1.0', '', 'CT#30', '', '\t', '', '\t', '', '0014', '', '\t', '', '', '', 'Incorrect References', '', '6.2.0', '', 'CT#32', '', '\t', '', '\t', '', '0019r1', '', '\t', '', '', '', 'Correction for Usage of Cancel Location for Supercharger', '', '7.0.0', '', 'CT#40', '', '\t', '', '\t', '', '0020r2', '', '\t', '', '', '', 'EPS Restoration', '', '8.0.0', '', 'CT#41', '', '\t', '', '\t', '', '0021r3', '', '\t', '', '', '', 'Moving restoration procedures from TS\xa023.060 into TS\xa023.007', '', '8.1.0', '', 'CT#41', '', '\t', '', '\t', '', '0023r2', '', '\t', '', '', '', 'Node Restart Restoration Procedures for PGW, SGW and MME', '', '8.1.0', '', 'CT#42', '', '\t', '', '\t', '', '0027r2', '', '\t', '', '', '', 'RNC failure aligns with TS23.060', '', '8.2.0', '', 'CT#42', '', '\t', '', '\t', '', '0028', '', '\t', '', '', '', 'Restoration procedures for SGs interface', '', '8.2.0', '', 'CT#42', '', '\t', '', '\t', '', '0033r5', '', '\t', '', '', '', 'Partial Failure Handling', '', '8.2.0', '', 'CT#42', '', '\t', '', '\t', '', '0037r1', '', '\t', '', '', '', 'PMIP Path management / Restoration Clean-up', '', '8.2.0', '', 'CT#43', '', '\t', '', '\t', '', '0030r5', '', '\t', '', '', '', 'Moving the description of the restoration procedures (from 29.274) to 23.007', '', '8.3.0', '', 'CT#43', '', '\t', '', '\t', '', '0038r4', '', '\t', '', '', '', 'Partial fault handling finalization', '', '8.3.0', '', 'CT#44', '', '\t', '', '\t', '', '0043r1', '', '\t', '', '', '', 'FQ-CSID corrections', '', '8.4.0', '', 'CT#44', '', '\t', '', '\t', '', '0047r1', '', '\t', '', '', '', 'SGSN and SGW handling in case RNC/BSC Failure (Iu mode) using S4', '', '8.4.0', '', 'CT#44', '', '\t', '', '\t', '', '0045r1', '', '\t', '', '', '', 'General on PMIP based restart procedure', '', '9.0.0', '', 'CT#45', '', '\t', '', '\t', '', '0065r1', '', '\t', '', '', '', 'Essential corrections to the partial failure support', '', '9.1.0', '', '', '', '\t', '', '\t', '', '0051', '', '\t', '', '', '', "Removal of Editor's note", '', '', '', '', '', '\t', '', '\t', '', '0053r1', '', '\t', '', '', '', 'Restoration of data in MBMS GW', '', '', '', '', '', '\t', '', '\t', '', '0058r1', '', '\t', '', '', '', 'Echo usage for GTPv2', '', '', '', '', '', '\t', '', '\t', '', '0063r3', '', '\t', '', '', '', 'Error Indication cleanup', '', '', '', '', '', '\t', '', '\t', '', '0064r4', '', '\t', '', '', '', 'Restoration of data in E-UTRAN', '', '', '', 'CT#46', '', '\t', '', '\t', '', '0066', '', '\t', '', '', '', 'Paging signalling optimization after SGSN failure', '', '9.2.0', '', '', '', '\t', '', '\t', '', '0067', '', '\t', '', '', '', 'Paging signalling optimization after MME failure', '', '', '', '', '', '\t', '', '\t', '', '0068', '', '\t', '', '', '', 'Error Indication for MBMS', '', '', '', '', '', '\t', '', '\t', '', '0072r1', '', '\t', '', '', '', "Removal of Editor's Notes for Partial Failure", '', '', '', '', '', '\t', '', '\t', '', '0078r1', '', '\t', '', '', '', 'Error Indication Handling for MBMS', '', '', '', '', '', '\t', '', '\t', '', '0080', '', '\t', '', '', '', 'Alignment of eNodeB failure clause', '', '', '', '', '', '\t', '', '\t', '', '0082r3', '', '\t', '', '', '', 'Alignment of RNC/BSC failure clause', '', '', '', 'CT#47', '', '\t', '', '\t', '', '0091', '', '\t', '', '', '', 'Bulk Binding Revocation Indication', '', '9.3.0', '', '', '', '\t', '', '\t', '', '0082r2', '', '\t', '', '', '', 'Clarifications to eNodeB failure', '', '', '', '', '', '\t', '', '\t', '', '0092r1', '', '\t', '', '', '', 'Reference corrections', '', '', '', '', '', '\t', '', '\t', '', '0095r1', '', '\t', '', '', '', 'Restart counter correction', '', '', '', 'CT#48', '', '\t', '', '\t', '', '0100r1', '', '\t', '', '', '', 'Essential correction to Error Indication message handling for the default bearer', '', '9.4.0', '', '', '', '\t', '', '\t', '', '0076r4', '', '\t', '', '', '', 'Cleanup of hanging PDN connections/bearers', '', '', '', '', '', '\t', '', '\t', '', '0097r1', '', '\t', '', '', '', 'Failure of remote nodes', '', '', '', '', '', '\t', '', '\t', '', '0107r1', '', '\t', '', '', '', 'Optimization on hanging PDN connection cleanup', '', '10.0.0', '', 'CT#49', '', '\t', '', '\t', '', '0115', '', '\t', '', '', '', 'Data Restoration for SMS', '', '10.1.0', '', '', '', '\t', '', '\t', '', '0117', '', '\t', '', '', '', 'GTP-C based restart procedures', '', '', '', '', '', '\t', '', '\t', '', '0121', '', '\t', '', '', '', 'Partial Failure handling', '', '', '', 'CT#50', '', '\t', '', '\t', '', '0135r1', '', '\t', '', '', '', 'Heartbeat Request', '', '10.2.0', '', '', '', '\t', '', '\t', '', '0129r1', '', '\t', '', '', '', 'ePDG Partial Failure ', '', '', '', '', '', '\t', '', '\t', '', '0133r1', '', '\t', '', '', '', 'Restoration of data in the ePDG', '', '', '', '', '', '\t', '', '\t', '', '0131r1', '', '\t', '', '', '', 'Error Indication handling in PGW and ePDG', '', '', '', '', '', '\t', '', '\t', '', '0132', '', '\t', '', '', '', 'ePDG/PGW restart and restoration', '', '', '', '', '', '\t', '', '\t', '', '0130r1', '', '\t', '', '', '', 'PGW Restart Notification', '', '', '', '', '', '\t', '', '\t', '', '0124', '', '\t', '', '', '', 'Essential correction to the MME and PGW restoration procedure', '', '', '', 'CT#51', '', '\t', '', '\t', '', '0142r2', '', '\t', '', '', '', 'Timing for sending Downlink Data Notification as a result of the SGW having received an Error Indication message from the eNodeB/RNC', '', '10.3.0', '', '', '', '\t', '', '\t', '', '0151r1', '', '\t', '', '', '', 'Unclearness of Downlink Data Notification Handling at MME/S4 SGSN as a result of the SGW having received an Error Indication message from the eNodeB/RNC', '', '', '', '', '', '\t', '', '\t', '', '0155', '', '\t', '', '', '', 'eNodeB failure', '', '', '', '', '', '\t', '', '\t', '', '0154r1', '', '\t', '', '', '', 'RNC failure', '', '', '', '', '', '\t', '', '\t', '', '0148r2', '', '\t', '', '', '', 'Error Indication in SGW', '', '', '', '', '', '\t', '', '\t', '', '0145r1', '', '\t', '', '', '', 'Error Indication for SGW', '', '', '', '', '', '\t', '', '\t', '', '0146r5', '', '\t', '', '', '', 'PCRF Failure and Restoration', '', '', '', '', '', '\t', '', '\t', '', '0152r2', '', '\t', '', '', '', 'Handling of UE specific Error Indication over the PMIP', '', '', '', '', '', '\t', '', '\t', '', '0156r5', '', '\t', '', '', '', 'MME/SGSN restart and restoration procedure', '', '', '', 'CT#52', '', '\t', '', '\t', '', '0166r2', '', '\t', '', '', '', 'SGW behavior when it receives GTP error indication from S4-SGSN', '', '10.4.0', '', '', '', '\t', '', '\t', '', '0160r1', '', '\t', '', '', '', 'Fix wrong statement for the IMSI page in the Network triggered service restoration procedure', '', '', '', '', '', '\t', '', '\t', '', '0164r2', '', '\t', '', '', '', 'Clarification on Network triggered service restoration procedure', '', '', '', '', '', '\t', '', '\t', '', '0167r2', '', '\t', '', '', '', 'Gateway Control and QoS Policy Rules Provision Procedure handling at SGW', '', '', '', '', '', '\t', '', '\t', '', '0161r1', '', '\t', '', '', '', 'Moving PCRF Restoration text under appropriate heading', '', '', '', '', '', '\t', '', '\t', '', '0162', '', '\t', '', '', '', 'eNB Error Indication Handling', '', '', '', '', '', '\t', '', '\t', '', '0163r3', '', '\t', '', '', '', 'MME/SGSN restart with ISR', '', '', '', 'CT#53', '', '\t', '', '\t', '', '0169r2', '', '\t', '', '', '', 'Signalling path failure handling', '', '10.5.0', '', '', '', '\t', '', '\t', '', '0175r1', '', '\t', '', '', '', 'Downlink Data Notification Handling at MME/S4 SGSN', '', '', '', '', '', '\t', '', '\t', '', '0170r1', '', '\t', '', '', '', 'User plane path failure handling', '', '', '', '', '', '\t', '', '\t', '', '0171r1', '', '\t', '', '', '', 'PMIP alighnment for the network triggered service restoration procedure', '', '', '', 'CT#54', '', '\t', '', '\t', '', '0183', '', '\t', '', '', '', 'Inter MME and intra SGW HO/TAU procedures', '', '10.6.0', '', '', '', '\t', '', '\t', '', '0176', '', '\t', '', '', '', 'NTSR with ISR active', '', '', '', '', '', '\t', '', '\t', '', '0190', '', '\t', '', '', '', 'DDN message in the service restoration procedure', '', '', '', '', '', '\t', '', '\t', '', '0185r2', '', '\t', '', '', '', 'Essential correction to Partial failure', '', '', '', 'CT#54', '', '\t', '', '\t', '', '0178', '', '\t', '', '', '', 'FQ-CSID Reporting', '', '11.0.0', '', '', '', '\t', '', '\t', '', '0168r5', '', '\t', '', '', '', 'CS service restoration after MME failure', '', '', '', '', '', '\t', '', '\t', '', '0177r1', '', '\t', '', '', '', 'PGW restoration', '', '', '', 'CT#55', '', '\t', '', '\t', '', '0193r1', '', '\t', '', '', '', 'Error Indication Handling on S2a', '', '11.1.0', '', '', '', '\t', '', '\t', '', '0194r2', '', '\t', '', '', '', 'Restoration of data in the TWAN for S2a', '', '', '', '', '', '\t', '', '\t', '', '0195r2', '', '\t', '', '', '', 'TWAN partial failure', '', '', '', '', '', '\t', '', '\t', '', '0196r1', '', '\t', '', '', '', 'Restoration of data in the PGW for S2a', '', '', '', '', '', '\t', '', '\t', '', '0198r1', '', '\t', '', '', '', 'Correction on the S4-SGSN failure', '', '', '', '', '', '\t', '', '\t', '', '0199r1', '', '\t', '', '', '', 'S1 path failure handling', '', '', '', '', '', '\t', '', '\t', '', '0201r2', '', '\t', '', '', '', 'IP Address of the node sending the recovery IE', '', '', '', 'CT#56', '', '\t', '', '\t', '', '0191r1', '', '\t', '', '', '', 'SGW Restoration procedure', '', '11.2.0', '', '', '', '\t', '', '\t', '', '0204r1', '', '\t', '', '', '', 'Missing SGSN behavior in the PGW failure', '', '', '', '', '', '\t', '', '\t', '', '0206r1', '', '\t', '', '', '', 'PGW triggered SGW restoration procedure', '', '', '', '', '', '\t', '', '\t', '', '0208', '', '\t', '', '', '', 'Corrections to external resources cleanup upon SGW failure', '', '', '', 'CT#57', '', '\t', '', '\t', '', '0210r2', '', '\t', '', '', '', 'Restoration of Data for VCSG', '', '11.3.0', '', '', '', '\t', '', '\t', '', '0211r1', '', '\t', '', '', '', 'Downlink Data Notification message handling in S4 SGSN', '', '', '', 'CT#58', '', '\t', '', '\t', '', '0209r3', '', '\t', '', '', '', 'PCC and PMIP impacts for the SGW restoration procedure', '', '11.4.0', '', '', '', '\t', '', '\t', '', '0212', '', '\t', '', '', '', 'Corrections to reference titles', '', '', '', '', '', '\t', '', '\t', '', '0215r1', '', '\t', '', '', '', 'Handling of emergency PDN connections during EPC node restoration', '', '', '', '', '', '\t', '', '\t', '', '0216', '', '\t', '', '', '', 'Corrections to reference errors', '', '', '', '', '', '\t', '', '\t', '', '0217r3', '', '\t', '', '', '', 'SGW failure when ISR is active', '', '', '', '', '', '\t', '', '\t', '', '0214r4', '', '\t', '', '', '', 'Handling of VLR Failure without Restart', '', '', '', 'CT#58', '', '\t', '', '\t', '', '0224r1', '', '\t', '', '', '', 'SGSN handling of VLR restart', '', '11.5.0', '', '', '', '\t', '', '\t', '', '0225r1', '', '\t', '', '', '', "Fixing editor's notes in SGW restoration procedure", '', '', '', '', '', '\t', '', '\t', '', '0226r1', '', '\t', '', '', '', 'The inclusion of the MME/S4-SGSN identifier IE', '', '', '', 'CT#59', '', '\t', '', '\t', '', '0218r1', '', '\t', '', '', '', 'Corrections to reference error for periodic location update timer', '', '12.0.0', '', '', '', '\t', '', '\t', '', '0220r1', '', '\t', '', '', '', 'MME/SGSN behaviour upon MBMS-GW restart', '', '', '', '', '', '\t', '', '\t', '', '0221r1', '', '\t', '', '', '', 'eMBMS service restoration upon MCE failure or M3AP path failure', '', '', '', '', '', '\t', '', '\t', '', '0222r1', '', '\t', '', '', '', 'eMBMS service restoration upon MME/SGSN restart', '', '', '', '', '', '\t', '', '\t', '', '0223r2', '', '\t', '', '', '', 'Sm path failure handling', '', '', '', 'CT#60', '', '\t', '', '\t', '', '0228', '', '\t', '', '', '', 'Trigger for re-establishing MBMS sessions upon an M3AP path recovery', '', '12.1.0', '', '', '', '\t', '', '\t', '', '0239r1', '', '\t', '', '', '', 'MME behaviour upon MBMS GW restart', '', '', '', '', '', '\t', '', '\t', '', '0240r', '', '\t', '', '', '', 'SGSN behaviour upon MBMS GW restart', '', '', '', '', '', '\t', '', '\t', '', '0237r1', '', '\t', '', '', '', 'BM-SC failure', '', '', '', '', '', '\t', '', '\t', '', '0238r1', '', '\t', '', '', '', 'MBMS GW behaviour upon MME/SGSN restart', '', '', '', '', '', '\t', '', '\t', '', '0236r2', '', '\t', '', '', '', 'MCE behavior on MME restart and MME behavior on MCE restart', '', '', '', '', '', '\t', '', '\t', '', '0232r1', '', '\t', '', '', '', 'Contents of MBMS Session Start Request when re-establishing MBMS sessions', '', '', '', '', '', '\t', '', '\t', '', '0231r2', '', '\t', '', '', '', 'SGmb path failure', '', '', '', '', '', '\t', '', '\t', '', '0230r1', '', '\t', '', '', '', 'BM-SC behaviour upon MBMS GW restart', '', '', '', '', '', '\t', '', '\t', '', '0229r1', '', '\t', '', '', '', 'Moving the control of an MBMS session to another MME', '', '', '', '', '', '\t', '', '\t', '', '0241r2', '', '\t', '', '', '', 'Sn-path failure', '', '', '', '', '', '\t', '', '\t', '', '0245r1', '', '\t', '', '', '', 'SGSN behaviour upon SGW restart', '', '', '', '', '', '\t', '', '\t', '', '0234', '', '\t', '', '', '', 'Restoration Priority during SGW and PGW restoration procedures', '', '', '', '', '', '\t', '', '\t', '', '0243r2', '', '\t', '', '', '', 'Delete Bearer Request triggered by PMIP error indication message', '', '', '', '', '', '\t', '', '\t', '', '0242r1', '', '\t', '', '', '', 'Stop Paging Indication in service restoration procedure with ISR', '', '', '', 'CT#61', '', '\t', '', '\t', '', '0246r1', '', '\t', '', '', '', 'MBMS Session Start Request received for an on-going MBMS bearer service', '', '12.2.0', '', '', '', '\t', '', '\t', '', '0247r1', '', '\t', '', '', '', 'MBMS Session duration', '', '', '', '', '', '\t', '', '\t', '', '0248r1', '', '\t', '', '', '', 'BM-SC behaviour during SGmb path failure', '', '', '', '', '', '\t', '', '\t', '', '0249r1', '', '\t', '', '', '', 'MCE behavior on MME restart', '', '', '', '', '', '\t', '', '\t', '', '0250r1', '', '\t', '', '', '', 'Release of resources at old MME/SGSN during transient Sm path failure', '', '', '', '', '', '\t', '', '\t', '', '0251r1', '', '\t', '', '', '', 'Separate Clause for MCE and RNC restoration functionality', '', '', '', '', '', '\t', '', '\t', '', '0252r2', '', '\t', '', '', '', 'Correct S-GW behaviors when a peer P-GW failed', '', '', '', '', '', '\t', '', '\t', '', '0253r1', '', '\t', '', '', '', 'Correct wrong NOTE reference', '', '', '', '', '', '\t', '', '\t', '', '0255r2', '', '\t', '', '', '', 'Handling of VLR Failure without Restart for MO SMS', '', '', '', 'Sep 2013', '', '\t', '', '\t', '', '', '', '\t', '', '', '', 'Clause numbers correcterd in clause\xa017A.2. Style correction also in clause\xa027.2.2.2.', '', '12.2.1', '', 'Dec 2013', '', '\t', '', '\t', '', '0265r2', '', '\t', '', '', '', 'Correction of reference to Update Notifications for Proxy Mobile IPv6', '', '12.3.0', '', '', '', '\t', '', '\t', '', '0271r2', '', '\t', '', '', '', 'Error handling when the PCC rule is removed due to the S-GW restoration support', '', '', '', '', '', '\t', '', '\t', '', '0256r1', '', '\t', '', '', '', 'Cause "GTP Resources Unavailable" handling at the SGSN', '', '', '', '', '', '\t', '', '\t', '', '0258r6', '', '\t', '', '', '', 'Restoration of warning message delivery upon eNB failure/restart', '', '', '', '', '', '\t', '', '\t', '', '0259', '', '\t', '', '', '', 'M3AP path recovery', '', '', '', '', '', '\t', '', '\t', '', '0261r2', '', '\t', '', '', '', 'S4-SGSN procedure upon RNC and Iu path failure', '', '', '', '', '', '\t', '', '\t', '', '0266r2', '', '\t', '', '', '', 'Non transient SGmb path failure', '', '', '', '', '', '\t', '', '\t', '', '0267r2', '', '\t', '', '', '', 'Detection of peer MBMS node restart and SGmb path failure/recovery', '', '', '', '', '', '\t', '', '\t', '', '0268r2', '', '\t', '', '', '', 'Non-transient SGi-mb path failure', '', '', '', 'Mar 2014', '', '\t', '', '\t', '', '0263r6', '', '\t', '', '', '', 'SGW behaviour upon GTP Error indication', '', '12.4.0', '', '', '', '\t', '', '\t', '', '0277r1', '', '\t', '', '', '', 'Correct the PCRF procedure during the SGW restoration', '', '', '', '', '', '\t', '', '\t', '', '0273r1', '', '\t', '', '', '', 'Update the reference of IETF draft Update Notifications for Proxy Mobile IPv6 to RFC 7077', '', '', '', '', '', '\t', '', '\t', '', '0282r2', '', '\t', '', '', '', 'Handling of "GTP Resources Unavailable" cause in S4-SGSN', '', '', '', '', '', '\t', '', '\t', '', '0275r1', '', '\t', '', '', '', 'PWS Restart Indication parameters', '', '', '', 'Jun 2014', '', '\t', '', '\t', '', '0274r3', '', '\t', '', '', '', 'Sm path failure recovery', '', '12.5.0', '', '', '', '\t', '', '\t', '', '0283r1', '', '\t', '', '', '', 'SGmb path failure recovery', '', '', '', '', '', '\t', '', '\t', '', '0288r1', '', '\t', '', '', '', 'M1 and/or M3/Iu resources modification during MBMS session re-establishment', '', '', '', '', '', '\t', '', '\t', '', '0289', '', '\t', '', '', '', 'MCE Failure', '', '', '', '', '', '\t', '', '\t', '', '0291r1', '', '\t', '', '', '', 'SGmb path failure', '', '', '', '', '', '\t', '', '\t', '', '0284r1', '', '\t', '', '', '', 'Handling of E-RAB Release due to GTPU error indication for default bearer at MME', '', '', '', '', '', '\t', '', '\t', '', '0296r2', '', '\t', '', '', '', 'Update SGW behaviours after receiving PMIP error indication', '', '', '', '', '', '\t', '', '\t', '', '0285', '', '\t', '', '', '', 'PWS Restart Indication parameters', '', '', '', '', '', '\t', '', '\t', '', '0286r2', '', '\t', '', '', '', 'HeNB ID verification in the PWS Restart Indication message', '', '', '', '', '', '\t', '', '\t', '', '0287r2', '', '\t', '', '', '', 'Routing of PWS messages to HeNBs', '', '', '', '', '', '\t', '', '\t', '', '0298r2', '', '\t', '', '', '', 'SGW restoration when S5 path failure occurs', '', '', '', '', '', '\t', '', '\t', '', '0290', '', '\t', '', '', '', 'Restoring the (S)Gs associations during tracking/routing area update procedures', '', '', '', 'Sep 2014', '', '\t', '', '\t', '', '0300r2', '', '\t', '', '', '', 'Correct procedure name for PDN connection deactivation', '', '12.6.0', '', '', '', '\t', '', '\t', '', '0301r3', '', '\t', '', '', '', 'Handling of GTP Error Indication for Dual connectivity', '', '', '', '', '', '\t', '', '\t', '', '0302r2', '', '\t', '', '', '', 'Restoration for HSS Reset', '', '', '', '', '', '\t', '', '\t', '', '0304r1', '', '\t', '', '', '', "Remove Editor's note for S5 path failure", '', '', '', 'Dec 2014', '', '\t', '', '\t', '', '0307', '', '\t', '', '', '', 'Warning Area List in Write-Replace Warning Request during PWS restoration', '', '12.7.0', '', '', '', '\t', '', '\t', '', '0308r1', '', '\t', '', '', '', 'Serial Number in Write-Replace Warning Request during PWS restoration', '', '', '', '', '', '\t', '', '\t', '', '0309', '', '\t', '', '', '', 'GCSE restoration procedures upon BM-SC restart', '', '', '', '', '', '\t', '', '\t', '', '0310r1', '', '\t', '', '', '', 'GCSE restoration procedures upon GCS AS restart', '', '', '', '', '', '\t', '', '\t', '', '0311r1', '', '\t', '', '', '', 'GCSE restoration procedures upon MB2-C path failure', '', '', '', '', '', '\t', '', '\t', '', '0312', '', '\t', '', '', '', 'GCSE restoration procedures upon SGi-mb path failure', '', '', '', '', '', '\t', '', '\t', '', '0314r1', '', '\t', '', '', '', 'GTP-C based restart procedures for HRPD', '', '', '', 'Mar 2015', '', '\t', '', '\t', '', '0316r2', '', '\t', '', '', '', 'SGW restoration procedure in PMIP case', '', '12.8.0', '', 'Mar 2015', '', '\t', '', '\t', '', '0317r1', '', '\t', '', '', '', 'Deferring GBR bearers deactivation upon S1 Reset or S1AP path failure', '', '13.0.0', '', 'Jun 2015', '', '\t', '', '\t', '', '0318r1', '', '\t', '', '', '', 'MCE configuration update after an MBMS restoration', '', '13.1.0', '', 'Sep 2015', '', '\t', '', '\t', '', '0320r1', '', '\t', '', '', '', 'HSS Reset', '', '13.2.0', '', 'Dec 2015', '', '\t', '', '\t', '', '0321r2', '', '\t', '', '', '', 'Services restoration for UEs using extended idle mode DRX', '', '13.3.0', '', '', '', '\t', '', '\t', '', '0326r2', '', '\t', '', '', '', 'DTCI for restoration procedure', '', '', '', '', '', '\t', '', '\t', '', '0323r1', '', '\t', '', '', '', 'Implementation mistake of CR 0309 and CR 0310', '', '', '', '', '', '\t', '', '\t', '', '0324r2', '', '\t', '', '', '', 'HSS restart MONTE impacts', '', '', '', '', '', '\t', '', '\t', '', '0325r2', '', '\t', '', '', '', 'SCEF restart and MONTE impacts', '', '', '', '', '', '\t', '', '\t', '', '0327r2', '', '\t', '', '', '', 'SGW Restoration in Dedicated Core Network', '', '', '', 'Mar 2016', '', '\t', '', '\t', '', '0329r2', '', '\t', '', '', '', 'HSS restart and resultant MONTE impacts', '', '13.4.0', '', '', '', '\t', '', '\t', '', '0330r2', '', '\t', '', '', '', 'Restart of SCEF', '', '', '', '', '', '\t', '', '\t', '', '0331r1', '', '\t', '', '', '', 'Correct the partial failure handling on SGW', '', '', '', '', '', '\t', '', '\t', '', '0332r1', '', '\t', '', '', '', 'S11-U Error Indication handling', '', '', '', '', '', '\t', '', '\t', '', '0334r3', '', '\t', '', '', '', 'Behaviours upon receipt of unknown NIDD', '', '', '', '', '', '\t', '', '\t', '', '0335r3', '', '\t', '', '', '', 'Enhance restoration procedure to be compatible with SCEF PDN connection and Attach without PDN connectivity', '', '', '', '', '', '\t', '', '\t', '', '0336r2', '', '\t', '', '', '', 'Connection Resume procedure used during restoration', '', '', '', '\t2016-06', '', '\tCT#72', '', '\tCP-160228', '', '\t0337', '', '\t3', '', '\t', '', '\tMME handling of GTP Error Indication and MO-Data-Answer (failure)', '', '\t13.5.0', '', '\t2016-06', '', '\tCT#72', '', '\tCP-160231', '', '\t0338', '', '\t2', '', '\t', '', '\tPGW restoration in NBIFOM case', '', '\t13.5.0', '', '\t2016-06', '', '\tCT#72', '', '\tCP-160234', '', '\t0340', '', '\t3', '', '\t', '', '\tRestoration impact on the introduction of <span style="color:000000">UE context retention at SCTP recovery</span>', '', '\t13.5.0', '', '\t2016-06', '', '\tCT#72', '', '\tCP-160217', '', '\t0341', '', '\t1', '', '\t', '', '\tBehaviours upon receipt of unknown NIDD (SGSN case)', '', '\t14.0.0', '', '\t2016-09', '', '\tCT#73', '', '\tCP-160422', '', '\t0343', '', '\t1', '', '\t', '', '\tFailure case for NBIFOM', '', '\t14.1.0', '', '\t2017-03', '', '\tCT#75', '', '\tCP-170043', '', '\t0344', '', '\t1', '', '\t', '', '\tRestoration Support for V2X Service', '', '\t14.2.0', '', '\t2017-03', '', '\tCT#75', '', '\tCP-170040', '', '\t0345', '', '\t1', '', '\t', '', '\tNetwork triggered service restoration for PSM UE', '', '\t14.2.0', '', '\t2017-06', '', '\tCT#76', '', '\tCP-171036', '', '\t0348', '', '\t1', '', '\t', '', '\tUser Plane Path Failure with Control and User Plane Separation of SGW and PGW', '', '\t14.3.0', '', '\t2017-06', '', '\tCT#76', '', '\tCP-171023', '', '\t0350', '', '\t1', '', '\t', '', '\tService Restoration for UEs in extended DRX mode', '', '\t14.3.0', '', '\t2017-06', '', '\tCT#76', '', '\tCP-171036', '', '\t0351', '', '\t3', '', '\t', '', '\tCUPS restoration procedures in SGW-C and SGW-U', '', '\t14.3.0', '', '\t2017-06', '', '\tCT#76', '', '\tCP-171036', '', '\t0352', '', '\t2', '', '\t', '', '\tPartial failure handling for CUPS', '', '\t14.3.0', '', '\t2017-06', '', '\tCT#76', '', '\tCP-171036', '', '\t0353', '', '\t2', '', '\t', '', '\tCUPS restoration procedures PGW-C and PGW-U', '', '\t14.3.0', '', '\t2017-06', '', '\tCT#76', '', '\tCP-171036', '', '\t0354', '', '\t1', '', '\t', '', '\tCUPS restoration procedures', '', '\t14.3.0', '', '\t2017-12', '', '\tCT#78', '', '\tCP-173019', '', '\t0355', '', '\t-', '', '\t', '', '\tClarification on SGmb path failure', '', '\t14.4.0', '', '\t2018-06', '', '\t-', '', '\t-', '', '\t-', '', '\t-', '', '\t', '', '\tUpdate to Rel-15 version (MCC)', '', '\t15.0.0', '', '\t2018-09', '', '\tCT#81', '', '\tCP-182079', '', '\t0357', '', '\t-', '', '\t', '', '\tCorrections on CUPS restorations', '', '\t15.1.0', '', '\t2018-09', '', '\tCT#81', '', '\tCP-182078', '', '\t0358', '', '\t2', '', '\t', '', '\tS1-U Path Failure Enhancement', '', '\t15.1.0', '', '\t2019-03', '', '\tCT#83', '', '\tCP-190040', '', '\t0359', '', '\t5', '', '\t', '', '\t<span style="color:000000">Recovery Time Stamp in PFCP</span>', '', '\t15.2.0', '', '\t2019-06', '', '\tCT#84', '', '\tCP-191024', '', '\t0363', '', '\t2', '', '\t', '', '\t<span style="color:000000">Corrrections to the restoration procedures for PFCP entities</span>', '', '\t15.3.0', '', '\t2019-09', '', '\tCT#85', '', '\tCP-192096', '', '\t0364', '', '\t-', '', '\t', '', '\t<span style="color:000000">Heartbeat procedure</span>', '', '\t15.4.0', '', '\t2019-12', '', '\tCT#86', '', '\tCP-193041', '', '\t0368', '', '\t-', '', '\t', '', '\t<span style="color:000000">GTP Recovery Counter and GSN node behaviour</span>', '', '\t16.0.0', '', '\t2019-12', '', '\tCT#86', '', '\tCP-193045', '', '\t0365', '', '\t1', '', '\t', '', '\t<span style="color:000000">PFCP Association Setup Request with same Node ID</span>', '', '\t16.0.0', '', '\t2019-12', '', '\tCT#86', '', '\tCP-193045', '', '\t0367', '', '\t1', '', '\t', '', '\t<span style="color:000000">Reestablishment of PFCP sessions after a UP function restart</span>', '', '\t16.0.0', '', '\t2020-03', '', '\tCT#87e', '', '\tCP-200038', '', '\t0369', '', '\t-', '', '\t', '', '\t<span style="color:000000">The Source IP Address in Heartbeat Request message</span>', '', '\t16.1.0', '', '\t2020-03', '', '\tCT#87e', '', '\tCP-200038', '', '\t0370', '', '\t1', '', '\t', '', '\t<span style="color:000000">The Recovery Time Stamp in PFCP Session Establishment Request message</span>', '', '\t16.1.0', '', '\t2020-03', '', '\tCT#87e', '', '\tCP-200021', '', '\t0371', '', '\t1', '', '\t', '', '\t<span style="color:000000">URCMP based restart procedures</span>', '', '\t16.1.0', '', '\t2020-12', '', '\tCT#90e', '', '\tCP-203061', '', '\t0372', '', '\t3', '', '\t', '', '\t<span style="color:000000">Restoration of PDN connections after a PGW-C/SMF change</span>', '', '\t17.0.0', '', '\t2021-06', '', '\tCT#92e', '', '\tCP-211043', '', '\t0373', '', '\t2', '', '\t', '', '\tRestoration of PFCP sessions and PDN connections affected by a partial or complete failure', '', '\t17.1.0', '', '\t2021-06', '', '\tCT#92e', '', '\tCP-211043', '', '\t0374', '', '\t2', '', '\t', '', '\tCombined S/PGW restart', '', '\t17.1.0', '', '\t2021-09', '', '\tCT#93e', '', '\tCP-212033', '', '\t0375', '', '\t1', '', '\tB', '', '\tRestoration of PDN connections served by a combined SGW/PGW in a Set', '', '\t17.2.0', '', '\t2021-12', '', '\tCT#94e', '', '\tCP-213095', '', '\t0376', '', '\t-', '', '\tB', '', '\tSGW IP Address for a combined SGW/PGW/SMF', '', '\t17.3.0', '', '\t2022-03', '', '\tCT#95e', '', '\tCP-220033', '', '\t0379', '', '\t3', '', '\tB', '', '\tePDG support of Restoration of PDN connections after a PGW-C/SMF change', '', '\t17.4.0', '', '\t2022-03', '', '\tCT#95e', '', '\tCP-220033', '', '\t0380', '', '\t1', '', '\tB', '', '\tNew SGW IP Address when moving PDN connections for a combined SGW/PGW/SMF set', '', '\t17.4.0', '', '\t2022-03', '', '\tCT#95e', '', '\tCP-220037', '', '\t0378', '', '\t1', '', '\tB', '', '\tDetection and reporting of the restart of a GTP-U entity', '', '\t17.4.0', '', '\t2022-03', '', '\tCT#95e', '', '\tCP-220086', '', '\t0381', '', '\t1', '', '\tB', '', '\tEnhanced handling at user plane path failure', '', '\t17.4.0', '', '\t2022-03', '', '\t', '', '\t', '', '\t', '', '\t', '', '\t', '', '\tEditorial corrections', '', '\t17.4.1', '', '\t2022-09', '', '\tCT#97e', '', '\tCP-222023', '', '\t0382', '', '\t-', '', '\tB', '', '\tPopulating PGW Change Info during 5GS to EPS mobility procedure ', '', '\t18.0.0', '', '\t2022-12', '', '\tCT#98e', '', '\tCP-223046', '', '\t0384', '', '\t1', '', '\tF', '', '\tPGW triggered PDN connection restoration', '', '\t18.1.0', '', '\t2023-06', '', '\tCT#100', '', '\tCP-221074', '', '\t0386', '', '\t1', '', '\tA', '', '\tPGW-C TEID in Update Bearer Response during PGW triggered PDN connection restoration', '', '\t18.2.0', '', '\t2023-06', '', '\tCT#100', '', '\tCP-221074', '', '\t0388', '', '\t-', '', '\tA', '', '\tCorrections to Restoration of PDN connections after a PGW-CSMF change ', '', '\t18.2.0', '', '\t2023-06', '', '\tCT#100', '', '\tCP-221074', '', '\t0390', '', '\t1', '', '\tA', '', '\tMME or ePDG triggered PDN connection restoration', '', '\t18.2.0', '', '', '', '3GPP', '', '', '', '', '', '', '', ''] | 0.70034
<h3>31.6.4 Restoration of PFCP sessions associated with an FQ-CSID, Group ID or PGW-C/SMF IP Address</h3> | 23007-i21.docx | LR4_calculation | ['', 'When there is a need to change the PGW-C/SMF controlling certain PFCP sessions, e.g. when a partial or complete failure takes place, the PGW-C/SMF (either the PGW-C/SMF serving the PFCP sessions or another PGW-C/SMF in the same Set taking over the control of the PFCP sessions) may send a PFCP Session Set Modification Request message to the PGW-U/UPF(s) to request the PGW-U/UPF(s) to send subsequent PFCP Session Report Request messages to the alternative PGW-C/SMF (as indicated in the Alternative SMF IP Address IE) for the PFCP sessions which are associated with the FQ-CSID(s) or Group ID(s), or which have their CP F-SEID containing one of the PGW-C/SMF IP Address(es) as shown in Figure 31.6.4-1.', '', 'The PGW-C/SMF may instruct the UP function to move sessions associated with different PGW-C/SMF FQ-CSID(s), Group Ids or PGW-C/SMF IP addresses, to different PGW-C/SMF addresses.', '', '----media/image14.emf----', '', 'Figure 31.6.4-1: PGW-C/SMF initiated PFCP Session Set Modification procedure', '', 'NOTE:\tThis procedure enables a PGW-C/SMF from the same set to take the control of multiple PFCP sessions proactively, without causing massing signalling (per PFCP session) towards the PGW-U/UPF. The use of this procecure can reduce signalling latency and achieve a better load balancing among PGW-C/SMFs.', '', '', 'Annex A (informative):', 'Change history', '', '<span style="font-size:16pt"><b>Date</b></span>', '', '<span style="font-size:16pt"><b>TSG\xa0#</b></span>', '', '<span style="font-size:16pt"><b>TSG Doc.</b></span>', '', '<span style="font-size:16pt"><b>CR</b></span>', '', '<span style="font-size:16pt"><b>Rev</b></span>', '', '<span style="font-size:16pt"><b>Cat</b></span>', '', '<span style="font-size:16pt"><b>Subject/Comment</b></span>', '', '<span style="font-size:16pt"><b>New</b></span>', '', 'Apr 1999', '', '\t', '', '\t', '', '', '', '\t', '', '', '', 'Transferred to 3GPP CN1', '', '', '', 'CN#03', '', '\t', '', '\t', '', '', '', '\t', '', '', '', 'Approved at CN#03', '', '3.0.0', '', 'CN#04', '', '\t', '', '\t', '', '001', '', '\t', '', '', '', 'GPRS restoration procedures', '', '3.1.0', '', 'CN#06', '', '\t', '', '\t', '', '002r2', '', '\t', '', '', '', 'Authentication Enhancements', '', '3.2.0', '', 'CN#06', '', '\t', '', '\t', '', '003', '', '\t', '', '', '', 'Support of VLR and HLR Data Restoration procedures with LCS', '', '3.2.0', '', 'CN#07', '', '\t', '', '\t', '', '004', '', '\t', '', '', '', 'Support of VLR and HLR Data Restoration procedures with LCS', '', '3.3.0', '', 'CN#08', '', '\t', '', '\t', '', '005', '', '\t', '', '', '', 'Clarifications on GSM vs. UMTS specific parts', '', '3.4.0', '', 'CN#11', '', '\t', '', '\t', '', '', '', '\t', '', '', '', 'Release 4 after CN#11', '', '4.0.0', '', 'CN#16', '', '\t', '', '\t', '', '007', '', '\t', '', '', '', 'Removal of an optional IMSI paging after SGSN restart', '', '4.1.0', '', 'CN#16', '', '\t', '', '\t', '', '', '', '\t', '', '', '', 'Release 5 after CN#16', '', '5.0.0', '', 'CN#22', '', '\t', '', '\t', '', '011r1', '', '\t', '', '', '', 'Restoration of data in RA update', '', '5.1.0', '', 'CN#23', '', '\t', '', '\t', '', '008r3', '', '\t', '', '', '', 'Change of Restart Counter definition for enhanced GTP', '', '6.0.0', '', 'CN#25', '', '\t', '', '\t', '', '012', '', '\t', '', '', '', 'Error Indication during an ongoing MBMS data transfer', '', '6.1.0', '', 'CN#25', '', '\t', '', '\t', '', '013', '', '\t', '', '', '', 'Restoration of GSNs in MBMS', '', '6.1.0', '', 'CT#30', '', '\t', '', '\t', '', '0014', '', '\t', '', '', '', 'Incorrect References', '', '6.2.0', '', 'CT#32', '', '\t', '', '\t', '', '0019r1', '', '\t', '', '', '', 'Correction for Usage of Cancel Location for Supercharger', '', '7.0.0', '', 'CT#40', '', '\t', '', '\t', '', '0020r2', '', '\t', '', '', '', 'EPS Restoration', '', '8.0.0', '', 'CT#41', '', '\t', '', '\t', '', '0021r3', '', '\t', '', '', '', 'Moving restoration procedures from TS\xa023.060 into TS\xa023.007', '', '8.1.0', '', 'CT#41', '', '\t', '', '\t', '', '0023r2', '', '\t', '', '', '', 'Node Restart Restoration Procedures for PGW, SGW and MME', '', '8.1.0', '', 'CT#42', '', '\t', '', '\t', '', '0027r2', '', '\t', '', '', '', 'RNC failure aligns with TS23.060', '', '8.2.0', '', 'CT#42', '', '\t', '', '\t', '', '0028', '', '\t', '', '', '', 'Restoration procedures for SGs interface', '', '8.2.0', '', 'CT#42', '', '\t', '', '\t', '', '0033r5', '', '\t', '', '', '', 'Partial Failure Handling', '', '8.2.0', '', 'CT#42', '', '\t', '', '\t', '', '0037r1', '', '\t', '', '', '', 'PMIP Path management / Restoration Clean-up', '', '8.2.0', '', 'CT#43', '', '\t', '', '\t', '', '0030r5', '', '\t', '', '', '', 'Moving the description of the restoration procedures (from 29.274) to 23.007', '', '8.3.0', '', 'CT#43', '', '\t', '', '\t', '', '0038r4', '', '\t', '', '', '', 'Partial fault handling finalization', '', '8.3.0', '', 'CT#44', '', '\t', '', '\t', '', '0043r1', '', '\t', '', '', '', 'FQ-CSID corrections', '', '8.4.0', '', 'CT#44', '', '\t', '', '\t', '', '0047r1', '', '\t', '', '', '', 'SGSN and SGW handling in case RNC/BSC Failure (Iu mode) using S4', '', '8.4.0', '', 'CT#44', '', '\t', '', '\t', '', '0045r1', '', '\t', '', '', '', 'General on PMIP based restart procedure', '', '9.0.0', '', 'CT#45', '', '\t', '', '\t', '', '0065r1', '', '\t', '', '', '', 'Essential corrections to the partial failure support', '', '9.1.0', '', '', '', '\t', '', '\t', '', '0051', '', '\t', '', '', '', "Removal of Editor's note", '', '', '', '', '', '\t', '', '\t', '', '0053r1', '', '\t', '', '', '', 'Restoration of data in MBMS GW', '', '', '', '', '', '\t', '', '\t', '', '0058r1', '', '\t', '', '', '', 'Echo usage for GTPv2', '', '', '', '', '', '\t', '', '\t', '', '0063r3', '', '\t', '', '', '', 'Error Indication cleanup', '', '', '', '', '', '\t', '', '\t', '', '0064r4', '', '\t', '', '', '', 'Restoration of data in E-UTRAN', '', '', '', 'CT#46', '', '\t', '', '\t', '', '0066', '', '\t', '', '', '', 'Paging signalling optimization after SGSN failure', '', '9.2.0', '', '', '', '\t', '', '\t', '', '0067', '', '\t', '', '', '', 'Paging signalling optimization after MME failure', '', '', '', '', '', '\t', '', '\t', '', '0068', '', '\t', '', '', '', 'Error Indication for MBMS', '', '', '', '', '', '\t', '', '\t', '', '0072r1', '', '\t', '', '', '', "Removal of Editor's Notes for Partial Failure", '', '', '', '', '', '\t', '', '\t', '', '0078r1', '', '\t', '', '', '', 'Error Indication Handling for MBMS', '', '', '', '', '', '\t', '', '\t', '', '0080', '', '\t', '', '', '', 'Alignment of eNodeB failure clause', '', '', '', '', '', '\t', '', '\t', '', '0082r3', '', '\t', '', '', '', 'Alignment of RNC/BSC failure clause', '', '', '', 'CT#47', '', '\t', '', '\t', '', '0091', '', '\t', '', '', '', 'Bulk Binding Revocation Indication', '', '9.3.0', '', '', '', '\t', '', '\t', '', '0082r2', '', '\t', '', '', '', 'Clarifications to eNodeB failure', '', '', '', '', '', '\t', '', '\t', '', '0092r1', '', '\t', '', '', '', 'Reference corrections', '', '', '', '', '', '\t', '', '\t', '', '0095r1', '', '\t', '', '', '', 'Restart counter correction', '', '', '', 'CT#48', '', '\t', '', '\t', '', '0100r1', '', '\t', '', '', '', 'Essential correction to Error Indication message handling for the default bearer', '', '9.4.0', '', '', '', '\t', '', '\t', '', '0076r4', '', '\t', '', '', '', 'Cleanup of hanging PDN connections/bearers', '', '', '', '', '', '\t', '', '\t', '', '0097r1', '', '\t', '', '', '', 'Failure of remote nodes', '', '', '', '', '', '\t', '', '\t', '', '0107r1', '', '\t', '', '', '', 'Optimization on hanging PDN connection cleanup', '', '10.0.0', '', 'CT#49', '', '\t', '', '\t', '', '0115', '', '\t', '', '', '', 'Data Restoration for SMS', '', '10.1.0', '', '', '', '\t', '', '\t', '', '0117', '', '\t', '', '', '', 'GTP-C based restart procedures', '', '', '', '', '', '\t', '', '\t', '', '0121', '', '\t', '', '', '', 'Partial Failure handling', '', '', '', 'CT#50', '', '\t', '', '\t', '', '0135r1', '', '\t', '', '', '', 'Heartbeat Request', '', '10.2.0', '', '', '', '\t', '', '\t', '', '0129r1', '', '\t', '', '', '', 'ePDG Partial Failure ', '', '', '', '', '', '\t', '', '\t', '', '0133r1', '', '\t', '', '', '', 'Restoration of data in the ePDG', '', '', '', '', '', '\t', '', '\t', '', '0131r1', '', '\t', '', '', '', 'Error Indication handling in PGW and ePDG', '', '', '', '', '', '\t', '', '\t', '', '0132', '', '\t', '', '', '', 'ePDG/PGW restart and restoration', '', '', '', '', '', '\t', '', '\t', '', '0130r1', '', '\t', '', '', '', 'PGW Restart Notification', '', '', '', '', '', '\t', '', '\t', '', '0124', '', '\t', '', '', '', 'Essential correction to the MME and PGW restoration procedure', '', '', '', 'CT#51', '', '\t', '', '\t', '', '0142r2', '', '\t', '', '', '', 'Timing for sending Downlink Data Notification as a result of the SGW having received an Error Indication message from the eNodeB/RNC', '', '10.3.0', '', '', '', '\t', '', '\t', '', '0151r1', '', '\t', '', '', '', 'Unclearness of Downlink Data Notification Handling at MME/S4 SGSN as a result of the SGW having received an Error Indication message from the eNodeB/RNC', '', '', '', '', '', '\t', '', '\t', '', '0155', '', '\t', '', '', '', 'eNodeB failure', '', '', '', '', '', '\t', '', '\t', '', '0154r1', '', '\t', '', '', '', 'RNC failure', '', '', '', '', '', '\t', '', '\t', '', '0148r2', '', '\t', '', '', '', 'Error Indication in SGW', '', '', '', '', '', '\t', '', '\t', '', '0145r1', '', '\t', '', '', '', 'Error Indication for SGW', '', '', '', '', '', '\t', '', '\t', '', '0146r5', '', '\t', '', '', '', 'PCRF Failure and Restoration', '', '', '', '', '', '\t', '', '\t', '', '0152r2', '', '\t', '', '', '', 'Handling of UE specific Error Indication over the PMIP', '', '', '', '', '', '\t', '', '\t', '', '0156r5', '', '\t', '', '', '', 'MME/SGSN restart and restoration procedure', '', '', '', 'CT#52', '', '\t', '', '\t', '', '0166r2', '', '\t', '', '', '', 'SGW behavior when it receives GTP error indication from S4-SGSN', '', '10.4.0', '', '', '', '\t', '', '\t', '', '0160r1', '', '\t', '', '', '', 'Fix wrong statement for the IMSI page in the Network triggered service restoration procedure', '', '', '', '', '', '\t', '', '\t', '', '0164r2', '', '\t', '', '', '', 'Clarification on Network triggered service restoration procedure', '', '', '', '', '', '\t', '', '\t', '', '0167r2', '', '\t', '', '', '', 'Gateway Control and QoS Policy Rules Provision Procedure handling at SGW', '', '', '', '', '', '\t', '', '\t', '', '0161r1', '', '\t', '', '', '', 'Moving PCRF Restoration text under appropriate heading', '', '', '', '', '', '\t', '', '\t', '', '0162', '', '\t', '', '', '', 'eNB Error Indication Handling', '', '', '', '', '', '\t', '', '\t', '', '0163r3', '', '\t', '', '', '', 'MME/SGSN restart with ISR', '', '', '', 'CT#53', '', '\t', '', '\t', '', '0169r2', '', '\t', '', '', '', 'Signalling path failure handling', '', '10.5.0', '', '', '', '\t', '', '\t', '', '0175r1', '', '\t', '', '', '', 'Downlink Data Notification Handling at MME/S4 SGSN', '', '', '', '', '', '\t', '', '\t', '', '0170r1', '', '\t', '', '', '', 'User plane path failure handling', '', '', '', '', '', '\t', '', '\t', '', '0171r1', '', '\t', '', '', '', 'PMIP alighnment for the network triggered service restoration procedure', '', '', '', 'CT#54', '', '\t', '', '\t', '', '0183', '', '\t', '', '', '', 'Inter MME and intra SGW HO/TAU procedures', '', '10.6.0', '', '', '', '\t', '', '\t', '', '0176', '', '\t', '', '', '', 'NTSR with ISR active', '', '', '', '', '', '\t', '', '\t', '', '0190', '', '\t', '', '', '', 'DDN message in the service restoration procedure', '', '', '', '', '', '\t', '', '\t', '', '0185r2', '', '\t', '', '', '', 'Essential correction to Partial failure', '', '', '', 'CT#54', '', '\t', '', '\t', '', '0178', '', '\t', '', '', '', 'FQ-CSID Reporting', '', '11.0.0', '', '', '', '\t', '', '\t', '', '0168r5', '', '\t', '', '', '', 'CS service restoration after MME failure', '', '', '', '', '', '\t', '', '\t', '', '0177r1', '', '\t', '', '', '', 'PGW restoration', '', '', '', 'CT#55', '', '\t', '', '\t', '', '0193r1', '', '\t', '', '', '', 'Error Indication Handling on S2a', '', '11.1.0', '', '', '', '\t', '', '\t', '', '0194r2', '', '\t', '', '', '', 'Restoration of data in the TWAN for S2a', '', '', '', '', '', '\t', '', '\t', '', '0195r2', '', '\t', '', '', '', 'TWAN partial failure', '', '', '', '', '', '\t', '', '\t', '', '0196r1', '', '\t', '', '', '', 'Restoration of data in the PGW for S2a', '', '', '', '', '', '\t', '', '\t', '', '0198r1', '', '\t', '', '', '', 'Correction on the S4-SGSN failure', '', '', '', '', '', '\t', '', '\t', '', '0199r1', '', '\t', '', '', '', 'S1 path failure handling', '', '', '', '', '', '\t', '', '\t', '', '0201r2', '', '\t', '', '', '', 'IP Address of the node sending the recovery IE', '', '', '', 'CT#56', '', '\t', '', '\t', '', '0191r1', '', '\t', '', '', '', 'SGW Restoration procedure', '', '11.2.0', '', '', '', '\t', '', '\t', '', '0204r1', '', '\t', '', '', '', 'Missing SGSN behavior in the PGW failure', '', '', '', '', '', '\t', '', '\t', '', '0206r1', '', '\t', '', '', '', 'PGW triggered SGW restoration procedure', '', '', '', '', '', '\t', '', '\t', '', '0208', '', '\t', '', '', '', 'Corrections to external resources cleanup upon SGW failure', '', '', '', 'CT#57', '', '\t', '', '\t', '', '0210r2', '', '\t', '', '', '', 'Restoration of Data for VCSG', '', '11.3.0', '', '', '', '\t', '', '\t', '', '0211r1', '', '\t', '', '', '', 'Downlink Data Notification message handling in S4 SGSN', '', '', '', 'CT#58', '', '\t', '', '\t', '', '0209r3', '', '\t', '', '', '', 'PCC and PMIP impacts for the SGW restoration procedure', '', '11.4.0', '', '', '', '\t', '', '\t', '', '0212', '', '\t', '', '', '', 'Corrections to reference titles', '', '', '', '', '', '\t', '', '\t', '', '0215r1', '', '\t', '', '', '', 'Handling of emergency PDN connections during EPC node restoration', '', '', '', '', '', '\t', '', '\t', '', '0216', '', '\t', '', '', '', 'Corrections to reference errors', '', '', '', '', '', '\t', '', '\t', '', '0217r3', '', '\t', '', '', '', 'SGW failure when ISR is active', '', '', '', '', '', '\t', '', '\t', '', '0214r4', '', '\t', '', '', '', 'Handling of VLR Failure without Restart', '', '', '', 'CT#58', '', '\t', '', '\t', '', '0224r1', '', '\t', '', '', '', 'SGSN handling of VLR restart', '', '11.5.0', '', '', '', '\t', '', '\t', '', '0225r1', '', '\t', '', '', '', "Fixing editor's notes in SGW restoration procedure", '', '', '', '', '', '\t', '', '\t', '', '0226r1', '', '\t', '', '', '', 'The inclusion of the MME/S4-SGSN identifier IE', '', '', '', 'CT#59', '', '\t', '', '\t', '', '0218r1', '', '\t', '', '', '', 'Corrections to reference error for periodic location update timer', '', '12.0.0', '', '', '', '\t', '', '\t', '', '0220r1', '', '\t', '', '', '', 'MME/SGSN behaviour upon MBMS-GW restart', '', '', '', '', '', '\t', '', '\t', '', '0221r1', '', '\t', '', '', '', 'eMBMS service restoration upon MCE failure or M3AP path failure', '', '', '', '', '', '\t', '', '\t', '', '0222r1', '', '\t', '', '', '', 'eMBMS service restoration upon MME/SGSN restart', '', '', '', '', '', '\t', '', '\t', '', '0223r2', '', '\t', '', '', '', 'Sm path failure handling', '', '', '', 'CT#60', '', '\t', '', '\t', '', '0228', '', '\t', '', '', '', 'Trigger for re-establishing MBMS sessions upon an M3AP path recovery', '', '12.1.0', '', '', '', '\t', '', '\t', '', '0239r1', '', '\t', '', '', '', 'MME behaviour upon MBMS GW restart', '', '', '', '', '', '\t', '', '\t', '', '0240r', '', '\t', '', '', '', 'SGSN behaviour upon MBMS GW restart', '', '', '', '', '', '\t', '', '\t', '', '0237r1', '', '\t', '', '', '', 'BM-SC failure', '', '', '', '', '', '\t', '', '\t', '', '0238r1', '', '\t', '', '', '', 'MBMS GW behaviour upon MME/SGSN restart', '', '', '', '', '', '\t', '', '\t', '', '0236r2', '', '\t', '', '', '', 'MCE behavior on MME restart and MME behavior on MCE restart', '', '', '', '', '', '\t', '', '\t', '', '0232r1', '', '\t', '', '', '', 'Contents of MBMS Session Start Request when re-establishing MBMS sessions', '', '', '', '', '', '\t', '', '\t', '', '0231r2', '', '\t', '', '', '', 'SGmb path failure', '', '', '', '', '', '\t', '', '\t', '', '0230r1', '', '\t', '', '', '', 'BM-SC behaviour upon MBMS GW restart', '', '', '', '', '', '\t', '', '\t', '', '0229r1', '', '\t', '', '', '', 'Moving the control of an MBMS session to another MME', '', '', '', '', '', '\t', '', '\t', '', '0241r2', '', '\t', '', '', '', 'Sn-path failure', '', '', '', '', '', '\t', '', '\t', '', '0245r1', '', '\t', '', '', '', 'SGSN behaviour upon SGW restart', '', '', '', '', '', '\t', '', '\t', '', '0234', '', '\t', '', '', '', 'Restoration Priority during SGW and PGW restoration procedures', '', '', '', '', '', '\t', '', '\t', '', '0243r2', '', '\t', '', '', '', 'Delete Bearer Request triggered by PMIP error indication message', '', '', '', '', '', '\t', '', '\t', '', '0242r1', '', '\t', '', '', '', 'Stop Paging Indication in service restoration procedure with ISR', '', '', '', 'CT#61', '', '\t', '', '\t', '', '0246r1', '', '\t', '', '', '', 'MBMS Session Start Request received for an on-going MBMS bearer service', '', '12.2.0', '', '', '', '\t', '', '\t', '', '0247r1', '', '\t', '', '', '', 'MBMS Session duration', '', '', '', '', '', '\t', '', '\t', '', '0248r1', '', '\t', '', '', '', 'BM-SC behaviour during SGmb path failure', '', '', '', '', '', '\t', '', '\t', '', '0249r1', '', '\t', '', '', '', 'MCE behavior on MME restart', '', '', '', '', '', '\t', '', '\t', '', '0250r1', '', '\t', '', '', '', 'Release of resources at old MME/SGSN during transient Sm path failure', '', '', '', '', '', '\t', '', '\t', '', '0251r1', '', '\t', '', '', '', 'Separate Clause for MCE and RNC restoration functionality', '', '', '', '', '', '\t', '', '\t', '', '0252r2', '', '\t', '', '', '', 'Correct S-GW behaviors when a peer P-GW failed', '', '', '', '', '', '\t', '', '\t', '', '0253r1', '', '\t', '', '', '', 'Correct wrong NOTE reference', '', '', '', '', '', '\t', '', '\t', '', '0255r2', '', '\t', '', '', '', 'Handling of VLR Failure without Restart for MO SMS', '', '', '', 'Sep 2013', '', '\t', '', '\t', '', '', '', '\t', '', '', '', 'Clause numbers correcterd in clause\xa017A.2. Style correction also in clause\xa027.2.2.2.', '', '12.2.1', '', 'Dec 2013', '', '\t', '', '\t', '', '0265r2', '', '\t', '', '', '', 'Correction of reference to Update Notifications for Proxy Mobile IPv6', '', '12.3.0', '', '', '', '\t', '', '\t', '', '0271r2', '', '\t', '', '', '', 'Error handling when the PCC rule is removed due to the S-GW restoration support', '', '', '', '', '', '\t', '', '\t', '', '0256r1', '', '\t', '', '', '', 'Cause "GTP Resources Unavailable" handling at the SGSN', '', '', '', '', '', '\t', '', '\t', '', '0258r6', '', '\t', '', '', '', 'Restoration of warning message delivery upon eNB failure/restart', '', '', '', '', '', '\t', '', '\t', '', '0259', '', '\t', '', '', '', 'M3AP path recovery', '', '', '', '', '', '\t', '', '\t', '', '0261r2', '', '\t', '', '', '', 'S4-SGSN procedure upon RNC and Iu path failure', '', '', '', '', '', '\t', '', '\t', '', '0266r2', '', '\t', '', '', '', 'Non transient SGmb path failure', '', '', '', '', '', '\t', '', '\t', '', '0267r2', '', '\t', '', '', '', 'Detection of peer MBMS node restart and SGmb path failure/recovery', '', '', '', '', '', '\t', '', '\t', '', '0268r2', '', '\t', '', '', '', 'Non-transient SGi-mb path failure', '', '', '', 'Mar 2014', '', '\t', '', '\t', '', '0263r6', '', '\t', '', '', '', 'SGW behaviour upon GTP Error indication', '', '12.4.0', '', '', '', '\t', '', '\t', '', '0277r1', '', '\t', '', '', '', 'Correct the PCRF procedure during the SGW restoration', '', '', '', '', '', '\t', '', '\t', '', '0273r1', '', '\t', '', '', '', 'Update the reference of IETF draft Update Notifications for Proxy Mobile IPv6 to RFC 7077', '', '', '', '', '', '\t', '', '\t', '', '0282r2', '', '\t', '', '', '', 'Handling of "GTP Resources Unavailable" cause in S4-SGSN', '', '', '', '', '', '\t', '', '\t', '', '0275r1', '', '\t', '', '', '', 'PWS Restart Indication parameters', '', '', '', 'Jun 2014', '', '\t', '', '\t', '', '0274r3', '', '\t', '', '', '', 'Sm path failure recovery', '', '12.5.0', '', '', '', '\t', '', '\t', '', '0283r1', '', '\t', '', '', '', 'SGmb path failure recovery', '', '', '', '', '', '\t', '', '\t', '', '0288r1', '', '\t', '', '', '', 'M1 and/or M3/Iu resources modification during MBMS session re-establishment', '', '', '', '', '', '\t', '', '\t', '', '0289', '', '\t', '', '', '', 'MCE Failure', '', '', '', '', '', '\t', '', '\t', '', '0291r1', '', '\t', '', '', '', 'SGmb path failure', '', '', '', '', '', '\t', '', '\t', '', '0284r1', '', '\t', '', '', '', 'Handling of E-RAB Release due to GTPU error indication for default bearer at MME', '', '', '', '', '', '\t', '', '\t', '', '0296r2', '', '\t', '', '', '', 'Update SGW behaviours after receiving PMIP error indication', '', '', '', '', '', '\t', '', '\t', '', '0285', '', '\t', '', '', '', 'PWS Restart Indication parameters', '', '', '', '', '', '\t', '', '\t', '', '0286r2', '', '\t', '', '', '', 'HeNB ID verification in the PWS Restart Indication message', '', '', '', '', '', '\t', '', '\t', '', '0287r2', '', '\t', '', '', '', 'Routing of PWS messages to HeNBs', '', '', '', '', '', '\t', '', '\t', '', '0298r2', '', '\t', '', '', '', 'SGW restoration when S5 path failure occurs', '', '', '', '', '', '\t', '', '\t', '', '0290', '', '\t', '', '', '', 'Restoring the (S)Gs associations during tracking/routing area update procedures', '', '', '', 'Sep 2014', '', '\t', '', '\t', '', '0300r2', '', '\t', '', '', '', 'Correct procedure name for PDN connection deactivation', '', '12.6.0', '', '', '', '\t', '', '\t', '', '0301r3', '', '\t', '', '', '', 'Handling of GTP Error Indication for Dual connectivity', '', '', '', '', '', '\t', '', '\t', '', '0302r2', '', '\t', '', '', '', 'Restoration for HSS Reset', '', '', '', '', '', '\t', '', '\t', '', '0304r1', '', '\t', '', '', '', "Remove Editor's note for S5 path failure", '', '', '', 'Dec 2014', '', '\t', '', '\t', '', '0307', '', '\t', '', '', '', 'Warning Area List in Write-Replace Warning Request during PWS restoration', '', '12.7.0', '', '', '', '\t', '', '\t', '', '0308r1', '', '\t', '', '', '', 'Serial Number in Write-Replace Warning Request during PWS restoration', '', '', '', '', '', '\t', '', '\t', '', '0309', '', '\t', '', '', '', 'GCSE restoration procedures upon BM-SC restart', '', '', '', '', '', '\t', '', '\t', '', '0310r1', '', '\t', '', '', '', 'GCSE restoration procedures upon GCS AS restart', '', '', '', '', '', '\t', '', '\t', '', '0311r1', '', '\t', '', '', '', 'GCSE restoration procedures upon MB2-C path failure', '', '', '', '', '', '\t', '', '\t', '', '0312', '', '\t', '', '', '', 'GCSE restoration procedures upon SGi-mb path failure', '', '', '', '', '', '\t', '', '\t', '', '0314r1', '', '\t', '', '', '', 'GTP-C based restart procedures for HRPD', '', '', '', 'Mar 2015', '', '\t', '', '\t', '', '0316r2', '', '\t', '', '', '', 'SGW restoration procedure in PMIP case', '', '12.8.0', '', 'Mar 2015', '', '\t', '', '\t', '', '0317r1', '', '\t', '', '', '', 'Deferring GBR bearers deactivation upon S1 Reset or S1AP path failure', '', '13.0.0', '', 'Jun 2015', '', '\t', '', '\t', '', '0318r1', '', '\t', '', '', '', 'MCE configuration update after an MBMS restoration', '', '13.1.0', '', 'Sep 2015', '', '\t', '', '\t', '', '0320r1', '', '\t', '', '', '', 'HSS Reset', '', '13.2.0', '', 'Dec 2015', '', '\t', '', '\t', '', '0321r2', '', '\t', '', '', '', 'Services restoration for UEs using extended idle mode DRX', '', '13.3.0', '', '', '', '\t', '', '\t', '', '0326r2', '', '\t', '', '', '', 'DTCI for restoration procedure', '', '', '', '', '', '\t', '', '\t', '', '0323r1', '', '\t', '', '', '', 'Implementation mistake of CR 0309 and CR 0310', '', '', '', '', '', '\t', '', '\t', '', '0324r2', '', '\t', '', '', '', 'HSS restart MONTE impacts', '', '', '', '', '', '\t', '', '\t', '', '0325r2', '', '\t', '', '', '', 'SCEF restart and MONTE impacts', '', '', '', '', '', '\t', '', '\t', '', '0327r2', '', '\t', '', '', '', 'SGW Restoration in Dedicated Core Network', '', '', '', 'Mar 2016', '', '\t', '', '\t', '', '0329r2', '', '\t', '', '', '', 'HSS restart and resultant MONTE impacts', '', '13.4.0', '', '', '', '\t', '', '\t', '', '0330r2', '', '\t', '', '', '', 'Restart of SCEF', '', '', '', '', '', '\t', '', '\t', '', '0331r1', '', '\t', '', '', '', 'Correct the partial failure handling on SGW', '', '', '', '', '', '\t', '', '\t', '', '0332r1', '', '\t', '', '', '', 'S11-U Error Indication handling', '', '', '', '', '', '\t', '', '\t', '', '0334r3', '', '\t', '', '', '', 'Behaviours upon receipt of unknown NIDD', '', '', '', '', '', '\t', '', '\t', '', '0335r3', '', '\t', '', '', '', 'Enhance restoration procedure to be compatible with SCEF PDN connection and Attach without PDN connectivity', '', '', '', '', '', '\t', '', '\t', '', '0336r2', '', '\t', '', '', '', 'Connection Resume procedure used during restoration', '', '', '', '\t2016-06', '', '\tCT#72', '', '\tCP-160228', '', '\t0337', '', '\t3', '', '\t', '', '\tMME handling of GTP Error Indication and MO-Data-Answer (failure)', '', '\t13.5.0', '', '\t2016-06', '', '\tCT#72', '', '\tCP-160231', '', '\t0338', '', '\t2', '', '\t', '', '\tPGW restoration in NBIFOM case', '', '\t13.5.0', '', '\t2016-06', '', '\tCT#72', '', '\tCP-160234', '', '\t0340', '', '\t3', '', '\t', '', '\tRestoration impact on the introduction of <span style="color:000000">UE context retention at SCTP recovery</span>', '', '\t13.5.0', '', '\t2016-06', '', '\tCT#72', '', '\tCP-160217', '', '\t0341', '', '\t1', '', '\t', '', '\tBehaviours upon receipt of unknown NIDD (SGSN case)', '', '\t14.0.0', '', '\t2016-09', '', '\tCT#73', '', '\tCP-160422', '', '\t0343', '', '\t1', '', '\t', '', '\tFailure case for NBIFOM', '', '\t14.1.0', '', '\t2017-03', '', '\tCT#75', '', '\tCP-170043', '', '\t0344', '', '\t1', '', '\t', '', '\tRestoration Support for V2X Service', '', '\t14.2.0', '', '\t2017-03', '', '\tCT#75', '', '\tCP-170040', '', '\t0345', '', '\t1', '', '\t', '', '\tNetwork triggered service restoration for PSM UE', '', '\t14.2.0', '', '\t2017-06', '', '\tCT#76', '', '\tCP-171036', '', '\t0348', '', '\t1', '', '\t', '', '\tUser Plane Path Failure with Control and User Plane Separation of SGW and PGW', '', '\t14.3.0', '', '\t2017-06', '', '\tCT#76', '', '\tCP-171023', '', '\t0350', '', '\t1', '', '\t', '', '\tService Restoration for UEs in extended DRX mode', '', '\t14.3.0', '', '\t2017-06', '', '\tCT#76', '', '\tCP-171036', '', '\t0351', '', '\t3', '', '\t', '', '\tCUPS restoration procedures in SGW-C and SGW-U', '', '\t14.3.0', '', '\t2017-06', '', '\tCT#76', '', '\tCP-171036', '', '\t0352', '', '\t2', '', '\t', '', '\tPartial failure handling for CUPS', '', '\t14.3.0', '', '\t2017-06', '', '\tCT#76', '', '\tCP-171036', '', '\t0353', '', '\t2', '', '\t', '', '\tCUPS restoration procedures PGW-C and PGW-U', '', '\t14.3.0', '', '\t2017-06', '', '\tCT#76', '', '\tCP-171036', '', '\t0354', '', '\t1', '', '\t', '', '\tCUPS restoration procedures', '', '\t14.3.0', '', '\t2017-12', '', '\tCT#78', '', '\tCP-173019', '', '\t0355', '', '\t-', '', '\t', '', '\tClarification on SGmb path failure', '', '\t14.4.0', '', '\t2018-06', '', '\t-', '', '\t-', '', '\t-', '', '\t-', '', '\t', '', '\tUpdate to Rel-15 version (MCC)', '', '\t15.0.0', '', '\t2018-09', '', '\tCT#81', '', '\tCP-182079', '', '\t0357', '', '\t-', '', '\t', '', '\tCorrections on CUPS restorations', '', '\t15.1.0', '', '\t2018-09', '', '\tCT#81', '', '\tCP-182078', '', '\t0358', '', '\t2', '', '\t', '', '\tS1-U Path Failure Enhancement', '', '\t15.1.0', '', '\t2019-03', '', '\tCT#83', '', '\tCP-190040', '', '\t0359', '', '\t5', '', '\t', '', '\t<span style="color:000000">Recovery Time Stamp in PFCP</span>', '', '\t15.2.0', '', '\t2019-06', '', '\tCT#84', '', '\tCP-191024', '', '\t0363', '', '\t2', '', '\t', '', '\t<span style="color:000000">Corrrections to the restoration procedures for PFCP entities</span>', '', '\t15.3.0', '', '\t2019-09', '', '\tCT#85', '', '\tCP-192096', '', '\t0364', '', '\t-', '', '\t', '', '\t<span style="color:000000">Heartbeat procedure</span>', '', '\t15.4.0', '', '\t2019-12', '', '\tCT#86', '', '\tCP-193041', '', '\t0368', '', '\t-', '', '\t', '', '\t<span style="color:000000">GTP Recovery Counter and GSN node behaviour</span>', '', '\t16.0.0', '', '\t2019-12', '', '\tCT#86', '', '\tCP-193045', '', '\t0365', '', '\t1', '', '\t', '', '\t<span style="color:000000">PFCP Association Setup Request with same Node ID</span>', '', '\t16.0.0', '', '\t2019-12', '', '\tCT#86', '', '\tCP-193045', '', '\t0367', '', '\t1', '', '\t', '', '\t<span style="color:000000">Reestablishment of PFCP sessions after a UP function restart</span>', '', '\t16.0.0', '', '\t2020-03', '', '\tCT#87e', '', '\tCP-200038', '', '\t0369', '', '\t-', '', '\t', '', '\t<span style="color:000000">The Source IP Address in Heartbeat Request message</span>', '', '\t16.1.0', '', '\t2020-03', '', '\tCT#87e', '', '\tCP-200038', '', '\t0370', '', '\t1', '', '\t', '', '\t<span style="color:000000">The Recovery Time Stamp in PFCP Session Establishment Request message</span>', '', '\t16.1.0', '', '\t2020-03', '', '\tCT#87e', '', '\tCP-200021', '', '\t0371', '', '\t1', '', '\t', '', '\t<span style="color:000000">URCMP based restart procedures</span>', '', '\t16.1.0', '', '\t2020-12', '', '\tCT#90e', '', '\tCP-203061', '', '\t0372', '', '\t3', '', '\t', '', '\t<span style="color:000000">Restoration of PDN connections after a PGW-C/SMF change</span>', '', '\t17.0.0', '', '\t2021-06', '', '\tCT#92e', '', '\tCP-211043', '', '\t0373', '', '\t2', '', '\t', '', '\tRestoration of PFCP sessions and PDN connections affected by a partial or complete failure', '', '\t17.1.0', '', '\t2021-06', '', '\tCT#92e', '', '\tCP-211043', '', '\t0374', '', '\t2', '', '\t', '', '\tCombined S/PGW restart', '', '\t17.1.0', '', '\t2021-09', '', '\tCT#93e', '', '\tCP-212033', '', '\t0375', '', '\t1', '', '\tB', '', '\tRestoration of PDN connections served by a combined SGW/PGW in a Set', '', '\t17.2.0', '', '\t2021-12', '', '\tCT#94e', '', '\tCP-213095', '', '\t0376', '', '\t-', '', '\tB', '', '\tSGW IP Address for a combined SGW/PGW/SMF', '', '\t17.3.0', '', '\t2022-03', '', '\tCT#95e', '', '\tCP-220033', '', '\t0379', '', '\t3', '', '\tB', '', '\tePDG support of Restoration of PDN connections after a PGW-C/SMF change', '', '\t17.4.0', '', '\t2022-03', '', '\tCT#95e', '', '\tCP-220033', '', '\t0380', '', '\t1', '', '\tB', '', '\tNew SGW IP Address when moving PDN connections for a combined SGW/PGW/SMF set', '', '\t17.4.0', '', '\t2022-03', '', '\tCT#95e', '', '\tCP-220037', '', '\t0378', '', '\t1', '', '\tB', '', '\tDetection and reporting of the restart of a GTP-U entity', '', '\t17.4.0', '', '\t2022-03', '', '\tCT#95e', '', '\tCP-220086', '', '\t0381', '', '\t1', '', '\tB', '', '\tEnhanced handling at user plane path failure', '', '\t17.4.0', '', '\t2022-03', '', '\t', '', '\t', '', '\t', '', '\t', '', '\t', '', '\tEditorial corrections', '', '\t17.4.1', '', '\t2022-09', '', '\tCT#97e', '', '\tCP-222023', '', '\t0382', '', '\t-', '', '\tB', '', '\tPopulating PGW Change Info during 5GS to EPS mobility procedure ', '', '\t18.0.0', '', '\t2022-12', '', '\tCT#98e', '', '\tCP-223046', '', '\t0384', '', '\t1', '', '\tF', '', '\tPGW triggered PDN connection restoration', '', '\t18.1.0', '', '\t2023-06', '', '\tCT#100', '', '\tCP-221074', '', '\t0386', '', '\t1', '', '\tA', '', '\tPGW-C TEID in Update Bearer Response during PGW triggered PDN connection restoration', '', '\t18.2.0', '', '\t2023-06', '', '\tCT#100', '', '\tCP-221074', '', '\t0388', '', '\t-', '', '\tA', '', '\tCorrections to Restoration of PDN connections after a PGW-CSMF change ', '', '\t18.2.0', '', '\t2023-06', '', '\tCT#100', '', '\tCP-221074', '', '\t0390', '', '\t1', '', '\tA', '', '\tMME or ePDG triggered PDN connection restoration', '', '\t18.2.0', '', '\t2023-06', '', '\t', '', '\t', '', '\t', '', '\t', '', '\t', '', '\tEditorial correction in section 31.4', '', '\t18.2.1', '', '', '', '3GPP', '', '', '', '', '', '', '', ''] | 0.70034
<h3>4.1.0 General Concepts</h3> | 23402-i20.docx | LR4_calculation | ['', 'The EPS supports the use of non-3GPP IP access networks to access the EPC.', '', 'The EPS supports network-based mobility management mechanism based on PMIP or GTP and host-based mobility management mechanism (e.g., MIP) over S2 reference points.', '', 'The EPS supports IETF-based network-based mobility management mechanism (i.e. PMIP) over S5 and S8 reference points.', '', 'When host-based mobility protocol (DSMIPv6, RFC\xa05555\xa0[10]) is used within the EPS and the UE camps on a 3GPP access network, in this specification the UE is considered to be on its home link.', '', 'NOTE:\tA scenario where the UE in EPS uses a host based mobility protocol with a HA that is outside the EPS is out of the scope of 3GPP specification.', '', 'The mobility management procedures specified to handle mobility between 3GPP and non 3GPP accesses shall include mechanisms to minimize the handover latency due to authentication and authorization for network access. This applies to UEs either supporting simultaneous radio transmission capability or not supporting it. EPS-based mobility between GERAN/UTRAN access and non-3GPP access requires S4-based SGSNs.', '', 'For multiple PDN-GWs connecting to the same PDN, all the PDN GWs shall support the same mobility protocols.', '', 'The EPC supports local breakout of traffic whether a roaming subscriber is accessing the EPC via a 3GPP or a non 3GPP access network according to the design principles described in clause\xa04.1 of TS\xa023.401\xa0[4].', ''] | 0.62115
<h3>4.1.1 Overview</h3> | 26118-i00.docx | LR4_calculation | ['', 'Virtual reality is a rendered version of a delivered visual and audio scene. The rendering is designed to mimic the visual and audio sensory stimuli of the real world as naturally as possible to an observer or user as they move within the limits defined by the application.', '', "Virtual reality usually, but not necessarily, assumes a user to wear a head mounted display (HMD), to completely replace the user's field of view with a simulated visual component, and to wear headphones, to provide the user with the accompanying audio as shown in Figure 4.1-1. ", '', '----media/image3.emf----', '', 'Figure 4.1-1: Reference System', '', "\tSome form of head and motion tracking of the user in VR is usually also necessary to allow the simulated visual and audio components to be updated in order to ensure that, from the user's perspective, items and sound sources remain consistent with the user's movements. Sensors typically are able to track the user's pose in the reference system. Additional means to interact with the virtual reality simulation may be provided but are not strictly necessary.", '', "VR users are expected to be able to look around from a single observation point in 3D space defined by either a producer or the position of one or multiple capturing devices. When VR media including video and audio is consumed with a head-mounted display or a smartphone, only the area of the spherical video that corresponds to the user's viewport is rendered, as if the user were in the spot where the video and audio were captured. ", '', 'This ability to look around and listen from a <i>centre point</i> in 3D space is defined as 3 degrees of freedom (3DOF). According to the figure 4.1-1:', '', '-\ttilting side to side on the X-axis is referred to as <i>Roll</i>ing, also expressed as γ', '', '-\ttilting forward and backward on the Y-axis is referred to as <i>Pitch</i>ing, also expressed as β', '', '-\tturning left and right on the Z-axis is referred to as <i>Yaw</i>ing, also expressed as α', '', 'It is worth noting that this <i>centre point</i> is not necessarily static - it may be moving. Users or producers may also select from a few different observational points, but each observation point in 3D space only permits the user 3 degrees of freedom. For a full 3DOF VR experience, such video content may be combined with simultaneously captured audio, binaurally rendered with an appropriate Binaural Room Impulse Response (BRIR). The third relevant aspect is the interactivity: Only if the content is presented to the user in such a way that the movements are instantaneously reflected in the rendering, then the user will perceive a full immersive experience. For details on immersive rendering latencies, refer to TR\xa026.918\xa0[2].', ''] | 0.64688
<h3>4.12a.5 UE Requested PDU Session Establishment via Trusted non-3GPP Access</h3> | 23502-i20.docx | LR2_payload | ['', 'After the UE registers to 5GC via trusted non-3GPP access, the UE may request a PDU Session establishment by using the same procedure as the one specified in clause\xa04.12.5 for untrusted non-3GPP access, with the following modifications:', '', '-\tThe N3IWF in Figure 4.12.5-1 should be substituted with a TNGF and the Untrusted non-3GPP access should be substituted with a Trusted non-3GPP Access Point (TNAP).', '', '-\tThe TNGF may send a TNGF Identities parameter to AMF inside an N2 Uplink NAS Transport message. The TNGF Identities parameter contains a list of identifiers (i.e. FQDNs or IP addresses) of N3 terminations supported by the TNGF. If received by the AMF, it shall forward it to the SMF, which may use it as input to UPF selection. The AMF provides ULI information received from TNGF to the SMF which then propagates it to the PCF.', '', '-\tThe IKEv2 Create Child SA Request message that is sent by the TNGF to UE (in steps 4a and 4c), in order to establish a child SA for one or more QoS flows, shall also include Additional QoS Information. The Additional QoS Information shall contain:', '', 'a)\tIf the IPsec child SA carries a GBR flow: QoS Characteristics and GBR QoS Flow Information:', '', '-\tThe QoS Characteristics are associated with the 5QI of the GBR flow and are defined in clause\xa05.7.3 of TS\xa023.501\xa0[2]. The TNGF either receives the QoS Characteristics via the N2 interface (in the case of a dynamically assigned 5QI), or is pre-configured with the QoS Characteristics (in the case of a standardized 5QI).', '', '-\tThe GBR QoS Flow Information (defined in TS\xa038.413\xa0[10]) is part of the QoS Profile received via the N2 interface and contains: MFBR, GFBR and optionally Maximum Packet Loss Rate. The Notification Control is not included in the QoS profile.', '', 'b)\tIf the IPsec child SA carries a non-GBR flow: QoS Characteristics:', '', '-\tThe QoS Characteristics are defined in bullet a) above.', '', '\tThe TNGF may aggregate multiple GBR flows or multiple non-GBR flows into the same IPsec child SA. In this case, the TNGF derives, in an implementation specific way, the QoS Characteristics of the aggregated flow by considering the QoS Characteristics of the individual flows. Similarly, the TNGF derives, in an implementation specific way, the GBR QoS Flow Information of an aggregated GBR flow by considering the GBR QoS Flow Information of the individual GBR flows.', '', 'NOTE:\tThe above behaviour of the TNGF does not create any impact on the N2 interface.', '', '-\tAfter receiving an IKEv2 Create Child SA Request message, the UE shall use the Additional QoS Information contained in this message to determine what QoS resources to reserve over the non-3GPP access, including e.g. guaranteed bit rates and delay bounds for UL/DL communication. How the UE determines what QoS resources to reserve over the non-3GPP access and how these QoS resources are reserved, is outside the scope of 3GPP specifications.', '', '-\tIf the UE fails to reserve QoS resources over non-3GPP access for the QoS flows associated with the child SA (e.g. because the non-3GPP Access Network rejects the allocation of the requested bit rates), the UE shall reject the IKEv2 Child SA Request. Based on operator policy, the network may reattempt to establish the Child SA without the Additional QoS Information.', ''] | 0.60523
<h3>4.2.2 Mobile Terminated Short Message</h3> | 23007-i20.docx | LR2_payload | ['', 'a)\tSend Routing Information for MT SMS (SMS-GMSC-&gt;HLR):', '', '\tThe HLR returns the MSC number as for normal operation.', '', 'b)\tSend Information for MT SMS (MSC-&gt;VLR) - MAP version 2:', '', '-\tIf the VLR has no IMSI record, or if the record is marked "Subscriber Data Not Confirmed by HLR", the VLR proceeds as follows:', '', '-\tthe VLR returns an "Unidentified Subscriber" error. This causes the MSC to report a short message delivery failure, with cause "Unidentified Subscriber", to the SMS gateway MSC. The Gateway MSC sends a "Report SM Delivery Status" request, with a cause of "Absent Subscriber", to the HLR. This causes the HLR to set the "Mobile Station Not Reachable Flag" for the MS, as described in Technical Specifications 3GPP\xa0TS\xa023.040\xa0[4] and 3GPP\xa0TS\xa029.002\xa0[6]; or', '', '-\tthe VLR performs the data restoration procedure as specified in clause\xa04.2.1 for an incoming call and delay the mobile terminating SMS until the data restoration procedure is complete. During the data restoration procedure, the HLR shall send to the VLR the MME name or/and the SGSN Number if the subscriber is registered on this VLR and is registered to EPS or/and GPRS services respectively.', '', '-\tIf the VLR has an IMSI record marked "Subscriber Data Confirmed by HLR" and "Not Confirmed by Radio Contact", the VLR handles the request in the normal way, except that the "Search for MS" procedure is used instead of the "Page MS" procedure.', '', '-\tIf the VLR has an IMSI record marked "Subscriber Data Confirmed by HLR" and "Confirmed by Radio Contact", the VLR handles the request in the normal way; for this MS, VLR restoration is complete.', '', '-\tThe state of the indicator "Location Information Confirmed in HLR" does not affect the "Send Information for MT SMS" procedure.', '', 'c)\tSend Information for I/C Call Setup (MSC-&gt;VLR) - MAP version\xa01:', '', '-\tIf the VLR has no IMSI record, or if the record is marked "Subscriber Data Not Confirmed by HLR", the VLR proceeds as follows:', '', '-\tthe VLR returns a "System Failure" error. This causes the MSC to report a short message delivery failure, with cause "System Failure", to the SMS gateway MSC; or', '', '-\tthe VLR performs the data restoration procedure as specified in clause\xa04.2.1 for an incoming call and delay the mobile terminating SMS until the data restoration procedure is complete. During the data restoration procedure, the HLR shall send to the VLR the MME name or/and the SGSN Number if the subscriber is registered on this VLR and is registered to EPS or/and GPRS services respectively.', '', '-\tIf the VLR has an IMSI record marked "Subscriber Data Confirmed by HLR" and "Not Confirmed by Radio Contact", the VLR handles the request in the normal way, except that the "Search for MS" procedure is used instead of the "Page MS" procedure.', '', '-\tIf the VLR has an IMSI record marked "Subscriber Data Confirmed by HLR" and "Confirmed by Radio Contact", the VLR handles the request in the normal way; for this MS, VLR restoration is complete.', '', '-\tThe state of the indicator "Location Information Confirmed in HLR" does not affect the "Send Information for MT SMS" procedure.', '', 'd)\tProcess Access Request in Response to Search (MSC-&gt;VLR):', '', '-\tIf the MS responds to paging, the MSC sends a positive response to the search request and a "Process Access Request" to the VLR. After successful authentication, if required, the VLR sets the indicator "Confirmed by Radio Contact" to "Confirmed", sets the location area information for the MS, and handles the request in the normal way.', '', '-\tThe VLR checks the indicator "Location Information Confirmed in HLR". If it indicates "Not Confirmed" the VLR starts an "Update Location" procedure to the HLR. When this procedure is successfully completed, the VLR sets the indicator "Location Information Confirmed in HLR" to "Confirmed".', '', '-\tIf the MS is roaming, the VLR checks the indicators "Subscriber Data Confirmed by CSS" if the CSS has the corresponding valid CSG subscription data and "Location Information Confirmed by CSS". If either of them indicates "Not Confirmed" the VLR shall start an "Update VCSG Location" procedure to the CSS if the roaming UE is still in the CSG cell. When this procedure is successfully completed the VLR sets the indicator "Subscriber Data Confirmed by CSS" if the CSS has the corresponding valid CSG subscription data and "Location Information Confirmed by CSS" to "Confirmed".', '', '', '', 'For this MS, VLR restoration is complete.', ''] | 0.63647
<h3>4.2.2 Mobile Terminated Short Message</h3> | 23007-i21.docx | LR2_payload | ['', 'a)\tSend Routing Information for MT SMS (SMS-GMSC-&gt;HLR):', '', '\tThe HLR returns the MSC number as for normal operation.', '', 'b)\tSend Information for MT SMS (MSC-&gt;VLR) - MAP version 2:', '', '-\tIf the VLR has no IMSI record, or if the record is marked "Subscriber Data Not Confirmed by HLR", the VLR proceeds as follows:', '', '-\tthe VLR returns an "Unidentified Subscriber" error. This causes the MSC to report a short message delivery failure, with cause "Unidentified Subscriber", to the SMS gateway MSC. The Gateway MSC sends a "Report SM Delivery Status" request, with a cause of "Absent Subscriber", to the HLR. This causes the HLR to set the "Mobile Station Not Reachable Flag" for the MS, as described in Technical Specifications 3GPP\xa0TS\xa023.040\xa0[4] and 3GPP\xa0TS\xa029.002\xa0[6]; or', '', '-\tthe VLR performs the data restoration procedure as specified in clause\xa04.2.1 for an incoming call and delay the mobile terminating SMS until the data restoration procedure is complete. During the data restoration procedure, the HLR shall send to the VLR the MME name or/and the SGSN Number if the subscriber is registered on this VLR and is registered to EPS or/and GPRS services respectively.', '', '-\tIf the VLR has an IMSI record marked "Subscriber Data Confirmed by HLR" and "Not Confirmed by Radio Contact", the VLR handles the request in the normal way, except that the "Search for MS" procedure is used instead of the "Page MS" procedure.', '', '-\tIf the VLR has an IMSI record marked "Subscriber Data Confirmed by HLR" and "Confirmed by Radio Contact", the VLR handles the request in the normal way; for this MS, VLR restoration is complete.', '', '-\tThe state of the indicator "Location Information Confirmed in HLR" does not affect the "Send Information for MT SMS" procedure.', '', 'c)\tSend Information for I/C Call Setup (MSC-&gt;VLR) - MAP version\xa01:', '', '-\tIf the VLR has no IMSI record, or if the record is marked "Subscriber Data Not Confirmed by HLR", the VLR proceeds as follows:', '', '-\tthe VLR returns a "System Failure" error. This causes the MSC to report a short message delivery failure, with cause "System Failure", to the SMS gateway MSC; or', '', '-\tthe VLR performs the data restoration procedure as specified in clause\xa04.2.1 for an incoming call and delay the mobile terminating SMS until the data restoration procedure is complete. During the data restoration procedure, the HLR shall send to the VLR the MME name or/and the SGSN Number if the subscriber is registered on this VLR and is registered to EPS or/and GPRS services respectively.', '', '-\tIf the VLR has an IMSI record marked "Subscriber Data Confirmed by HLR" and "Not Confirmed by Radio Contact", the VLR handles the request in the normal way, except that the "Search for MS" procedure is used instead of the "Page MS" procedure.', '', '-\tIf the VLR has an IMSI record marked "Subscriber Data Confirmed by HLR" and "Confirmed by Radio Contact", the VLR handles the request in the normal way; for this MS, VLR restoration is complete.', '', '-\tThe state of the indicator "Location Information Confirmed in HLR" does not affect the "Send Information for MT SMS" procedure.', '', 'd)\tProcess Access Request in Response to Search (MSC-&gt;VLR):', '', '-\tIf the MS responds to paging, the MSC sends a positive response to the search request and a "Process Access Request" to the VLR. After successful authentication, if required, the VLR sets the indicator "Confirmed by Radio Contact" to "Confirmed", sets the location area information for the MS, and handles the request in the normal way.', '', '-\tThe VLR checks the indicator "Location Information Confirmed in HLR". If it indicates "Not Confirmed" the VLR starts an "Update Location" procedure to the HLR. When this procedure is successfully completed, the VLR sets the indicator "Location Information Confirmed in HLR" to "Confirmed".', '', '-\tIf the MS is roaming, the VLR checks the indicators "Subscriber Data Confirmed by CSS" if the CSS has the corresponding valid CSG subscription data and "Location Information Confirmed by CSS". If either of them indicates "Not Confirmed" the VLR shall start an "Update VCSG Location" procedure to the CSS if the roaming UE is still in the CSG cell. When this procedure is successfully completed the VLR sets the indicator "Subscriber Data Confirmed by CSS" if the CSS has the corresponding valid CSG subscription data and "Location Information Confirmed by CSS" to "Confirmed".', '', '', '', 'For this MS, VLR restoration is complete.', ''] | 0.63647
<h3>4.2.5 The QoS requirements for an IM CN subsystem session</h3> | 23228-i20.docx | LR2_payload | ['', 'The selection, deployment, initiation and termination of QoS signalling and resource allocation shall consider the following requirements so as to guarantee the QoS requirement associated with an IM CN subsystem session.', '', '1.\tIndependence between QoS signalling and Session Control', '', '\tThe selection of QoS signalling and resource allocation schemes should be independent of the selected session control protocols. This allows for independent evolution of QoS control and the session control in the IM CN subsystem.', '', '2.\tNecessity for End-to-End QoS Signalling and Resource -Allocation', '', '\tEnd-to-end QoS indication, negotiation and resource allocation during the session set-up in the IM CN subsystem should be enforced for those services and applications that require QoS better than best-effort.', '', '3.\tVoid.', '', '4.\tRestricted Resource Access at the IP BS Level', '', '\tAccess to the resources and provisioning of QoS at IP BS Level should be authenticated and authorized by applying appropriate QoS policies via the IP Policy Control element', '', '5.\tRestricted Resource Access at the IP-Connectivity Access Network (i.e. layer-2) Level', '', '\tAccess to the resources and provisioning of QoS at the IP-Connectivity Access Network Level should be authenticated and authorized by using existing registration/security/QoS policy control mechanisms of the IPCAN.', '', '6.\tCo-ordination between Session Control and QoS Signalling/Resource Allocation', '', 'a.\tIn establishing an IMS session, it shall be possible for an application to request that the resources needed for bearer establishment be successfully allocated before the destination user is alerted.', '', 'b.\tIn establishing an IMS session, it shall be possible, dependent on the application being offered, to prevent the use of the bearer until the session establishment is completed.', '', 'c.\tIn establishing an IMS session, it shall be possible for a terminating application to allow the destination user to participate in determining which bearers shall be established.', '', 'd.\tSuccessful bearer establishment shall include the completion of any required end-to-end QoS signalling, negotiation and resource allocation.', '', 'e.\tIn establishing an IMS session, it shall be possible to use already allocated bearer resources, if these resources fulfil the needs of the session. However, note that QoS policy control mechanisms of the IPCAN may not allow to use already allocated bearer resources.', '', '\tThe initiation of any required end-to-end QoS signalling, negotiation and resource allocation processes at different network segments shall take place after the initiation and delivery of a session set-up request.', '', '7.\tThe Efficiency of QoS Signalling and Resource Allocation', '', '\tThe sequence of end-to-end QoS signalling, negotiation and resource allocation processes at different network segments should primarily consider the delay in negotiating end-to-end QoS and reserving resources that contributes to the session set-up delay. Parallel or overlapping QoS negotiation and resource reservation shall be allowed where possible.', '', '8.\tDynamic QoS Negotiation and Resource Allocation', '', '\tChanges (upgrading or downgrading) of QoS provided to an active IMS session shall be supported based on either the request from the IM application or the current network loads or link quality (e.g. radio link quality).', '', '\tIt shall be possible to maintain a resource allocation in excess of the resources needed for current media flows (but within the restrictions imposed by points #4 and #5 above), in order to e.g. switch to different media flow characteristics without risk of admission control failure.', '', '9.\tPrevention of Theft of Service', '', '\tThe possibility for theft of service in the IM CN subsystem shall be no higher than that for the corresponding packet data and circuit switched services.', '', '10.\tPrevention of Denial of Service', '', '\tThe system unavailability due to denial of service attacks in the IM CN subsystem shall be no greater than that for the corresponding packet data and circuit switched services.', ''] | 0.61508
<h3>4.2.6 AN Release</h3> | 23502-i20.docx | LR4_calculation | ['', 'This procedure is used to release the logical NG-AP signalling connection for the UE between the (R)AN and the AMF and the associated N3 User Plane connections and (R)AN signalling connection between the UE and the (R)AN and the associated (R)AN resources.', '', 'When the NG-AP signalling connection is lost due to (R)AN or AMF failure, the AN release is performed locally by the AMF or the (R)AN as described in the procedure flow below without using or relying on any of the signalling shown between (R)AN and AMF. The AN release causes all UP connections of the UE to be deactivated.', '', 'The initiation of AN release may be due to:', '', '-\t(R)AN-initiated with cause e.g. O&amp;M Intervention, Unspecified Failure, (R)AN (e.g. Radio) Link Failure, User Inactivity, Inter-System Redirection, request for establishment of QoS Flow for IMS voice, Release due to UE generated signalling connection release, mobility restriction, Release Assistance Information (RAI) from the UE, UE using satellite access moved out of PLMN serving area, etc.; or', '', '-\tAMF-initiated with cause e.g. Unspecified Failure, etc.', '', 'Both (R)AN-initiated and AMF-initiated AN Release procedures are shown in Figure 4.2.6-1.', '', 'If Service Gap Control shall be applied for the UE (see clause\xa05.31.16 of TS\xa023.501\xa0[2]) and the Service Gap timer is not already running, the Service Gap timer shall be started in AMF and UE when entering CM-IDLE, unless the connection was initiated after a paging of an MT event, or after a Registration procedure without Uplink data status or after a Registration procedure for regulatory prioritized services like Emergency services or exception reporting.', '', 'For this procedure, the impacted SMF and UPF are all under control of the PLMN serving the UE, e.g. in Home Routed roaming case the SMF and UPF in HPLMN are not involved.', '', '----media/image14.emf----', '', 'Figure 4.2.6-1: AN Release procedure', '', '1.\tIf there is some confirmed (R)AN conditions (e.g. Radio Link Failure) or for other (R)AN internal reason, the (R)AN may decide to initiate the UE context release in the (R)AN. In this case, the (R)AN sends an N2 UE Context Release Request (Cause, List of PDU Session ID(s) with active N3 user plane) message to the AMF. Cause indicates the reason for the release (e.g. AN Link Failure, O&amp;M intervention, unspecified failure, etc.). The List of PDU Session ID(s) indicates the PDU Sessions served by (R)AN of the UE. If the (R)AN is NG-RAN, this step is described in clause\xa08.3.2 of TS\xa038.413\xa0[10]. If the (R)AN is an N3IWF this step is described in clause\xa04.12.4.2.', '', '\tIf the reason for the release is the NG-RAN received an AS Release Assistance Indicator as defined in TS\xa036.331\xa0[16], NG-RAN should not immediately release the RRC connection but instead send an N2 UE Context Release Request message to the AMF. If the AS RAI indicates only a single downlink transmission is expected then NG-RAN should only send the N2 UE Context Release Request after a single downlink NAS PDU or N3 data PDU has been transferred.', '', '\tIf N2 Context Release Request cause indicates the release is requested due to user inactivity or AS RAI then the AMF continues with the AN Release procedure unless the AMF is aware of pending MT traffic or signalling.', '', '\tIf N2 Context Release Request cause indicates the release is requested due to a UE using satellite access moved out of PLMN serving area, the AMF may deregister the UE as described in clause\xa04.2.2.3.3 before continuing with the AN Release procedure.', '', '2.\tAMF to (R)AN: If the AMF receives the N2 UE Context Release Request message or due to an internal AMF event, including the reception of Service Request or Registration Request to establish another NAS signalling connection still via (R)AN, the AMF sends an N2 UE Context Release Command (Cause) to the (R)AN. The Cause indicates either the Cause from (R)AN in step 1 or the Cause due to an AMF event. If the (R)AN is a NG-RAN this step is described in detail in clause\xa08.3.3 of TS\xa038.413\xa0[10]. If the (R)AN is an N3IWF/TNGF/W-AGF this step is described in clauses\xa04.12.4.2 / 4.12a and in clause\xa07.2.5 of TS\xa023.316\xa0[53] for W-5GAN access.', '', '\tIf the AMF receives Service Request or Registration Request to establish another NAS signalling connection still via (R)AN, after successfully authenticating the UE, the AMF releases the old NAS signalling connection and then continues the Service Request or Registration Request procedure.', '', '3.\t[Conditional] If the (R)AN connection (e.g. RRC connection or NWu connection) with the UE is not already released (step 1), either:', '', "a)\tthe (R)AN requests the UE to release the (R)AN connection. Upon receiving (R)AN connection release confirmation from the UE, the (R)AN deletes the UE's context, or", '', 'b)\tif the Cause in the N2 UE Context Release Command indicates that the UE has already locally released the RRC connection, the (R)AN locally releases the RRC connection.', '', '4.\tThe (R)AN confirms the N2 Release by returning an N2 UE Context Release Complete (List of PDU Session ID(s) with active N3 user plane, User Location Information, Age of Location Information) message to the AMF. The List of PDU Session ID(s) indicates the PDU Sessions served by (R)AN of the UE. The AMF stores always the latest UE Radio Capability information or NB-IoT specific UE Radio Access Capability Information received from the NG-RAN node received as described in TS\xa038.413\xa0[10]. The N2 signalling connection between the AMF and the (R)AN for that UE is released. If the UE is served by an NG-eNB that supports WUS, then the NG-eNB should include the Information On Recommended Cells And RAN nodes For Paging; otherwise the (R)AN may provide the list of recommended cells / TAs / NG-RAN node identifiers for paging to the AMF.', '', '\tIf the PLMN has configured secondary RAT usage reporting, the NG-RAN node may provide RAN usage data Report.', '', '\tThis step shall be performed promptly after step\xa02, i.e. it shall not be delayed, for example, in situations where the UE does not acknowledge the RRC Connection Release.', '', '\tThe NG-RAN includes Paging Assistance Data for CE capable UE, if available, in the N2 UE Context Release Complete message. The AMF stores the received Paging Assistance Data for CE capable UE in the UE context for subsequent Paging procedure.', '', '5.\t[Conditional] AMF to SMF: For each of the PDU Sessions in the N2 UE Context Release Complete, the AMF invokes Nsmf_PDUSession_UpdateSMContext Request (PDU Session ID, PDU Session Deactivation, Cause, Operation Type, User Location Information, Age of Location Information, N2 SM Information (Secondary RAT usage data)). The Cause in step 5 is the same Cause in step 2. If List of PDU Session ID(s) with active N3 user plane is included in step 1b, the step 5 to 7 are performed before step 2. The Operation Type is set to "UP deactivate" to indicate deactivation of user plane resources for the PDU Session.', '', '\tFor PDU Sessions using Control Plane CIoT 5GS Optimisation and if the UE has negotiated the use of extended Idle mode DRX, the AMF informs the SMF immediately that the UE is not reachable for downlink data. For PDU Sessions using Control Plane CIoT 5GS Optimisation and if the UE has negotiated the use of MICO mode with Active Time, the AMF informs the SMF that the UE is not reachable for downlink data once the Active Time has expired.', '', '6a\t[Conditional] SMF to UPF: N4 Session Modification Request (AN or N3 UPF Tunnel Info to be removed, Buffering on/off).', '', '\tFor PDU Sessions not using Control Plane CIoT 5GS Optimisation, the SMF initiates an N4 Session Modification procedure indicating the need to remove Tunnel Info of AN or UPF terminating N3. Buffering on/off indicates whether the UPF shall buffer incoming DL PDU or not.', '', '\tIf the SMF has received an indication from the AMF that the UE is not reachable for downlink data for PDU Sessions using Control Plane CIoT 5GS Optimisation, the SMF may initiate an N4 Session Modification procedure to activate buffering in the UPF.', '', '\tIf multiple UPFs are used in the PDU Session and the SMF determines to release the UPF terminating N3, step 6a is performed towards the UPF (e.g. PSA) terminating N9 towards the current N3 UPF. The SMF then releases the N4 session towards the N3 UPF (the N4 release is not shown on the call flow).', '', '\tSee clause\xa04.4 for more details.', '', '\tIf the cause of AN Release is because of User Inactivity, or UE Redirection, the SMF shall preserve the GBR QoS Flows. If the AN Release is due to the reception of Service Request or Registration Request to establish another NAS signalling connection via (R)AN as described in step\xa02, the SMF also preserves the GBR QoS Flows. In any other case, the SMF shall trigger the PDU Session Modification procedure (see clause\xa04.3.3) for the GBR QoS Flows of the UE after the AN Release procedure is completed.', '', '\tIf the redundant I-UPFs are used for URLLC, the N4 Session Modification Request procedure is done for each I-UPF. In this case, SMF selects both the redundant I-UPFs to buffer the DL packets for this PDU Session or drop the DL packets for this PDU session or forward the DL packets for this PDU session to the SMF, based on buffering instruction provided by the SMF as described in clause\xa05.8.3.2 or 5.8.3.3 of TS\xa023.501\xa0[2].', '', '\tIf the redundant N3 tunnels are used for URLLC, the N4 Session Modification Request procedure to the UPF of N3 terminating point is to remove the dual AN Tunnel Info for N3 tunnel of the corresponding PDU Session.', '', '6b.\t[Conditional] UPF to SMF: N4 Session Modification Response acknowledging the SMF request.', '', '\tSee clause\xa04.4 for more details.', '', '7.\t[Conditional] SMF to AMF: Nsmf_PDUSession_UpdateSMContext Response for step 5.', '', 'Upon completion of the procedure, the AMF considers the N2 and N3 as released and enters CM-IDLE state.', '', 'After completion of the procedure, the AMF reports towards the NF consumers are triggered for cases in clause\xa04.15.4.', '', 'After completion of the procedure, if steps 5 to 7 were performed before step\xa02 and the AMF received N2 SM information from NG-RAN in step\xa04 (e.g. Secondary RAT usage data report), the AMF initiates a Nsmf_PDUSession_UpdateSMContext towards SMF to deliver the N2 SM information.', ''] | 0.61101
<h3>4.3.22 UE Power Saving Mode</h3> | 23401-i20.docx | LR2_payload | ['', 'A UE may adopt a PSM that is described in TS\xa023.682\xa0[74]. If a UE is capable of adopting a PSM and it wants to use the PSM it shall request an Active Time value and may request a Periodic TAU/RAU Timer value during every Attach and TAU procedures, which are handled as described in TS\xa023.682\xa0[74]. The UE shall not request a Periodic TAU/RAU Timer value if it is not requesting an Active Time value. The network shall not allocate an Active Time value if the UE has not requested it.', '', 'PSM has no support in the CS domain on the network side.', '', 'NOTE\xa01:\tWhen the PSM is activated the UE might not be available for paging of Mobile Terminated CS services even though the UE is registered in the CS domain.', '', 'NOTE\xa02:\tThe Attach and TAU procedures of this specification are not showing the details of the Periodic TAU Time and Active Time negotiation, i.e. are not showing the related IEs.', '', 'If the network allocates an Active Time value, the UE and the MME starts the Active timer (see clause\xa04.3.5.2) with the Active Time value allocated by the network when transitioning from ECM_CONNECTED to ECM_IDLE. The UE shall stop the Active timer, if running, when a transition to ECM_CONNECTED mode is made. When the Active timer expires, the UE deactivates its Access Stratrum functions and enters PSM. In PSM, due to deactivation of Access Stratum functions, the UE stops all idle mode procedures, but continues to run any NAS timers that may apply, e.g. the periodic TAU timer. The UE shall resume Access Stratum functions and idle mode procedures before the periodic TAU timer expires for performing the periodic TAU procedure as applicable. The UE may resume idle mode procedures and Access Stratum functions any time while in PSM, e.g. for mobile originated communications. Any timers and conditions that remain valid during power-off, e.g. for NAS-level back-off, apply in the same way during PSM.', '', 'When the Active timer expires for the UE, the MME knows that the UE entered PSM and is not available for paging. The MME handles availability for paging as detailed in clause\xa04.3.5.2.', '', "On UE side the PSM complies with some substates of EMM_REGISTERED, as specified in TS\xa024.301\xa0[46]. The MME considers the UE to be EMM_REGISTERED, but not reachable. The UE's Access Stratum functions are considered as deactivated during PSM.", '', 'For mobile terminated data while a UE is in PSM, the functions for High latency communication may be used as described in clause\xa04.3.17.7.', '', 'When the UE has bearers for emergency services, the UE shall not apply PSM.', '', 'When the UE is attached for RLOS services, the UE shall not apply PSM.', ''] | 0.60195
<h3>4.4.8 Service Capability Exposure Function</h3> | 23682-i00.docx | LR4_calculation | ['', 'The Service Capability Exposure Function (SCEF) provides a means to securely expose the services and capabilities provided by 3GPP network interfaces. The SCEF provides a means for the discovery of the exposed services and capabilities. The SCEF provides access to network capabilities through homogenous network application programming interfaces (e.g. Network APIs) defined over T8 interface. The SCEF abstracts the services from the underlying 3GPP network interfaces and protocols.', '', 'Individual instances of SCEF may vary depending on what service capabilities are exposed and what API features are supported.', '', 'The SCEF is always within the trust domain. An application can belong to the trust domain or may lie outside the trust domain.', '', 'The SCEF may support CAPIF. When CAPIF is supported, the SCEF supports the CAPIF API provider domain functions. The CAPIF and associated API provider domain functions are specified in TS\xa023.222\xa0[43].', '', 'The functionality of the SCEF may include the following:', '', '-\tAuthentication and Authorization:', '', '-\tIdentification of the API consumer,', '', '-\tProfile management,', '', '-\tACL (access control list) management.', '', 'NOTE\xa01:\tThe details of security aspects of T8 interface are outside the scope of this specification.', '', '-\tAbility for the external entities to discover the exposed service capabilities', '', '-\tPolicy enforcement:', '', '-\tInfrastructural Policy: policies to protect platforms and network. An example of which maybe ensuring that a service node such as SMS-SC is not overloaded.', '', '-\tBusiness Policy: policies related to the specific functionalities exposed. An example may be number portability, service routing, subscriber consent etc.', '', '-\tApplication Layer Policy: policies that are primarily focused on message payload or throughput provided by an application. An example may be throttling.', '', '-\tAssurance:', '', '-\tIntegration with O&amp;M systems,', '', '-\tAssurance process related to usage of APIs.', '', '-\tAccounting for inter operator settlements.', '', 'NOTE\xa02:\tThe details of accounting aspects of T8 interface are outside the scope of this specification.', '', '-\tAccess: issues related to external interconnection and point of contact', '', '-\tAbstraction: hides the underlying 3GPP network interfaces and protocols to allow full network integration. The following functions are among those that may be supported:', '', '-\tUnderlying protocol connectivity, routing and traffic control,', '', '-\tMapping specific APIs onto appropriate network interfaces,', '', '-\tProtocol translation.', '', 'NOTE\xa03:\tAbstraction is applied only in cases where required functionality is not natively provided by 3GPP network', '', 'The services and capabilities offered by SCEF to SCS/AS include:', '', '-\tGroup Message Delivery (see clause\xa04.5.5),', '', '-\tMonitoring events (see clause\xa04.5.6),', '', '-\tHigh latency communication (see clause\xa04.5.7),', '', '-\tInforming about potential network issues (see clause\xa04.5.8),', '', '-\tResource management of background data transfer (see clause\xa04.5.9),', '', '-\tE-UTRAN network resource optimizations based on communication patterns provided to the MME (see clause\xa04.5.10),', '', '-\tSupport of setting up an AS session with required QoS (see clause\xa04.5.11),', '', '-\tChange the chargeable party at session set-up or during the session (see clause\xa04.5.12),', '', '-\tNon-IP Data Delivery (see clause\xa04.5.14),', '', '-\tPacket Flow Description management (see clause\xa04.5.15),', '', '-\tEnhanced Coverage restriction control (see clause\xa04.5.17),', '', '-\tNetwork Parameter Configuration (see clause\xa04.5.20),', '', '-\tAccessing MTC-IWF Functionality via T8 (see clause\xa05.17),', '', 'The SCEF shall protect the other PLMN entities (e.g. HSS, MME) from requests exceeding the permission arranged in the SLA with the third-party service provider.', '', 'When needed, the SCEF supports mapping between information exchanged with SCS/AS (e.g. geographical identifiers) and information exchanged with internal PLMN functions (e.g. cell-Id / ENB-Id / TAI / MBMS SAI, etc.). This mapping is assumed to be provided by the SCEF based on local configuration data.', ''] | 0.61381
<h3>4.5.11 Support of setting up an AS session with required QoS</h3> | 23682-i00.docx | LR2_payload | ['', 'The 3rd party SCS/AS may request that a data session to a UE that is served by the 3rd party service provider (AS session) is set up with a specific QoS (e.g. low latency or jitter) and priority handling. This functionality is exposed via the SCEF towards the SCS/AS.', '', 'The SCS/AS can request the network to provide QoS for the AS session based on the application and service requirements with the help of a QoS reference parameter which refers to pre-defined QoS information.', '', 'NOTE\xa01:\tThe pre-defined QoS information is part of the SLA between the operator and the 3rd party SCS/AS.', '', 'When the SCEF receives the request from the SCS/AS to provide QoS for an AS session, the SCEF acts as an AF per TS\xa023.203\xa0[27] specifications and transfers the request to provide QoS for an AS session to the PCRF via the Rx interface.', '', 'NOTE\xa02:\tAn SLA has to be in place defining the possible QoS levels and their charging rates. For each of the possible pre-defined QoS information sets, the PCRF needs to be configured with the corresponding QoS parameters and their values as well as the appropriate Rating-Group (or receive this information from the SPR).', '', 'NOTE\xa03:\tThe QoS reference parameter is transferred by existing Rx parameters. Before the QoS reference parameter is forwarded, the SCEF can perform a mapping from the name space of the 3rd party AS to the name space of the operator.', '', 'If the SCEF gets informed about bearer level events for the Rx session (e.g. transmission resources are released/lost) the SCEF shall inform the SCS/AS about it.', ''] | 0.60994
<h3>4.5.19 Enhancements to Location Services for CIoT</h3> | 23682-i00.docx | LR4_calculation | ['', 'Location Services (LCS) are defined in TS\xa023.271\xa0[33]. In order to support Location Services for CIoT UEs, following enhancements to Location Services are defined (refer to TS\xa023.271\xa0[33] for detailed procedures):', '', '-\tDeferred location for the UE availability event:', '', '-\tWhen extended idle mode DRX or PSM is used, a deferred location request for UE available event allows an LCS Client to obtain the UE location as soon as the UE becomes available.', '', 'NOTE:\tWithout deferred location for UE available event, an LCS Client can configure a Monitoring Event for UE Reachability and issue a Mobile Terminated Location Request (MT-LR) when the UE reachability is reported, but this will fail if the UE becomes unreachable again before the MT-LR is performed.', '', '-\tThe procedures for deferred location from V-GMLC to the external client and the EPC Mobile Terminating Location Request (EPC-MT-LR) procedure are combined properly in the V-GMLC as specified TS\xa023.271\xa0[33].', '', '-\tIndication of UE RAT type and/or coverage level to Evolved Serving Mobile Location Centre (E-SMLC):', '', '-\tProviding an E-SMLC with an indication of the RAT type and/or the coverage level may enable the E-SMLC to appropriately determine a maximum size, maximum frequency and maximum transfer delay for positioning messages sent to and from the UE.', '', '-\tRAT type and coverage level indications from the MME to the E-SMLC are introduced in TS\xa023.271\xa0[33].', '', '-\tFor the case of coverage level, and indication of coverage level from eNB to MME is introduced.', '', '-\tSupport of UE positioning measurements in idle mode:', '', '-\tNB-IoT UEs or Cat-M1 UEs may perform measurements for some positioning methods only when in ECM-IDLE state due to minimal resources.', '', '-\tAn E-SMLC that is aware of this (e.g. from an indication sent by the UE) may allow additional response time to the UE (e.g. in the QoS) to obtain the measurements. An MME that is aware of this (e.g. from the UE access type) may also allow additional time for a location session to complete.', '', '-\tAddition of Periodic and Triggered Location for EPC:', '', '-\tA flexible periodic and/or triggered Mobile Terminated Location Request (MT-LR) capability is useful to enable UE location at times other than when a UE normally becomes available and/or with better granularity than a cell ID.', '', '-\tNew procedures are introduced in TS\xa023.271\xa0[33] to initiate and maintain deferred periodic and triggered event reporting and to cancel reporting by an LCS client, UE or network entity. The area event, periodic event and motion event are clarified in the context of EPC access. Impacts to LCS messages between an LCS Client and GMLC, between GMLCs and between an H-GMLC and PPR are included.', '', '-\tSupport of Last Known Location for a UE that are unreachable for long periods of times:', '', '-\tFor UEs that are unreachable for long periods of time, e.g. using extended idle mode DRX or PSM, last known location support enables an external LCS client to receive some information on UE location without waiting (e.g. a few hours) for the UE to become reachable.', '', '-\tThe EPC-MT-LR procedure defined in TS\xa023.271\xa0[33] is enhanced to support last known location based on a last known serving cell.', ''] | 0.58853
<h3>4.5.21 Network Parameter Configuration via SCEF</h3> | 23682-i00.docx | LR4_calculation | ['', "The SCS/AS may issue network parameter configuration requests to the network, via the SCEF, to suggest parameter values that may be used for Maximum Latency, Maximum Response Time and Suggested Number of Downlink Packets. By suggesting values for these parameters, the SCS/AS may influence certain aspects of UE/network behaviour such as the UE's PSM, extended idle mode DRX, and extended buffering configurations. Based on operator's configuration, the SCEF and HSS may choose to accept, reject or modify the suggested configuration parameter value. The SCEF indicates accepted/modified values to the SCS/AS. This feature can also be used to suggest parameter values for a group of UEs.", '', 'NOTE:\tThe SCS/AS can observe how the MME ultimately configures the UE for PSM and extended idle mode DRX by configuring "UE Reachability" or "Availability after DDN failure" notifications with the Idle Status Indication option (see clause\xa04.5.7).', '', 'The specific procedure for Network Parameter Configuration via SCEF is described in clause\xa05.18.', ''] | 0.61542
<h3>4.5.4 UE Power Saving Mode</h3> | 23682-i00.docx | LR2_payload | ['', 'A UE may adopt the PSM for reducing its power consumption. That mode is similar to power-off, but the UE remains registered with the network and there is no need to re-attach or re-establish PDN connections. A UE in PSM is not immediately reachable for mobile terminating services. A UE using PSM is available for mobile terminating services during the time it is in connected mode and for the period of an Active Time that is after the connected mode. The connected mode is caused by a mobile originated event like data transfer or signalling, e.g. after a periodic TAU/RAU procedure. PSM is therefore intended for UEs that are expecting only infrequent mobile originating and terminating services and that can accept a corresponding latency in the mobile terminating communication.', '', 'For mobile terminated data while a UE is in PSM, the functions for High latency communication may be used as described in clause\xa04.5.7.', '', 'PSM has no support in the CS domain on the network side. PSM should only be used by UEs using the PS domain, SMS and mobile originated IMS or CS services. A UE that uses mobile terminated CS services other than SMS should not use PSM as the CS domain does not provide support for mobile terminated CS voice services to UEs that are in PSM. A UE that uses delay tolerant mobile terminated IMS services other than SMS should not request for PSM unless IMS uses the functions for High latency communication as described in clause\xa04.5.7.', '', 'NOTE\xa01:\tThe frequency of keep-alive messages on Gm impacts the possibility to use IMS services for UEs applying PSM.', '', 'Applications that want to use the PSM need to consider specific handling of mobile terminating services or data transfers. A network side application may send an SMS or a device trigger to trigger an application on UE to initiate communication with the SCS/AS, which is delivered when the UE becomes reachable. Alternatively a network side application may request monitoring of reachability for data to receive a notification when it is possible to send downlink data immediately to the UE, which is when the UE becomes reachable for downlink data transfer. Alternatively, if an SCS/AS has periodic downlink data, it is more efficient when the UE initiates communication with the SCS/AS to poll for downlink data with that period. For either of the options to work, the UE should request an Active Time that is together with the time being in connected mode long enough to allow for potential mobile terminated service or data delivery, e.g. to deliver an SMS.', '', 'When the UE wants to use the PSM it shall request an Active Time value during every Attach and TAU/RAU procedures. If the network supports PSM and accepts that the UE uses PSM, the network confirms usage of PSM by allocating an Active Time value to the UE. The network takes the UE requested value, the Maximum Response Time (defined in clause\xa05.6.1.4), if provided with the Insert Subscriber Data or Update Location Ack message from HSS, and any local MME/SGSN configuration into account for determining the Active Time value that is allocated to the UE. If the UE wants to change the Active Time value, e.g. when the conditions are changed in the UE, the UE consequently requests the value it wants in the TAU/RAU procedure.', '', "NOTE\xa02:\tThe minimum recommended length for the Active Time is the time allowing for the 'msg waiting flag' in the MME/SGSN to trigger the SMSC via the HSS to deliver an SMS to the MME/SGSN, e.g. 2 DRX cycles plus 10 seconds.", '', 'NOTE\xa03:\tThe Maximum Response Time value can be configured as desired Active Time value in the HSS via O&amp;M.', '', "An Active Time may be shorter than the time estimated for delivering a waiting SMS to the UE in NOTE 2 above, e.g. 0 seconds. If the MME/SGSN allocates such a shorter Active Time to the UE, the MME/SGSN (for signalling only connections and if the 'msg waiting flag' is set) and the RAN (for connections with RAB(s) set up) should be configured to keep the connection with the UE sufficiently long such that a waiting SMS can be delivered.", '', 'NOTE\xa04:\tThe RAN configuration of RAB connection times need not differentiate between UEs.', '', 'If the MME/SGSN is requested to monitor for Reachability for Data, the MME/SGSN (for signalling only connections) and the RAN (for connections with RAB(s) set up) should keep the connection for the Maximum Response Time less the Active Time, if Maximum Response Time is provided with the Insert Subscriber Data message from HSS. Otherwise a configured default Maximum Response Time is assumed by the MME/SGSN.', '', 'The UE is in PSM until a mobile originated event (e.g. periodic RAU/TAU, mobile originated data or detach) requires the UE to initiate any procedure towards the network. In Attach and RAU/TAU procedures a PSM capable UE may request a periodic TAU/RAU Timer value suitable for the latency/responsiveness of the mobile terminated services. If the UE wants to change the periodic TAU/RAU Timer value, e.g. when the conditions are changed in the UE, the UE consequently requests the value it wants in the TAU/RAU procedure.', '', 'NOTE\xa05:\tIf the UE or application performs any periodic uplink data transfer with a periodicity similar to the Periodic TAU/RAU Timer value, it preferably requests a Periodic TAU/RAU Timer value that is at least slightly larger than the data transfer period to avoid periodic TAU/RAU procedures that would increase power consumption.', '', 'Any timers and conditions that remain valid during power-off, e.g. NAS-level back-off timers, apply in the same way during PSM. The UE may leave the PSM any time, e.g. for mobile originated communications.', '', 'If the network confirms the usage of PSM to a UE, the network shall not activate the ISR for such UE.', '', 'The specific procedure handling is described in TS\xa023.060\xa0[6] and TS\xa023.401\xa0[7].', ''] | 0.58236
<h3>4.5.7 High latency communication</h3> | 23682-i00.docx | LR4_calculation | ['', 'Functions for High latency communication may be used to handle mobile terminated (MT) communication with UEs being unreachable while using power saving functions e.g. UE Power Saving Mode (see clause\xa04.5.4) or extended idle mode DRX (see clause\xa04.5.13) depending on operator configuration. "High latency" refers to the initial response time before normal exchange of packets is established. That is, the time it takes before a UE has woken up from its power saving state and responded to the initial downlink packet(s).', '', 'High latency communication is handled by an extended buffering of downlink data in the Serving GW controlled by the MME/S4-SGSN or in the Gn/Gp-SGSN. The MME/S4-SGSN asks the Serving GW to buffer downlink data until the UE is expected to wake up from its power saving state. The Gn/Gp-SGSN similarly buffers downlink data until the UE is expected to wake up from its power saving state. If a Serving GW change or a Gn/Gp-SGSN change is invoked, the buffered packets are forwarded and will not be lost. The number of packets to buffer is decided by the Serving GW or Gn/Gp-SGSN, but the MME/S4-SGSN may optionally provide a suggestion for the number of downlink packets to be buffered based on the information received from the HSS. The information received from the HSS may be subscription based or may be based on information provided by the SCS/AS during the configuration of the event, see clause\xa05.6.1.4.', '', 'For Control Plane CIoT EPS optimisation, High latency communication is handled by the buffering of downlink data in the Serving GW or the MME as described in TS\xa023.401\xa0[7].', '', 'High latency communication may also be handled by notification procedures (see clause\xa05.7), when an MME/S4-SGSN is used (i.e. this procedure does not apply to a Gn/Gp-SGSN). The SCS/AS requests notification when a UE wakes up from its power saving state and sends downlink data to the UE when the UE is reachable. Especially for infrequent mobile terminated communication this may be suitable. This notification procedure is available based on two different monitoring events:', '', '-\tMonitoring event: UE Reachability; or', '', '-\tMonitoring event: Availability after DDN failure.', '', 'An SCS/AS may request a one-time "UE Reachability" notification when it wants to send data to the UE. Alternatively the SCS/AS may request repeated "Availability after DDN failure" notifications where each notification is triggered by a DDN failure i.e. the SCS/AS sends a downlink packet which is discarded by Serving GW but which triggers the MME/SGSN to send an event notification to the SCS/AS next time the UE wakes up.', '', 'When requesting to be informed of either "UE Reachability" or "Availability after DDN failure" notification, the SCS/AS may also request Idle Status Indication. If the HSS and the MME/SGSN support Idle Status Indication, then when the UE for which PSM or extended idle mode DRX is enabled transitions into idle mode, the MME/SGSN includes the time at which the UE transitioned into idle mode, the active time and the periodic TAU/RAU time granted to the UE by the MME/SGSN in the notification towards the SCEF, the eDRX cycle length and the Suggested number of downlink packets if a value was provided to the S-GW.', '', 'The length of the power saving intervals used by the network decides the maximum latency for a UE. An SCS/AS, which has a specific requirement on the maximum latency for UEs it communicates with, may provide its maximum latency requirement to the network. This is done either by interaction with the application in the UE and setting of appropriate time values in the UE (e.g. periodic RAU/TAU timer) for the Power Saving Mode, or by providing the maximum latency at the configuration of the "UE reachability" monitoring event (if used) (see clause\xa05.7).', '', 'The tools for High latency communication make the behaviour of the 3GPP network predictable when sending mobile terminated data to UEs applying power saving functions. The network will deliver downlink packets with high reliability for both stationary and mobile UEs when the UE wakes up from its power saving state. Therefore SCS/AS can adapt its retransmissions to reduce the load on both the SCS/AS itself and the network.', ''] | 0.58098
<h3>4.6.2 Public network utilization</h3> | 23289-i60.docx | LR2_payload | ['', 'Migrated MC service users should utilize the home\xa0PLMN of the partner MC system to access MC services in the partner MC system, however, utilizing the home\xa0PLMN of the primary MC system is not precluded.', '', 'NOTE\xa01:\tThe above recommendation ensures the security policy of the partner MC system and is not compromised, the expected 5QIs are used on the 5GS to ensure that servicelevel delay requirements are consistently met (which are especially at risk when the home PLMN of the primary MC system and the home\xa0PLMN of the partner MC system are far apart from a geographical point of view).', '', 'NOTE\xa02:\tWhether the home\xa0PLMN of partner MC systems or the home\xa0PLMNN of the primary MC system is used to access MC services in partner MC systems is left to business agreements between MC service providers and is outside the scope of the present document.', '', "NOTE\xa03:\tThe MC service user's MCData message store will not be available when using the home PLMN of the partner MC system to access MC services in migration.", '', 'The MC service user profile enabled for migration shall be provisioned with configuration data that specifies which PLMNs supporting 5GS are to be selected when migrating to another MC system.', '', 'If the home PLMN of a partner MC system is different from the home\xa0PLMN of the primary MC system (i.e. migrating MC service users roam into the home\xa0PLMN of the partner MC system), then:', '', '-\t5GSlevel roaming is required between the home\xa0PLMN of the primary MC system and home\xa0PLMN of the partner MC system;', '', '-\tthe home\xa0PLMN of the partner MC system needs to enable local break-out for the DNNs in accordance to subclause 4.2.2 that identify the DNs of the partner MC system; and', '', '-\tthe 5GS user profile of the home\xa0PLMN of the primary MC system used by the MC service users who are allowed to migrate to the partner MC system needs to be provisioned with, and local break-out enabled for, the DNNs proposed in subclause 4.2.2 that identify the DNs of the partner MC system.', '', 'If the home\xa0PLMN of the partner MC system and the home\xa0PLMN of the primary MC system are the same (i.e. migrating MC service users continue to use the home\xa0PLMN of their primary MC system), then:', '', '-\tthe 5GS user profile of the home\xa0PLMN of the primary MC system utilized by the MC service users who are allowed to migrate to the partner MC system needs to be provisioned with the DNNs specified in subclause 4.2.2 that identify the DNs of the partner MC system.', ''] | 0.63898
<h3>4.7.1 General</h3> | 23527-i00.docx | LR2_payload | ['', 'To reduce signalling latency and achieve a better load balancing among SMFs in a SMF Set when it is deployed, an SMF in a SMF Set and a UPF may support the procedures specified in this clause. These procedures enable an SMF from the same set to request UPF to move PFCP sessions associated with certain FQ-CSIDs (when partial failure handling is supported as specified in clause\xa04.6), Group IDs or SMF IP addresses, to (another) SMF(s) in the set proactively, without causing massing signalling (per PFCP session) towards UPF(s).', '', 'NOTE:\tThe FQ-CSID can only be used in the procedure specified in this clause when the partial failure feature (using FQ-CSID) is deployed and used (not to force the NF to use a Group ID). For a network where the partial failure feature is not deployed, a Group ID or a SMF IP address needs to be used.', ''] | 0.62988
<h3>4.7.4 Support for Application / Service Layer Rate Adaptation</h3> | 23401-i20.docx | LR4_calculation | ['', 'The EUTRAN/UTRAN and the UE support the RFC\xa03168\xa0[55] Explicit Congestion Notification (ECN), as described in TS\xa036.300\xa0[5], TS\xa025.401\xa0[16] and TS\xa026.114\xa0[56]. The IP level ECN scheme enables the EUTRAN/UTRAN to trigger a rate adaptation scheme at the application / service / transport layer. To make sufficient time available for end-to-end codec rate adaptation the E-UTRAN/UTRAN should attempt to not drop any packets on a bearer for a default grace period of at least 500 ms after it has indicated congestion with ECN on the bearer for packets within the packet delay budget. During this ECN grace period the E-UTRAN/UTRAN should also attempt to meet the QCI characteristics / QoS class associated with the bearer.', '', 'NOTE\xa01:\tNote that the receiving end-point should interpret all ECN-CE signals received within one end-to-end round-trip time as one "congestion event" (see IETF\xa0RFC\xa03168\xa0[55] and TS\xa026.114\xa0[56]).', '', 'The MBR of a particular GBR bearer may be set larger than the GBR.', '', 'NOTE\xa02:\tEnforcement of APN-AMBR / UE-AMBR is independent of whether the MBR of a particular GBR bearer has been set larger than the GBR (see clause\xa04.7.3).', '', 'The EPC does not support E-UTRAN/UTRAN-initiated "QoS re-negotiation". That is, the EPC does not support an eNodeB/RNC initiated bearer modification procedure. If an eNodeB/RNC can no longer sustain the GBR of an active GBR bearer then the eNodeB/RNC should simply trigger a deactivation of that bearer.', ''] | 0.61571
<h3>4.9.3 Support for EAP Re-Authentication</h3> | 23402-i20.docx | LR4_calculation | ['', 'A non-3GPP access network (typically, a WLAN) may utilize EAP re-authentication as specified in RFC\xa06696\xa0[85] in order to provide enhanced performance and optimize the user experience. As an example, a WLAN access network may utilize EAP re-authentication in order to enable Fast Initial Link Setup (specified in IEEE 802.11ai) and minimize the link-setup delay between the UE and the WLAN access network.', '', 'An EPC network may optionally support EAP re-authentication for interworking with non-3GPP accesses. Also, the UE may optionally support EAP re-authentication. By using EAP re-authentication, UEs can connect to EPC via non-3GPP access and utilize EPC services with enhanced performance. For example, a UE may experience improved voice-over-IMS service due to the small link-setup delay that occurs when the UE transitions between access points in the non-3GPP access network.', '', 'When an EPC network supports EAP re-authentication, the functionality of the 3GPP AAA server/proxy and the procedures over STa, SWa and SWd interfaces shall be enhanced in order to support the applicable procedures specified in RFC\xa06696\xa0[85]. Also, when a UE supports EAP re-authentication, the UE shall be enhanced in order to support the functionality of the EAP re-authentication peer RFC\xa06696\xa0[85]. EAP re-authentication over the SWu interface (i.e. when the UE establishes a secure connection with the ePDG) is not applicable.', '', 'When an EPC network supports EAP re-authentication, one or both of the following scenarios shall be supported:', '', '-\tThe EAP re-authentication server (defined in RFC\xa06696\xa0[85]) is located in the non-3GPP access network.', '', '-\tThe EAP re-authentication server is located in the EPC network. In this case it shall be collocated with the 3GPP AAA server or with the 3GPP AAA proxy.', ''] | 0.63712
<h3>5.1.1 Description</h3> | 23700-27-i00.docx | LR4_calculation | ['', 'Satellite based backhaul is important for remote area or mission critical scenarios, in case it is not possible to build terrestrial backhaul connections.', '', 'In Release 17, a satellite backhaul category indication was defined to indicate the satellite backhaul information in. However, this indication may not enough if the satellite backhaul involves multi-hops of ISL or backhaul connections are over different satellites and terrestrial networks. In such case, the capabilities provided by the satellite backhaul can be changed/adjusted dynamically. For example, if inter-satellite links are used on the backhaul path, the delay and bandwidth of the backhaul may be impacted due to the traffic engineering on the links. Satellite backhaul category is not enough to describe such a dynamic satellite backhaul characteristics.', '', 'To better serve UEs connecting to 5GC via a gNB with satellite backhaul, the following topics are to be studied:', '', '-\tDetermination of packet delivery latency or bandwidth or both of the satellite backhaul on the UP path.', '', '-\tPolicy/QoS control enhancements based on the determined packet delivery latency or bandwidth or both of the satellite backhaul on the UP path.', '', '-\tWhat kind of backhaul information can be exposed to the AF, and how to perform the exposure?', '', '-\tWhether and how to solve packet out-of-sequence problems introduced by dynamic satellite backhaul.', ''] | 0.60338
<h3>5.1.1 Description</h3> | 23700-48-i00.docx | LR4_calculation | ['', 'The purpose of this key issue is to define 5GS improvements to support the UE access to an EHE in a VPLMN.', '', 'Two scenarios (i.e. UE accessing EHE in VPLMN via an LBO PDU Session and UE accessing EHE in VPLMN via a PDU Session established as HR) are described in clause\xa05.1.2.', '', 'For the scenario using LBO PDU Session, potential solutions should address the following:', '', '-\thow to establish the LBO PDU Session towards the correct S-NSSAI/DNN pair in order to access an EHE in the VPLMN;', '', '-\thow to support Rel-17 edge computing related procedures, such as EAS (re-)discovery, as specified in clause\xa06 of TS\xa023.548\xa0[3].', '', 'For the scenario using a PDU Session with a PSA in the HPLMN, potential solutions should address the following:', '', '-\thow to authorize the PDU Session to support local traffic routing to access an EHE in the VPLMN;', '', '-\twhether and how to support charging for the local traffic of a PDU Session that supports local traffic routing to access an EHE in the VPLMN;', '', '-\thow to support Rel-17 edge computing related procedures, such as EAS (re-)discovery, as specified in clause\xa06 of TS\xa023.548\xa0[3];', '', '-\thow to ensure proper policy control and QoS enforcement;', '', '-\tpotential impact on Policy and QoS control;', '', '-\thow to configure the VPLMN ECS address to UE in roaming scenarios;', '', '-\thow to support the edge relocation in roaming scenarios.', '', 'NOTE\xa01:\tInteraction with SA5 is expected regarding charging aspects where needed.', '', 'NOTE\xa02:\tLatency needs to be considered and addressed for all scenarios.', '', 'NOTE\xa03:\tIn Rel-17, the ECS address is provided by UDM, which requires further consideration in scenarios with ECS in a VPLMN. This may need some coordination with SA\xa0WG6.', ''] | 0.59684
<h3>5.1.1 Description</h3> | 23700-61-i00.docx | LR4_calculation | ['', 'To execute certain events, for example OS upgrade, silent reset at modem or modem software updates (also commonly called as binary updates) there are 3 parties involved: the device, the operator and the application function. Once the UE has downloaded the binary, the time when the UE performs the upgrade is left for the UE implementation, with possibly UE implementations seeking user input. If UEs cannot execute the event (e.g. the storage capacity or the battery level are insufficient), they may delay execution of the event. These UEs become unavailable (i.e. cannot interact with the 5G System) in the order of minutes whenever such operations are performed. As UEs become unavailable without prior knowledge from the core network and/or application function, it can impact critical operations of an application server if it depends on availability of the UE during the unavailability period (i.e. a period of time during which the UE is not available).', '', 'The present key issue shall study:', '', 'a)\tWhether and how an unavailability period is determined in 5GS for a specific UE.', '', 'b)\tStudy the expected UE and/or network actions (if any) based on determined unavailability period.', ''] | 0.62024
<h3>5.1.1 General description</h3> | 23700-33-i00.docx | LR4_calculation | ['', 'This key issue intends to support single hop UE-to-UE Relay for unicast as illustrated in figure 5.1.1-1, including support for in coverage and out of coverage operation of Source UE, Target UE as well as the UE-to-UE Relay.', '', '----media/image3.emf----', '', 'Figure 5.1.1-1: Example scenario of support of UE-to-UE Relay', '', 'At least the following aspects need to be studied in potential solutions:', '', '-\tHow to discover UE-to-UE Relay(s) and (re)-select a UE-to-UE Relay UE in proximity.', '', '-\tWhether and how the network can control UE-to-UE Relay operation, at least including how to:', '', '-\tAuthorize the UE-to-UE Relay, e.g. authorize a UE as UE-to-UE Relay.', '', '-\tAuthorize Source/Target UEs to use a UE-to-UE Relay.', '', '-\tProvisioning policy and parameters for UE-to-UE Relay service.', '', '-\tHow to establish the connection between the source UE and the target UE via UE-to-UE Relay.', '', '-\tHow to provide end-to-end QoS framework to satisfy the QoS requirements (such as data rate, reliability, latency).', '', '-\tHow to enhance the system architecture to provide security/privacy protection for a relayed connection.', '', '-\tHow to provide a mechanism for a path changing in the case of e.g. UE-to-UE Relay changes, including reducing communication disruptions and fulfilling QoS requirements.', '', '-\tWhether and how to determine whether Layer-2 UE-to-UE Relay or Layer-3 UE-to-UE Relay or both are supported by the Source, Target and Relay UEs and how to make sure the Source, Target and Relay UE all use the same type of relay.', '', 'NOTE\xa01:\tThe solution should take into account the forward compatibility for supporting more than one hop in a later release.', '', 'NOTE\xa02:\tFor the involvement of NG-RAN, coordination with RAN WGs is needed.', '', 'NOTE\xa03:\tFor security/privacy protection aspects, coordination with SA WG3 is needed.', '', 'NOTE\xa04:\tThis KI covers both Layer-2 and Layer-3 UE-to-UE relay cases.', ''] | 0.61596
<h3>5.10.1 Description</h3> | 23700-71-i00.docx | LR4_calculation | ['', 'Reduction of latency is useful for many user cases and needs to be end-to-end. For example, very low latency for positioning that may be supported by procedures defined by RAN1 and RAN2 would be nullified by extra time in establishing a positioning session with a target UE or in returning a location estimate to an LCS Client or AF.', '', 'The following aspects will be studied:', '', '-\tReducing end to end latency for an immediate location request (5GC-MT-LR, 5GC-MO-LR).', '', '-\tReducing end to end latency for a deferred location request (periodic or triggered 5GC-MT-LR).', '', 'NOTE:\tReducing latency should focus on aspects related to signalling and procedures involving the 5GCN and not on aspects completely within NG-RAN which are under RAN control.', ''] | 0.58802
<h3>5.10.1 General</h3> | 23783-i00_s00-s08.docx | LR2_payload | ['', 'Various applications have different requirements regarding the latency of the user data information, e.g. 3GPP\xa0TS\xa022.289\xa0[15]. Specifically, in the data area these vary in the range between ≤10ms up to a few hundred milliseconds. In order to meet these extremely low latency requirements, Following the current approach, bundled management of control plane and user plane may require a large number of MC service servers in order to cater for a large number of low latency transitions.', ''] | 0.63325
<h3>5.10.2 Potential gaps</h3> | 23783-i00_s00-s08.docx | LR2_payload | ['', 'The following aspects and potential gaps are identified :', '', '-\tMissing low latency user/media plane support ', '', '-\tNecessary architectural adjustments that allows the unbundling of control plane and media plane;', '', '-\tNecessary reference points that enables unbundled management between user/media plane and control plane;', '', '-\tNecessary procedures and flows for unbundling control and media plane;', '', '-\tNecessary mechanisms for media plane relocation (PDU session relocation);', '', '-\tStudy how to support the extremely low latency varying in the range between ≤10ms up to a few hundred milliseconds in MCData;', '', '-\tStudy how to handle user migration while utililizing detached IPcon capability function from the MC Service Server;', ''] | 0.61722
<h3>5.10.2 UE requested PDN connectivity</h3> | 23401-i20.docx | LR4_calculation | ['', 'The UE requested PDN connectivity procedure for an E-UTRAN is depicted in figure 5.10.2-1. The procedure allows the UE to request for connectivity to an additional PDN over E-UTRAN including allocation of a default bearer, if the UE already has active PDN connections over E-UTRAN. This procedure may also be used when a UE has set "Attach without PDN Connectivity is supported" in the Preferred Network behaviour at attach time and the network has acknowledged its support to the UE. If so, the UE may remain attached without a Default PDN connection and, at any time, request a PDN connection to be established. This procedure is also used to request for connectivity to an additional PDN over E-UTRAN, if the UE is simultaneously connected to E-UTRAN and a non-3GPP access and the UE already has active PDN connections over both accesses. The PDN connectivity procedure may trigger one or multiple Dedicated Bearer Establishment procedures to establish dedicated EPS bearer(s) for that UE.', '', 'An emergency attached or RLOS attached UE shall not initiate any PDN Connectivity Request procedure. A normal attached UE shall request a PDN connection for emergency services when Emergency Service is required and an emergency PDN connection is not already active.', '', 'The UE supporting 15 EPS bearers as defined in clause\xa04.12 shall not initiate a UE requested PDN connectivity procedure if it has already 8 EPS bearers established and the UE has not received an Indication for support of 15 EPS bearers per UE or has received cause #65 "maximum number of EPS bearers reached".', '', '----media/image105.emf----', '', 'Figure 5.10.2-1: UE requested PDN connectivity', '', 'NOTE\xa01:\tFor a PMIP-based S5/S8, procedure steps (A) are defined in TS\xa023.402\xa0[2]. Steps 3, 4, 5 and 13a/b concern GTP based S5/S8.', '', 'NOTE\xa02:\tThe UE also uses this procedure to request re-establishment of existing PDN connectivity upon handover from non-3GPP accesses.', '', 'NOTE\xa03:\tThe steps in (B) are executed only upon handover from non-3GPP access or if Presence Reporting Area Information is received from the MME.', '', 'NOTE\xa04:\tWhen using the Control Plane CIoT EPS Optimisation, steps 7 and 8 are modified and 9 and 10 are skipped.', '', '1.\tThe UE initiates the UE Requested PDN procedure by the transmission of a PDN Connectivity Request (APN, PDN Type, Protocol Configuration Options, Request Type, Header Compression Configuration) message. If the UE was in ECM-IDLE mode, this NAS message is preceded by the Service Request procedure if any of the exiting PDN connections were using the User Plane without CIoT EPS Optimisation, or, if the user plane was used just with User Plane CIoT EPS Optimisations, a Connection Resume Procedure is executed instead. PDN type indicates the requested IP version (IPv4, IPv4v6, IPv6, Non-IP, Ethernet).', '', '\tThe MME verifies that the APN provided by UE is allowed by subscription. If the APN provided by the UE is not allowed by subscription, based on operator policy, the MME may reject the request from the UE with an appropriate cause, or accept the request by replacing the UE requested APN with a network supported APN. The MME uses that network supported APN for the remainder of this procedure, except that the MME provides to the UE the same APN that the UE requested. If the UE did not provide an APN, the MME shall use the APN from the default PDN subscription context, and, use this APN for the remainder of this procedure.', '', '\tProtocol Configuration Options (PCO) are used to transfer parameters between the UE and the Network and are sent transparently through the MME and the Serving GW. The Protocol Configuration Options may include the Address Allocation Preference, which indicates that the UE prefers to obtain an IPv4 address only after the default bearer activation by means of DHCPv4. If the UE has UTRAN or GERAN capabilities, it shall send the NRSU in the PCO to indicate the support of the network requested bearer control in UTRAN/GERAN. The UE sends the ETFTU in the PCO to indicate the support of the extended TFT filter format. The Request Type indicates "initial request" if the UE requests new additional PDN connectivity over the 3GPP access network for multiple PDN connections, the Request Type indicates "handover" when the UE is performing a handover from non-3GPP access and the UE has already established connectivity with the PDN over the non-3GPP access.', '', '\tThe UE shall indicate Request Type "Emergency" when it requests a PDN connection for emergency services.', '', '\tIf the message is being sent via a HeNB which has a collocated L-GW, it includes the L-GW address in the Uplink NAS transport message to the MME.', '', '\tIf a UE indicated Control Plane CIoT EPS Optimisation supported in Preferred Network Behaviour and supports header compression, it shall include the Header Compression Configuration, unless "Non-IP" or "Ethernet" PDN type is indicated. The Header Compression Configuration includes the information necessary for the ROHC channel setup. Optionally, the Header Compression Configuration may also include additional header compression context setup parameters, if the UE already has the application traffic information, e.g. the target server IP address.', '', '\tThe UE shall include in the PCO the 3GPP PS Data Off UE Status, which indicates whether the user has activated or deactivated 3GPP PS Data Off.', '', '\tIn the case of satellite access for Cellular IoT, the MME may verify the UE location as described in clause\xa04.13.4.', '', '2.\tIf the MME receives a PDN Connectivity Request from an emergency attached or RLOS attached UE or the PDN Connectivity Request is for normal services and the mobility or access restrictions do not allow the UE to access normal services the MME shall reject this request.', '', '\tIf the Request Type indicates "Emergency" and the MME is not configured to support PDN connections for emergency services the MME shall reject the PDN Connectivity Request with an appropriate reject cause.', '', '\tIf the Request Type is not set to "Emergency", and the UE has indicated support for Attach without PDN Connectivity, and the network supports Attach without PDN Connectivity, and the PDN Connection Restriction is set in the subscriber data, then the MME should reject the PDN Connectivity Request with an appropriate cause value.', '', '\tIf the Request Type indicates "Emergency", the MME derives a PDN GW from the MME Emergency Configuration Data or the MME selects a PDN GW as described in clause\xa04.3.12.4 on PDN GW Selection Function (3GPP accesses) according to the Emergency APN in the MME Emergency Configuration Data. This selection shall provide a PDN GW from visited PLMN only.', '', '\tIf the Request Type indicates "Emergency" and the MME is configured to support PDN connections for emergency services, it uses the MME Emergency Configuration Data for the bearer establishment in this step and ignores any subscription data limitation.', '', '\tIf the Request Type indicates "Handover", the MME uses the PDN GW stored in the Subscription Data retrieved by the MME during the Update Location performed at attach. If the Request Type indicates "initial request" the MME selects a PDN GW as described in clause\xa04.3.8.1 on PDN GW Selection Function (3GPP accesses).', '', '\tIf the UE provided APN is authorized for LIPA according to the user subscription, the MME shall use the CSG Subscription Data to authorize the connection.', '', '\tIf the subscription context does not indicate that the APN is for a PDN connection to an SCEF the MME allocates a Bearer Id, and sends a Create Session Request (IMSI, MSISDN, MME TEID for control plane, RAT type, LTE-M RAT type reporting to PGW flag, PDN GW address, PDN Address, Default EPS Bearer QoS, PDN Type, subscribed APN-AMBR, APN, EPS Bearer Id, Protocol Configuration Options, Handover Indication, ME Identity, User Location Information (ECGI and TAI), UE Time Zone, User CSG Information, MS Info Change Reporting support indication, Selection Mode, Charging Characteristics, Trace Reference, Trace Type, Trigger Id, OMC Identity, Maximum APN Restriction, Dual Address Bearer Flag) message to the Serving GW. If Control Plane CIoT EPS Optimisation applies, then the MME shall also indicate S11-U tunnelling of NAS user data and send its own S11-U IP address and MME DL TEID for DL data forwarding by the SGW.', '', '\tIf the MME determines the PDN connection shall only use the Control Plane CIoT EPS Optimisation, the MME shall include a Control Plane Only PDN Connection Indicator in Create Session Request.', '', '\tFor PDN type "non-IP", if the APN subscription data indicate a SCEF connection needs to be used, then the MME allocates an EPS Bearer Identity for the Default Bearer associated with the UE and established connection to the SCEF address indicated in subscription data according to TS\xa023.682\xa0[74] and the steps 2,3,4,5,6 are not executed. The rest of the interactions with the UE apply as specified below.', '', '\tThe RAT type is provided in this message for the later PCC decision. The RAT type shall enable NB-IoT, LTE-M and WB-E-UTRAN to be differentiated by the PDN-GW The MSISDN is included if the MME has it stored for that UE. Handover Indication is included if the Request Type indicates "handover". Selection Mode indicates whether a subscribed APN was selected, or a non-subscribed APN sent by the UE was selected. The PGW may use Selection Mode when deciding whether to accept or reject the default bearer activation. For example, if an APN requires subscription, the PGW is configured to accept only the default bearer activation that requests a subscribed APN as indicated by Selection Mode. Charging Characteristics indicates which kind of charging the bearer context is liable for.', '', '\tThe charging characteristics for the PS subscription and individually subscribed APNs as well as the way of handling Charging Characteristics and whether to send them or not to the PGW is defined in TS\xa032.251\xa0[44]. The MME shall include Trace Reference, Trace Type, Trigger Id, and OMC Identity if SGW and/or PGW trace is activated. The MME shall copy Trace Reference, Trace Type, and OMC Identity from the trace information received from the HLR or OMC.', '', '\tThe Maximum APN Restriction denotes the most stringent restriction as required by any already active bearer context. If there are no already active bearer contexts, this value is set to the least restrictive type (see clause\xa015.4 of TS\xa023.060\xa0[7]). If the PGW receives the Maximum APN Restriction, then the PGW shall check if the Maximum APN Restriction value does not conflict with the APN Restriction value associated with this bearer context request. If there is no conflict the request shall be allowed, otherwise the request shall be rejected with sending an appropriate error cause to the UE.', '', '\tIf the PDN subscription context contains a subscribed IPv4 address and/or IPv6 prefix, the MME indicates it in the PDN address. The MME may change the requested PDN type according to the subscription data for this APN as described in clause\xa05.3.1.1. The MME shall set the Dual Address Bearer Flag when the PDN type is set to IPv4v6 and all SGSNs which the UE may be handed over to are Release\xa08 or above supporting dual addressing, which is determined based on node pre-configuration by the operator.', '', '\tIf there is an APN Rate Control Status in the MME MM Context for the UE, the MME forwards it to the SGW.', '', '\tBased on UE and Serving GW capability of supporting MT-EDT, Communication Pattern parameters or local policy, the MME may indicate to Serving GW that MT-EDT is applicable for the PDN Connection.', '', '3.\tThe Serving GW creates a new entry in its EPS Bearer table and sends a Create Session Request (IMSI, MSISDN, Serving GW Address for the user plane, Serving GW TEID of the user plane, Serving GW TEID of the control plane, RAT type, Default EPS Bearer QoS, PDN Type, PDN Address, subscribed APN-AMBR, APN, Bearer Id, Protocol Configuration Options, Handover Indication, ME Identity, User Location Information (ECGI), UE Time Zone, User CSG Information, MS Info Change Reporting support indication, PDN Charging Pause Support indication, Selection Mode, Charging Characteristics, Trace Reference, Trace Type, Trigger Id, OMC Identity, Maximum APN Restriction, Dual Address Bearer Flag, APN Rate Control Status) message to the PDN GW indicated in the PDN GW address received in the previous step. After this step, the Serving GW buffers any downlink packets it may receive from the PDN GW until receives the message in step 13 below. The MSISDN is included if received from the MME. If the Handover Indication is included, the Serving GW includes it in the Create Session Request message.', '', '\tIf the Serving GW has received the Control Plane Only PDN Connection Indicator in step\xa02, the Serving GW informs the PDN GW this information in Create Session Request. The Serving GW and PDN GW shall indicate the use of CP only on their CDRs.', '', '\tP-GWs shall not perform any checks of Maximum APN Restriction if Create Default Bearer Request includes emergency APN.', '', '\tIf the PDN GW detects that the 3GPP PS Data Off UE Status has changed, the PDN GW shall indicate this event to the charging system for offline and online charging.', '', '4.\tIf dynamic PCC is deployed and the Handover Indication is not present, the PDN GW may employ an IPCAN Session Establishment procedure as defined in TS\xa023.203\xa0[6] with the PCRF to get the default PCC rules for the UE. This may lead to the establishment of a number of dedicated bearers following the procedures defined in clause 5.4.1 in association with the establishment of the default bearer which is described in Annex\xa0F.', '', '\tThe RAT type is provided to the PCRF by the PDN GW if received by the previous message. If the PDN GW/PCEF is configured to activate predefined PCC rules for the default bearer, the interaction with the PCRF is not required (e.g. operator may configure to do this) at the moment.', '', '\tThe ETFTU is provided to the PCRF by the PDN\xa0GW, if received in the PCO from the UE and the PDN\xa0GW supports the extended TFT filter format. If the PCRF decides that the PDN connection may use extended TFT filters, it shall return the ETFTN indicator to the PDN\xa0GW for inclusion in the protocol Configuration Options returned to the UE.', '', '\tThe PCRF may modify the APN-AMBR and the QoS parameters (QCI and ARP) associated with the default bearer in the response to the PDN GW as defined in TS\xa023.203\xa0[6].', '', '\tIf the PCC is configured to support emergency services and dynamic PCC is deployed, the PCRF, based on the Emergency APN, sets the ARP of the PCC rules to a value that is reserved for emergency services and the authorization of dynamic PCC rules as described in TS\xa023.203\xa0[6]. If dynamic PCC is not deployed, the PDN GW is configured to set the ARP to a value that is reserved for emergency services.', '', '\tIf dynamic PCC is deployed and the Handover Indication is present, the PDN GW executes a PCEFInitiated IPCAN Session Modification procedure with the PCRF as specified in TS\xa023.203\xa0[6] to report the new IPCAN type. Depending on the active PCC rules, the establishment of dedicated bearer for the UE may be required. The establishment of those bearers shall take place in combination with the default bearer activation as described in Annex F. This procedure can continue without waiting for a PCRF response. If changes to the active PCC rules are required, the PCRF may provide them after the handover procedure is finished.', '', '\tIn both cases (Handover Indication is present or not), if dynamic PCC is not deployed, the PDN GW may apply local QoS policy. This may lead to the establishment of a number of dedicated bearers for the UE following the procedures defined in clause\xa05.4.1 in combination with the establishment of the default bearer, which is described in Annex\xa0F.', '', '\tIf the CSG information reporting triggers are received from the PCRF, the PDN GW should set the CSG Information Reporting Action IE accordingly.', '', '\tIf 3GPP PS Data Off status is received in the PCO from the UE and PDN GW supports 3GPP PS Data Off, the PDN GW shall provide the 3GPP PS Data Off status to the PCRF. If the PCRF supports 3GPP PS Data Off, it shall return 3GPP PS Data Off support to the PDN GW for inclusion in the PCO returned to the UE.', '', '\tIf the 3GPP PS Data Off UE Status indicates that 3GPP PS Data Off is activated for the UE, the PDN GW shall enforce the PCC rules for downlink traffic to be used when 3GPP PS Data Off is activated.', '', '\tIf received, the PDN GW may take the APN Rate Control Status into account when encoding the APN Rate Control parameters in Protocol Configuration Options and when enforcing the APN Rate Control as described in clause\xa04.7.7.3.', '', '5.\tThe PGW creates a new entry in its EPS bearer context table and generates a Charging Id for the Default Bearer. The new entry allows the PGW to route user plane PDUs between the SGW and the packet data network, and to start charging. The way the PGW handles Charging Characteristics that it may have received is defined in TS\xa032.251\xa0[44].', '', '\tThe PDN GW returns a Create Session Response (PDN GW Address for the user plane, PDN GW TEID of the user plane, PDN GW TEID of the control plane, PDN Type, PDN Address, EPS Bearer Id, EPS Bearer QoS, Protocol Configuration Options, Charging Id, Prohibit Payload Compression, APN Restriction, Cause, MS Info Change Reporting Action (Start) (if the PDN GW decides to receive UE\'s location information during the session), CSG Information Reporting Action (Start) (if the PDN GW decides to receive UE\'s User CSG information during the session), Presence Reporting Area Action (if the PDN GW decides to receive notifications about a change of UE presence in Presence Reporting Area), PDN Charging Pause Enabled indication (if PDN GW has chosen to enable the function), APN-AMBR, Delay Tolerant Connection) message to the Serving GW. The PDN GW takes into account the received PDN type, the Dual Address Bearer Flag and the policies of operator when the PDN GW selects the PDN type to be used as follows. If the received PDN type is IPv4v6 and both IPv4 and IPv6 addressing are possible in the PDN but the Dual Address Bearer Flag is not set, or only single IP version addressing for this APN is possible in the PDN, the PDN GW selects a single IP version (either IPv4 or IPv6). If the received PDN type is IPv4 or IPv6, the PDN GW uses the PDN type if it is supported in the PDN, otherwise an appropriate error cause will be returned. The PDN GW allocates a PDN Address according to the selected PDN Type If the PDN GW has selected a PDN type different from the received PDN Type, the PDN GW indicates together with the PDN type IE a reason cause to the UE why the PDN type has been modified, as described in clause\xa05.3.1.1. PDN Address may contain an IPv4 address for IPv4 and/or an IPv6 prefix and an Interface Identifier. If the PDN has been configured by the operator so that the PDN addresses for the requested APN shall be allocated by usage of DHCPv4 only, or if the PDN GW allows the UE to use DHCPv4 for address allocation according to the Address Allocation Preference received from the UE, the PDN Address shall be set to 0.0.0.0, indicating that the IPv4 address shall be negotiated by the UE with after completion of the Default Bearer Activation procedure. For external PDN addressing for IPv6, the PDN GW obtains the IPv6 prefix from the external PDN using either RADIUS or Diameter client function. In the PDN Address field of the Create Session Response, the PDN GW includes the Interface Identifier and IPv6 prefix. The PDN GW sends Router Advertisement to the UE after default bearer establishment with the IPv6 prefix information for all cases. If the PDN address is contained in the Create Session Request, the PDN GW shall allocate the IPv4 address and/or IP6 prefix contained in the PDN address to the UE. If Handover Indication indicates "Handover", the PDN Address Information shall contain the same IP address the UE obtained during PDN connectivity establishment over the non-3GPP access. The PDN GW derives the BCM based on the NRSU and operator policy. The PDN\xa0GW derives whether the extended TFT filter format is to be used based on the ETFTU, ETFTN received from the PCRF and operator policy. Protocol Configuration Options contains the BCM, ETFTN as well as optional PDN parameters that the PGW may transfer to the UE. These optional PDN parameters may be requested by the UE, or may be sent unsolicited by the PGW. Protocol Configuration Options are sent transparently through the MME.', '', '\tIf the PDN type is Non-IP or Ethernet, the PDN-GW uses the APN and IMSI to determine what local actions to perform before answering the Serving GW.', '', '\tThe PDN GW includes a Delay Tolerant Connection indication if the PDN GW supports receiving a rejection cause from the SGW indicating that the UE is temporarily not reachable due to power saving, and holding mobile terminated procedures until the PDN GW receives a message indicating that the UE is available for end to end signalling.', '', '\tWhen the Handover Indication is present, the PDN GW does not yet send downlink packets to the SGW; the downlink path is to be switched at step\xa013a.', '', '\tIf the PDN GW is an L-GW, it does not forward downlink packets to the S-GW. The packets will only be forwarded to the HeNB at step\xa010 via the direct user plane path for Local IP Access.', '', '\tIf the 3GPP PS Data Off UE Status was present in the Create Session Request PCO, and if the network supports 3GPP PS Data Off, the PDN GW shall include the 3GPP PS Data Off Support Indication in the Create Session Response PCO.', '', '6.\tThe Serving GW returns a Create Session Response (PDN Type, PDN Address, Serving GW address for User Plane, Serving GW TEID for User Plane, Serving GW TEID for control plane, EPS Bearer Id, EPS Bearer QoS, PDN GW address and TEID (GTP-based S5/S8) or GRE key (PMIP-based S5/S8) at the PDN GW for uplink traffic, Protocol Configuration Options, Prohibit Payload Compression, APN Restriction, Cause, MS Info Change Reporting Action (Start), CSG Information Reporting Action (Start), Presence Reporting Area Action, APN-AMBR, DTC) message to the MME. The DL TFT for PMIP-based S5/S8 is obtained from interaction between the Serving GW and the PCRF as described in clause 5.6.1 of TS\xa023.402\xa0[2], when PCC is deployed; otherwise, the DL TFT IE is wildcarded, matching any downlink traffic. If the UE indicates the Request Type as "Handover", this message also serves as an indication to the MME that the S5/S8 bearer setup and update has been successful. At this step the GTP tunnel(s) over S5/S8 are established', '', "\tIf Control Plane CIoT EPS Optimisation applies, and if MME doesn't include Control Plane Only PDN Connection Indicator in the Create Session Request:", '', '-\tIf separation of S11-U from S1-U is required, the Serving GW shall include the Serving GW IP address and TEID for S11-U and additionally the Serving GW IP address and TEID for S1-U in the Create Session Response.', '', '-\tOtherwise if separation of S11-U from S1-U is not required, the Serving GW includes the Serving GW IP address and TEID for S11-U in Create Session Response.', '', '7.\tIf an APN Restriction is received, then the MME shall store this value for the Bearer Context and the MME shall check this received value with the stored value for the Maximum APN Restriction to ensure there are no conflicts between values. If the consequence of this check results in the PDN connectivity being rejected, the MME shall initiate a Bearer Deactivation and return an appropriate error cause. If the PDN Connectivity Request is accepted, the MME shall determine a (new) value for the Maximum APN Restriction. If there is no previously stored value for Maximum APN Restriction, then the Maximum APN Restriction shall be set to the value of the received APN Restriction.', '', '\tThe P-GW shall ignore Maximum APN restriction if the request includes the Emergency APN.', '', '\tFor emergency service MME shall not deactivate bearer(s), if present, to maintain valid APN restriction combination.', '', "\tIf the MS Info Change Reporting Action (Start) and/or the CSG Information Reporting Action (Start) are received for this bearer context, then the MME shall store this for the bearer context and the MME shall report to that P-GW via the S-GW whenever a UE's Location Information and/or User CSG Information change occurs that meets the P-GW request, as described in clause\xa015.1.1a of TS\xa023.060\xa0[7]. If Presence Reporting Area Action is received for this bearer context, the MME shall store this information for the bearer context and shall report to that P-GW via the S-GW whenever a change of UE presence in a Presence Reporting Area is detected, as described in clause\xa05.9.2.2.", '', '\tThe MME may need to modify the UE AMBR, which has been assigned to the eNodeB, based on the subscribed UE-AMBR and the updated set of APN-AMBRs in use. The principles to determine the UE-AMBR are described in clause\xa04.7.3.', '', '\tThe MME sends PDN Connectivity Accept Session Management Request (APN, PDN Type, PDN Address, EPS Bearer Id, Protocol Configuration Options, Header Compression Configuration, Control Plane Only Indicator) message to the UE. If the PDN connection uses the user plane over the radio, this message is contained in an S1_MME control message Bearer Setup Request (EPS Bearer QoS, UE-AMBR, PDN Connectivity Accept, S1-TEID) to the eNodeB. However, if Control Plane CIoT EPS Optimisation applies to the PDN connection, an S1-AP Downlink NAS transport message is used. The S1-AP Initial Context Setup Request message includes the TEID at the Serving GW used for user plane and the address of the Serving GW for user plane. If the PDN type is set to "Non-IP" the MME includes it in the S1-AP Initial Context Setup Request so that the eNodeB disables header compression. If the PDN type is set to "Ethernet" the MME includes it in the S1-AP Initial Context Setup Request so that any eNodeB header compression functionality can act appropriately. In addition, if the PDN connection is established for Local IP Access, the corresponding S1 Initial Context Setup Request message includes a Correlation ID for enabling the direct user plane path between the HeNB and the L-GW. If the PDN connection is established for SIPTO at the Local Network with LGW function collocated with the (H)eNB, the corresponding S1-AP Initial Context Setup Request includes a SIPTO Correlation ID for enabling the direct user plane path between the (H)eNB and the L-GW. LIPA and SIPTO do not apply to Control Plane CIoT EPS Optimisation.', '', 'NOTE\xa05:\tIn this release of the 3GPP specification the Correlation ID and SIPTO Correlation ID is set equal to the user plane PDN GW TEID (GTP-based S5) or GRE key (PMIP-based S5) that the MME has received in step\xa06.', '', '\tIn the PDN Connectivity Accept message, the MME does not include the IPv6 prefix within the PDN Address. The MME includes the APN-AMBR and the EPS Bearer QoS parameter QCI into the Session Management Request. Furthermore, if the UE has UTRAN or GERAN capabilities and the network supports mobility to UTRAN or GERAN, the MME uses the EPS bearer QoS parameters to derive the corresponding PDP context parameters QoS Negotiated (R99 QoS profile), Radio Priority, Packet Flow Id and TI and includes them in the Session Management Request. If the UE indicated in the UE Network Capability that it does not support BSS packet flow procedures, then the MME shall not include the Packet Flow Id. MME will not send the S1 Bearer Setup Request message until any outstanding S1 Bearer Setup Response message for the same UE has been received or timed out. If the APN-AMBR has changed the MME may update the UE-AMBR if appropriate. The MME may include an indication whether the traffic of this PDN Connection is allowed to be offloaded to WLAN, as described in clause\xa04.3.23. If the UE has indicated PDN type "Non-IP" or "Ethernet", the MME and PDN GW shall not change PDN type.', '', '\tIf the MME or PDN GW has changed the PDN Type, an appropriate reason cause shall be returned to the UE as described in clause\xa05.3.1.1.', '', '\tIf Control Plane CIoT EPS Optimisation applies for an IP PDN connection, and the UE has sent in the PDN Connectivity Request the Header Compression Configuration, the MME shall include the Header Compression Configuration in the PDN Connectivity Accept message. The MME also binds the uplink and downlink ROHC channels to support header compression feedback signalling. If the UE has included ROHC context setup parameters in Header Compression Configuration in the PDN Connectivity Request, the MME may acknowledge ROHC context setup parameters. If the ROHC context is not established during the PDN connection establishment procedure, before using the compressed format for sending the data, the UE and the MME need to establish the ROHC context with ROHC IR packet based on Header Compression Configuration.', '', '\tIf the MME based on local policy determines the PDN connection shall only use the Control Plane CIoT EPS Optimisation, the MME shall include a Control Plane Only Indicator in the Session Management Request. For PDN connections with an SCEF, the MME shall always include the Control Plane Only Indicator. If there is an existing SGi PDN connection for this UE for which the MME included a Control Plane Only Indicator, the MME shall include it also for the additional SGi PDN connection. If the MME did not include a Control Plane Only Indicator for any of the existing SGi PDN connections of this UE, the MME shall not include it for the additional SGi PDN connection. A UE receiving the Control Plane Only Indicator, for a PDN connection shall only use the Control Plane CIoT EPS Optimisation for this PDN connection.', '', 'NOTE\xa06:\tThe MME decision whether to include a Control Plane Only Indicator to an SGi PDN connection for a UE that previously had no SGi connections will impact other potential subsequent SGi PDN connections for that UE.', '', '8.\tIf the eNodeB received an S1-AP Initial Context Setup Request, the eNodeB sends RRC Connection Reconfiguration to the UE including the PDN Connectivity Accept message.', '', '\tIf the eNodeB received an S1-AP Downlink NAS Transport message containing the NAS PDN Connectivity Accept message, the eNode B sends a RRC Direct Transfer message to the UE and the steps 9 and 10 are not executed.', '', '\tThe UE shall store the QoS Negotiated, Radio Priority, Packet Flow Id and TI, which it received in the Session Management Request IE, for use when accessing via GERAN or UTRAN. The UE may provide EPS Bearer QoS parameters to the application handling the traffic flow. The application usage of the EPS Bearer QoS is implementation dependent. The UE shall not reject the RRC Connection Reconfiguration on the basis of the EPS Bearer QoS parameters contained in the Session Management Request.', '', '\tIf the UE receives an IPv4 address set to 0.0.0.0, it may negotiate the IPv4 address with DHCPv4 as specified in TS\xa029.061\xa0[38], If the UE receives an IPv6 interface identifier, it may wait for the Router Advertisement from the network with the IPv6 prefix information or it may send a Router Solicitation if necessary.', '', 'NOTE\xa07:\tThe IP address allocation details are described in clause 5.3.1 on "IP Address Allocation".', '', '9.\tThe UE sends the RRC Connection Reconfiguration Complete to the eNodeB.', '', '10.\tThe eNodeB send an S1-AP Bearer Setup Response to the MME. The S1-AP message includes the TEID of the eNodeB and the address of the eNodeB used for downlink traffic on the S1_U reference point.', '', '\tIf the Correlation ID or SIPTO Correlation ID is included in the Bearer Setup Request, the eNodeB shall use the included information to establish a direct user plane path to the L-GW and forward uplink data for Local IP Access or SIPTO at the Local Network with L-GW function collocated with the (H)eNB accordingly.', '', '11.\tThe UE NAS layer builds a PDN Connectivity Complete message including EPS Bearer Identity. The UE then sends a Direct Transfer (PDN Connectivity Complete) message to the eNodeB.', '', '12.\tThe eNodeB sends an Uplink NAS Transport (PDN Connectivity Complete) message to the MME.', '', '\tAfter | 0.60665
<h3>5.13.3 Mobile Terminated NIDD procedure</h3> | 23682-i00.docx | LR2_payload | ['', 'Figure 5.13.3-1 illustrates the procedure using which the SCS/AS sends non-IP data to a given user as identified via External Identifier or MSISDN. This procedure assumes that procedures in clause\xa05.13.1 is completed.', '', '----media/image39.emf----', '', 'Figure 5.13.3-1: Mobile Terminated NIDD procedure', '', '1.\tIf SCS/AS has already activated the NIDD service for a given UE, and has downlink non-IP data to send to the UE, the SCS/AS sends a MT NIDD Submit Request (External Identifier or MSISDN, TLTRI, non-IP data, non-IP data sequence number, Reliable Data Service Configuration, Maximum Latency, Priority, PDN Connection Establishment Option) message to the SCEF. The Maximum Latency is an optional field that is used to indicate maximum delay acceptable for downlink data and may be used to configure the buffer duration; a Maximum Latency of 0 indicates that buffering is not allowed. If Maximum Latency is not provided, the SCEF determines the acceptable delay based on local polices. Priority is an optional field that is used to indicate the priority of the non-IP data packet relative to other non-IP data packets. If Priority is not provided, the SCEF determines the acceptable delay based on local polices. Reliable Data Service Configuration is an optional parameter that is used to configure the Reliable Data Service (as defined in clause\xa04.5.14.3); it may be used to indicate if a Reliable Data Service acknowledgment is requested and port numbers for originator application and receiver application. PDN Connection Establishment Option an optional field that is used to indicate what the SCEF should do if the UE has not established the PDN connection (wait for the UE to establish the PDN connection, respond with an error cause, or send a device trigger; see step\xa02). If PDN Connection Establishment Option is not provided with the non-IP packet, the SCEF uses the PDN Connection Establishment Option that was provided during NIDD Configuration to decide how to handle the absence of a PDN connection. Non-IP data sequence number is an optional field that refers to earlier MT NIDD requests, it is only included if the purpose of the MT NIDD Submit Request is to replace or purge data that is buffered in the SCEF. If an MT NIDD Submit Request is received with non-IP data and a non-IP data sequence that is equal to a request that is already buffered, then the buffered data is replaced. If an MT NIDD Submit Request is received with no non-IP data and a non-IP data sequence that is equal to a request that is already buffered, then the buffered data is purged.', '', '\tThe Maximum Latency Parameter provided by the SCS/AS in this procedure is only used by the SCEF to determine the maximum acceptable delay for associated non-IP data and is not propagated further by the SCEF.', '', '2.\tThe SCEF determines the EPS Bearer Context based on the APN associated with the NIDD configuration and the User Identity. If an SCEF EPS bearer context corresponding to the External Identifier or MSISDN included in step\xa01 is found, then the SCEF checks whether the SCS/AS is authorised to send NIDD requests and that the SCS/AS has not exceeded the quota (e.g. 200 bytes in 24hrs) or rate (e.g. 10 bytes / hour) of data submission to the SCEF EPS bearer. When determining the quota and the rate of data submissions, the SCEF considers the APN Rate Control pre-configured in the SCEF and the Serving PLMN Rate Control parameter that was received from MME during the T6a/b connection establishment. The SCEF considers already buffered data during the check of whether the quota or the rate was exceeded. If the SCEF receives additional NIDD request(s) while already buffering data, the SCEF considers the non-IP data priority when checking the quota and the rate and deciding whether to buffer the additional non-IP data. If this check is successful and SCEF buffers the additional non-IP data, the SCEF continues with step\xa05. If this check fails or if the non-IP packet size is larger than then the Maximum Packet Size that was provided to the SCS/AS during NIDD Configuration, the SCEF sends a MT NIDD Submit Response (Cause) with a cause value indicating the reason for the failure condition and the flow stops at this step. Otherwise, the flow continues with step\xa03.', '', '\tIf no SCEF EPS bearer context is found, then the SCEF, depending on PDN Connection Establishment Option, may either:', '', '-\tsend a MT NIDD Submit Response (Cause) with appropriate error cause value. The flow stops at this step; or', '', '-\tperform device triggering towards the UE to establish a PDN Connection of type Non-IP to the default APN by using T4 SMS device triggering to a pre-defined SMS Application Port ID (refer to clause\xa05.2.2). In this case, the SCEF sends a MT NIDD Submit Response (non-IP data sequence, Buffered Indication, Trigger Indication, cause) with an appropriate cause value. The Buffered Indication indicates if the SCEF buffered the non-IP data. The non-IP data sequence number is assigned by the SCEF and may be used by the SCS/AS to overwrite or purge the buffered data at a later time. The Trigger Indication is used to indicate that a trigger was sent in order to establish the PDN connection. If data is not buffered, the flow stops at this step, otherwise, it proceeds to step\xa06. The SCEF may use Priority to configure the priority of the device trigger and may use Maximum Latency to configure the validity period of the device trigger; or', '', 'NOTE\xa01:\tIt is left to stage 3 to reserve the SMS Application Port ID number that will be used to carry the trigger to the UE to indicate that the UE should establish a PDN Connection of type Non-IP to the default APN.', '', '-\taccept the MT NIDD Submit Request, and execute step\xa05 with an appropriate cause value, and wait for the UE to perform a procedure (see TS\xa023.401\xa0[7]) causing the establishment of a PDN connection to the SCEF (see clause\xa05.13.1.2). If data is not buffered, the flow stops at step\xa05.', '', 'NOTE\xa02:\tThe duration for which the SCEF may wait for establishment of a PDN connection to the SCEF for the given UE is implementation dependent.', '', '3.\tIf an SCEF EPS bearer context corresponding to the External Identifier or MSISDN included in step\xa01 is found, then the SCEF sends a NIDD Submit Request (User Identity, EPS Bearer ID, SCEF ID, non-IP data, SCEF Wait Time, Maximum Re-transmission time) message toward the MME/SGSN. SCEF Wait Time indicates how long the SCEF is prepared to wait for MME/SGSN response. Maximum Re-transmission indicates how long the SCEF is prepared to re-transmit the message.', '', '\tIf the IWK-SCEF receives a NIDD Submit Request message from the SCEF, it relays the message to the MME/SGSN.', '', '4.\tIf the MME/SGSN can immediately deliver the non-IP data to the UE e.g. when UE is already in ECM_CONNECTED mode, or UE is in ECM_IDLE and MME/SGSN is able to initiate paging procedure (see TS\xa023.401\xa0[7]), the procedure proceeds at step\xa08.', '', '\tIf the MME/SGSN is aware of the UE being temporarily unreachable, or if the MME/SGSN knows that the UE is not scheduled to be reachable within the SCEF Wait Time, while using power saving functions e.g. UE Power Saving Mode (see clause\xa04.5.4) or extended idle mode DRX (see clause\xa04.5.13), then the MME/SGSN may send a NIDD Submit Response (Cause, Requested Re-Transmission Time) message towards the SCEF. The Cause parameter indicates that Non-IP data was not delivered to the UE, as the UE is temporarily not reachable due to power saving but the MME/SGSN will notify the SCEF when the MME/SGSN determines the UE is reachable. The MME/SGSN sets the Not Reachable for NIDD flag in the EMM context for this UE and stores the corresponding SCEF address. If the Maximum Re-transmission Time was included in the Request, the MME may indicate in Requested Re-Transmission time IE the time when the SCEF is expected to re-transmit the DL data to the currently unreachable UE.', '', '5.\tThe SCEF may send a MT NIDD Submit Response (Requested Re-Transmission time, non-IP data sequence number, Buffered Indication, Cause) to the SCS/AS informing of the received results from the MME/SGSN. If the SCEF receives from the MME/SGSN a Cause value indicating that UE is temporarily not reachable due to power saving, the SCEF can buffer the non-IP data requested at step\xa03 based on the configuration and proceed to step\xa06. The Buffered Indication indicates if the SCEF buffered the non-IP data. The non-IP data sequence number is assigned by the SCEF and may be used by the SCS/AS to overwrite or purge the buffered data at a later time. If, in step\xa02, the SCEF buffered the non-IP data and is waiting for the UE to establish a PDN connection, then the SCEF proceeds to step\xa07 after T6a Connection Establishment. The Requested Re-Transmission tells the SCS/AS when the SCEF is expected to re-transmit the DL data to the currently unreachable UE.', '', '6.\tWhen the MME/SGSN detects that the UE is reachable (e.g. when coming out of PSM mode by performing TAU/RAU, when initiating MO communication etc.), or when the UE is about to become reachable (e.g. extended idle mode DRX cycle expiring, MME/SGSN anticipating MO communication pattern for the UE etc.), and the MME/SGSN has the Not Reachable for NIDD flag set, then the MME/SGSN sends a NIDD Submit Indication (User Identity) message towards the SCEF. The MME/SGSN clears the Not Reachable for NIDD flag from its EMM context.', '', '\tIf the MME included the Requested Re-transmission-Time in the NIDD Submit Response, the MME sends a NIDD Submit Indication (User Identity) message towards the SCEF only if the UE becomes reachable before the Requested Re-transmission Time. The MME shall clear the Not Reachable for NIDD flag when the Requested Re-transmission Time expires and the UE has not become reachable yet.', '', '\tIf the MME/SGSN sends the NIDD Submit Request message towards the SCEF as described in clause\xa05.13.4 or an Update Serving Node Information Request message towards the SCEF as described in clause\xa05.13.6, then the MME/SGSN clears the Not Reachable for NIDD flag from its EMM context, but it need not send the NIDD Submit Indication message. If the SCEF receives the NIDD Submit Request message or an Update Serving Node Information Request from the MME/SGSN for this UE, the SCEF may consider it an implicit NIDD Submit Indication, and proceed with step\xa07.', '', '7.\tIf the data has not been purged, the SCEF sends a NIDD Submit Request (User Identity, EPS Bearer ID, SCEF ID, non-IP data, SCEF Wait Time, Maximum Re-transmission time) message toward the MME/SGSN.', '', '8.\tIf required, the MME/SGSN pages the UE and delivers the non-IP data to the UE using data transfer via the MME procedure as described in clause\xa05.3.4B.3 of TS\xa023.401\xa0[7] or the SGSN procedure as described in clauses\xa09.3 and 9.6 of TS\xa023.060\xa0[6]. Depending on operator configuration, the MME/SGSN may generate the necessary accounting information required for charging.', '', "9.\tIf the MME/SGSN was able to initiate step\xa08, then the MME/SGSN sends a NIDD Submit Response (cause) message towards the SCEF acknowledging the NIDD Submit Request from SCEF received in step\xa03 or step\xa07. If the eNodeB supports acknowledgements of downlink NIDD delivery and if acknowledgements of downlink NAS data PDUs are enabled in the subscription information for the UE and the eNodeB has acknowledged successful delivery to the MME/SGSN (see clause\xa05.3.4B.3 of TS\xa023.401\xa0[7]), the cause is set to 'Success Acknowledged Delivery' otherwise 'Success Unacknowledged Delivery'. If the delivery failed, the cause is 'Unsuccessful delivery'.", '', '\tIf Reliable Data Service header indicates that acknowledgement is requested, then the UE shall respond with an acknowledgement to the DL data that was received in step\xa08 following the Mobile Originated NIDD Procedure in clause\xa05.13.4, steps 1 - 2 and 5.', '', "NOTE\xa03:\tThe 'Success Acknowledged Delivery' implies reliable delivery to the UE using RLC acknowledged mode. The 'Success Unacknowledged Delivery' result does not imply the data is successfully received at the UE, but just the MME/SGSN has sent the non-IP data in NAS signalling to the UE. If the UE sends UL data in response to the received DL data in step\xa08, then it follows the Mobile Originated NIDD Procedure in clause\xa05.13.4.", '', "10.\tThe SCEF sends an MT NIDD Submit Response (Reliable Data Service Acknowledgement Indication, Hop-by-Hop Acknowledgment Indication, non-IP data sequence number, Cause). The Reliable Data Service Acknowledgement Indication is used to indicate if an acknowledgement was received from the UE for the MT NIDD. If the Reliable Data Service was requested in step\xa01, then the MT NIDD Submit Response is sent to the SCS/AS after the acknowledgement is received from the UE or, if no acknowledgment is received, then the MT NIDD Submit Response is sent to the SCS/AS with a cause value indicating that no acknowledgement was received. When the Reliable Data Service was not requested in step\xa01, the Hop-by-Hop Acknowledgment Indication may be sent to the SCS/AS indicating the result of the Hop-by-Hop acknowledgment with a value of 'Success Acknowledged Delivery', 'Success Unacknowledged Delivery' or 'Unsuccessful delivery'.", ''] | 0.60659
<h3>5.14.1 Procedure for PFD management via SCEF</h3> | 23682-i00.docx | LR2_payload | ['', 'This procedure is used by the 3rd Party SCS/AS to manage PFDs into the operator network via SCEF. Figure 5.14.1-1 illustrates the procedure.', '', '----media/image45.emf----', '', 'Figure 5.14.1-1: procedure for PFD management via SCEF', '', "1.\tThe 3rd party SCS/AS sends a PFD Management Request (SCS/AS Identifier, external Application Identifier(s) and one or more sets of PFDs and PFD operation for each Application Identifier, Allowed Delay) message to the SCEF. The external Application Identifier(s) should be provided by an 3rd party SCS/AS that is known at the SCEF, so that the 3rd party SCS/AS and the MNO has an SLA in place. PFD operation indicates that the PFD is to be created, updated or removed in the operator's network. The Allowed Delay is an optional parameter. If the Allowed Delay is included, it indicates that the list of PFDs in this request should be provisioned to all the PCEF/TDFs known in the PFDF within the time interval indicated by the Allowed Delay.", '', '2.\tBased on operator policies, if the 3rd party SCS/AS is not authorized to perform this request (e.g. if the SLA does not allow it due to the Allowed Delay is too short or other reasons), the SCEF performs step\xa06 and provides a Cause value appropriately indicating the error. Otherwise, the SCEF translates each external Application Identifier to the corresponding Application Identifier known at the PFDF.', '', '3.\tThe SCEF sends a PFD Management Request message (Application Identifier(s), one or more sets of PFDs and PFD operation for each Application Identifier, Allowed Delay) to the PFDF.', '', '4.\tThe PFDF creates, updates or deletes the list of PFDs for each Application Identifier into the PFDF as requested by the respective PFD operation.', '', '5.\tThe PFDF sends a PFD Management Response (Application Identifier(s), Cause) message to the SCEF to provide the feedback of the handling result for the PFD Management Request.', '', '6.\tThe SCEF sends a PFD Management Response (Cause) message to the 3rd party SCS/AS to provide the feedback of the handling result for the PFD Management Request.', ''] | 0.63449
<h3>5.15.1 Description</h3> | 23783-i00_s00-s08.docx | LR2_payload | ['', 'MC services usually use predefined 5QIs. MCData and potentially also MCVideo QoS requirements are more diverse than those for MCPTT. In MCData requirements in the context of packet latency and packet loss may vary, depending on the application characteristics and therefore diverse transmission characteristics can be expected.', '', 'The current approach of 5QI 70 only for the use by MC Data service capabilities with a latency budget of 200ms in accordance to 3GPP\xa0TS\xa023.501\xa0[10] and a reliability requirement (packet loss) of 10<sup>-6</sup> and its application is more of a deterministic interpretation. Operating all MCData service capabilities exclusively with 5QI\xa070, the same queue is used in the corresponding gNB scheduler and multiple MCData transport flows can only be differentiated on the basis of priority. For example, a SDS exchange does not usually require a packet loss of 10<sup>-6</sup>, but control command signalling applications e.g. for train protection, depending on the degree of automation, a latency budget range between 10ms and 200ms is required. The aim of the key issue is to scrutinize whether other 5QIs can also be used for MCData service capabilities and MCVideo capabilities.', '', 'The following issues will be addressed:', '', '-\tDoes MCData only require the defined 5QI\xa070, or', '', '-\tDoes MCVideo only require the defined 5QIs\xa067 and 4;', '', '-\tCan other predefined 5QIs used in accordance to 3GPP\xa0TS\xa023.501 used?', '', '-\tPotential use of operator-defined 5QIs for MCData and its influence on the provision of transport resources.', ''] | 0.6172
<h3>5.19.1 General</h3> | 23228-i20.docx | LR4_calculation | ['', 'This clause presents some high level flows to describe the procedures for supporting IMS transit network scenarios.', '', 'The IMS Transit Functions perform an analysis of the destination address, and determine where to route the session. The session may be routed directly to an MGCF, BGCF, or to another IMS entity in the same network, to another IMS network, or to a CS domain or PSTN. The address analysis may use public (e.g. DNS, ENUM) and/or private database lookups, and/or locally configured data. As described in clause\xa04.15 there are various transit configurations possible that may be supported.', '', "For the case where an operator is providing transit functions for other operators and/or enterprise networks, the configuration is as shown in Figure 5.49. The configuration in Figure 5.49 is also intended to cover scenarios where an operator routes traffic from other IMS- or SIP-networks to CS domain or PSTN customers through the IMS transit network. In this case the terminating network as shown in the figure indicates the operator's CS domain or PSTN.", '', '----media/image97.wmf----', '', 'Figure 5.49: IMS transit network', '', 'For the transit operator in Figure 5.49, ISUP messages that arrive at a configured MGCF, are translated into SIP, and are passed to the IMS Transit Functions. SIP messages may arrive directly at the configured entity supporting the transit functions or first pass through an IBCF before arriving at the IMS Transit Functions. The IMS Transit Functions determine whether to route directly to an MGCF, BGCF, or to another IP entity on the path (e.g. an IBCF). In this transit operator configuration, the IMS Transit Functions might reside in a stand-alone entity or might be combined with the functionality of an MGCF, a BGCF, an ICSCF, an SCSCF or an IBCF. When residing in a stand-alone entity the IMS Transit Functions shall be able to generate CDRs.', '', 'For the case where the operator is the terminating network operator handling a terminating service for its own customers, the configuration and operation may be more complex as shown in figure\xa05.50.', '', 'NOTE\xa01:\tIn the case of Fixed Broadband Access to IMS the term "CS domain" in the following text and in figure\xa05.50 may be replaced by the term "PSTN".', '', '----media/image98.emf----', '', 'Figure 5.50: Terminating IMS network with transit support, Transit Functions first', '', 'For the operator in figure\xa05.50, ISUP messages arriving at an MGCF may be destined for an IMS or a CS domain customer (see clause\xa04.15). The ISUP messages are translated into SIP.', '', 'The operator can choose whether to route all traffic through the IMS Transit Functions, which subsequently route to the ICSCF for IMS terminating call scenarios or to an MGCF for the case of CS domain subscribers as described above. This is depicted in figure 5.50. In this case, there may be an additional delay for terminating sessions destined for IMS subscribers.', '', 'NOTE\xa02:\tIn this case, the IMS Transit Functions perform selection of the appropriate domain to terminate the call to, followed by routing to the CS domain (for CS domain destined traffic).', '', 'As an alternative, the operator may choose to route all traffic to the ICSCF directly and then identify those sessions that are not destined to IMS subscribers based on an HSS query. Based on the response from the HSS, sessions are either routed to an SCSCF or to the CS domain (optionally via Transit Functions). In this case there may be an additional delay for terminating sessions destined for the CS domain subscribers.', '', 'NOTE\xa03:\tIf in this case, the ICSCF becomes aware that the call is not destined to an IMS subscriber and forwards it to the Transit Function for further routing, then the Transit Functions only perform routing to the CS domain.', '', "It is the operator's choice to determine which way to route the SIP messages, first through IMS Transit Functions or first to an ICSCF. This may depend on whether the majority of the sessions that enter the IMS network, are destined to IMS or CS domain subscribers.", '', 'NOTE\xa04:\tIn either configuration of the terminating network scenario, once it is determined that the call is not destined for an IMS subscriber, it is necessary to verify that the call is destined for a CS domain subscriber rather than to a ported number or to a wrong number. At which stage of the session establishment this decision is made is FFS.', '', 'In the terminating network configuration shown in figure\xa05.50, the IMS Transit Functions might reside in a stand-alone entity or might be combined with the functionality of an MGCF, a BGCF, an ICSCF, an SCSCF, or an IBCF. When residing in a stand-alone entity the IMS Transit Functions shall be able to generate CDRs.', '', 'For the case where an IMS network serves as a transit network and as a terminating network (depending on the destination of the session), the configuration and operation resembles that of the previous case as shown in figure\xa05.50a and figure\xa05.50b.', '', '----media/image99.emf----', '', 'Figure 5.50a: Terminating/Transit IMS network, Transit Functions first', '', '----media/image100.emf----', '', 'Figure 5.50b: Terminating/Transit IMS network, I-CSCF first', '', 'For the operator in figure\xa05.50a and figure\xa05.50b, ISUP messages arriving at an MGCF may be destined for the own IMS network of for a succeeding network. The ISUP messages are translated into SIP. This is not depicted in figure\xa05.50a and figure\xa05.50b.', '', 'The operator can choose whether to route all traffic through the IMS Transit Functions, which subsequently route to the ICSCF for sessions destined for subscribers of the own IMS network, to the own CS domain for sessions destined to subscribers of the own CS domain, or to a succeeding network for sessions not destined for subscribers of the own IMS network or the own CS domain. This is depicted in figure\xa05.50a. In this case there may be an additional delay for sessions destined to subscribers of the own network.', '', 'NOTE\xa05:\tIn this case, the Transit Functions perform selection of the appropriate domain to terminate the call to, for subscribers of the own network, followed by routing to another network (if the session is not destined to the own network).', '', 'As an alternative, the operator may choose to route all traffic to the ICSCF directly and then identify those sessions that are not destined to IMS subscribers of the own IMS network based on an HSS query. Based on the response from the HSS, sessions are either routed to an SCSCF of the own IMS network or to Transit Functions. The Transit Functions subsequently route the session to either the CS domain of the own network or to a succeeding network. This is depicted in figure\xa05.50b. In this case there may be an additional delay for sessions not destined to subscribers of the own IMS network.', '', "It is the operator's choice to determine which way to route the SIP messages, first through IMS Transit Functions or first to an ICSCF. This may depend on whether the majority of the sessions that enter the IMS network, are destined to subscribers of the own IMS network or not. This operator's choice may be implemented as a functionality of an entry functions such as an IBCF.", '', 'In the terminating/transit network configuration shown in figure\xa05.50a and figure\xa05.50b, the IMS Transit Functions might reside in a stand-alone entity or might be combined with the functionality of an MGCF, a BGCF, an ICSCF, an SCSCF, or an IBCF. When residing in a stand-alone entity the IMS Transit Functions shall be able to generate CDRs.', ''] | 0.61978
<h3>5.2.1 Description</h3> | 23700-27-i00.docx | LR4_calculation | ['', 'Whether and how to enable satellite edge computing services via UPF on-board e.g. to reduce the latency for data transmission, and minimize the backhaul resources consumption.', '', 'NOTE:\tCoordination with CT4 may be done on aspects related to N4 association between the UPF on board and 5GC NFs on the ground.', ''] | 0.62085
<h3>5.2.1 Description</h3> | 23700-53-i00.docx | LR4_calculation | ['', 'This key issue is to enable the transmitter (UE for UL traffic and UPF for DL traffic) to support redundant traffic steering with duplication criteria, in order to improve reliability and latency.', '', 'The key issue also studies potential duplication criteria, i.e. how to activate or deactivate packet transmission redundancy on both accesses with additional mechanisms. The duplication criteria are known to UE and UPF, e.g. allowing to decide which DL and/or UL packets need to be duplicated on all access paths of a MA PDU session and which ones not.', '', 'This key issue aims to study the following issues:', '', '-\tHow to support redundant traffic steering mode for different steering functionalities.', '', 'NOTE:\tThe redundant traffic steering mode does not apply to the ATSSS-LL steering functionality.', '', '-\tWhether new measurements are needed to support redundant traffic steering mode.', '', '-\tWhether and which criteria for traffic duplication should be introduced in order to allow the UE and UPF to decide, e.g. which packets must be duplicated on all access paths of a MA PDU session and which packets must be send over only one access path.', '', '-\tIf duplication criteria are introduced, how ATSSS and MA rules should be modified to allow to indicate the duplication criteria to UE and UPF.', '', '-\tHow the UE and UPF operate based on the modified ATSSS and MA rules for both GBR and non-GBR traffic. This includes the definition of UE and UPF behaviours for the case in which traffic is not duplicated on both access paths as it does not fulfil the configured duplication criteria.', '', '-\tWhether and how to introduce mechanisms to activate and deactivate packet duplication in a dynamic manner, e.g. triggered by network entities or application functions.', '', '-\tHow the receiver (UPF for UL traffic and UE for DL traffic) will treat duplicated packets.', ''] | 0.61915
<h3>5.2.1 Description</h3> | 23700-71-i00.docx | LR2_payload | ['', 'For NPN network deployments, the following technical issues will be studied:', '', '-\tHow to realize low latency positioning procedure under NPN deployment.', '', '-\tHow to realize low complexity positioning procedure under NPN deployment.', '', '-\tHow to achieve reliable and secure location result delivery and exposure, e.g. UE location not exposed to the public network.', ''] | 0.62308
<h3>5.2.1 General</h3> | TS_22_125.docx | LR2_payload | ['', 'NOTE: \tThe following requirements are valid for both centralized and decentralized UTM.', '', '[R-5.2.1-001] The 3GPP system shall provide a mechanism for a UTM to provide route data, along with flight clearance, to a UAV.', '', '[R-5.2.1-002] The 3GPP system shall be able to deliver route modification information received from a UTM to a UAS with a latency of less than 500ms.', '', '[R-5.2.1-003] The 3GPP system shall be able to deliver the notifications received from a UTM to a UAV controller with a latency of less than 500ms.', '', '[R-5.2.1-004] Based on MNO policies and/or regulatory requirements, the 3GPP system shall enable the UTM to take over the communication used to control the UAV.', ''] | 0.60115
<h3>5.2.2 Decentralized UAS traffic management</h3> | TS_22_125.docx | LR2_payload | ['', '[R-5.2.2-001] The 3GPP system shall enable a UAV to broadcast the following data for identifying UAV(s) in a short-range area for collision avoidance: e.g. UAV identities if needed based on different regulation requirements, UAV type, current location and time, flight route information, current speed, operating status.', '', '[R-5.2.2-002] The 3GPP system shall be able to support a UAV to transmit a message via network connection for identifying itself as an UAV to the other UAV(s).', '', '[R-5.2.2-003] The 3GPP system shall enable UAV to preserve the privacy of the owner of the UAV, UAV pilot, and the UAV operator in its broadcast of identity information.', '', '[R-5.2.2-004] The 3GPP system shall enable a UAV to receive local broadcast communication transport service from other UAV in short range.', '', '[R-5.2.2-005] A UAV shall be able to use a direct UAV to UAV local broadcast communication transport service in the coverage or out of coverage of a 3GPP network.', '', '[R-5.2.2-006] A UAV shall be able to use a direct UAV to UAV local broadcast communication transport service when the sending and receiving UAVs are served by the same or different PLMNs.', '', '[R-5.2.2-007] The 3GPP system shall support a direct UAV to UAV local broadcast communication transport service at relative speeds of up to 320kmph.', '', '[R-5.2.2-008] The 3GPP system shall support a direct UAV to UAV local broadcast communication transport service with variable message payloads of 50-1500 bytes, not including security-related message component(s).', '', '[R-5.2.2-009] The 3GPP system shall support a direct UAV to UAV local broadcast communication transport service which supports a range of up to 600m.', '', '[R-5.2.2-010] The 3GPP system shall support a direct UAV to UAV local broadcast communication transport service which can transmit messages at a frequency of at least 10 messages per second.', '', '[R-5.2.2-011] The 3GPP system shall support a direct UAV to UAV local broadcast communication transport service which can transmit messages with an end-to-end latency of at most 100ms.', ''] | 0.62479
<h3>5.2.2 Located UE Discovery &amp; Selection</h3> | 23586-i00.docx | LR4_calculation | ['', 'When Sidelink Positioning is applied for Target UE in a 5GC-MO-LR or 5GC-MT-LR procedure, Located UE(s) is discovered and selected:', '', '-\tWhen LMF determines to apply Sidelink Positioning for Target UE, LMF triggers the Target UE to perform discovery of the Located UE.', '', '-\tWhen the Target UE determines to apply Sidelink Positioning, the Target UE triggers the discovery of the Located UE.', '', 'The LMF may be pre-configured with the list of candidate Located UEs including e.g. the capability, stationary information and location information of the Located UE(s), e.g. RSU or the operator deployed Located UE. The LMF may provide to the Target UE a list of candidate Located UE(s) as assistance data.', '', 'The discovery of Located UEs follows the same principles as specified in clause\xa05.2.1. The UE can indicate its role "Located UE" in its list of supported roles during discovery, if it is authorized to be a Located UE in a given PLMN as per the Authorization and Provisioning for Ranging/SL positioning service as specified in clause\xa05.1.', '', "Editor's note:\tPrivacy aspects of sharing the location of a Located UE (e.g. to any Target UE) and exposing information about such privacy aspects during discovery (e.g. to facilitate Located UE selection by a Target UE) needs to be aligned with SA\xa0WG3.", '', 'A Target UE may discover and select one or more Located UEs to be used in the Ranging/SL positioning procedures as specified in clauses 5.3 to 5.5. ', '', 'Multiple candidate Located UEs may be discovered, in that case, the Located UE(s) is selected from the candidate Located UE list. The Located UE(s) is selected based on:', '', '-\tCandidate list of Located UE(s), if available', '', '-\tCapabilities of the candidate Located UE(s), e.g. the supported Sidelink Positioning methods', '', '-\tThe required positioning QoS', '', '-\tWhether the serving PLMN of candidate Located UE(s) is same with serving PLMN of Target UE', '', 'When LMF determines SL positioning for target UE and trigger the discovery of the Located UE, LMF can decide that LMF or target UE selects Located UEs. If the decision is LMF selecting Located UEs, Target UE sends the multiple discovered candidate Located UEs to the LMF for the selection. After the LMF determines the selected Located UE(s), the LMF sends the selected Located UE(s) to the Target UE.', '', 'In this release of the specification, for UE Positioning assisted by Sidelink Positioning and involving 5GC, the Target UE shall discover and select Located UEs that are in the same serving PLMN of the Target UE as described in clause\xa05.5.1.', '', 'LMF needs to provide located UE for discovery when AF request ranging between two UEs. Additionally, LMF may be provisioned with Located UEs that may be sent to target UE as candidate list of located UEs.', '', 'NOTE:\tThe role of being "Located UE" is dynamic and can change over time, in particular if the Located UE is moving. Hence, the discovery results need to be refreshed if there is a (significant) delay between discovery and initiating of a ranging procedure with a discovered Located UE. How often this is done is up to UE implementation.', ''] | 0.62013
<h3>5.2.2 Use cases and scenarios</h3> | 23700-48-i00.docx | LR4_calculation | ['', 'Observation of the link characteristics is widely used to adjust the transmission behaviour in different scenarios. For example:', '', '-\tFor some transport layer protocols, e.g. TCP, QUIC, congestion control algorithms can be used to control packets transmission via 5GS based on e.g. observing packet loss and take it as indication of network congestion. For example, TCP congestion control algorithm defined in RFC\xa05681\xa0[7] uses different ways to adjust congestion window, perform slow start, congestion avoidance, fast retransmit, and fast recovery, which leads to classic "sawtooth" congestion window.', '', '-\tMedia based services can benefit by low and consistent latency. This can be achieved by rate adaptation by the endpoints.', '', 'For Edge computing scenarios, most applications, e.g. autonomous automotive vehicles, real-time mobile gaming, cloud gaming, robotic applications, interactive video, are sensitive to the change of network latency and throughput. When network congestion happens, if the application can be notified in a fast and efficient way (e.g. within a RTT of user packet transmission), these services can react to the change of network congestion status more agilely.', '', 'NOTE:\tThe solution in the following clause\xa06 will use the use case(s) in this clause\xa0as guidance to judge the feasibility and suitability.', ''] | 0.59306
<h3>5.2.4 5G ProSe Direct Discovery Characteristics</h3> | 23304-i20.docx | LR4_calculation | ['', '5G ProSe Direct Discovery over the PC5 reference point has the following characteristics:', '', '-\tPC5 communication channel is used to carry the discovery message over PC5. The discovery message over PC5 is differentiated with other PC5 messages by AS layer.', '', '-\tProSe layer shall indicate to AS layer whether the signalling is discovery message or PC5-S signalling.', '', 'NOTE\xa01:\tThe discovery message format is defined in stage 3.', '', 'Group discovery/management to support on demand-based group communication for commercial services has the following characteristics:', '', '-\tThe group discovery/formation/management can be carried out in the Application layer in coordination with the Application Server.', '', '-\tApplication layer signalling between the UE and the Application Server is out of scope of this specification.', '', '5G ProSe Direct Discovery with 5G DDNMF has the following characteristics:', '', '-\t5G DDNMF in the 5GS is used for 5G ProSe Discovery Direct Code management (including allocation and resolution). The 5G DDNMF gets the PDUID from the PCF and subscribes to notifications on Change of PDUID.', '', '-\t5G DDNMF is defined in clause\xa04.3.2 and the detail procedure for 5G ProSe Direct Discovery with 5G DDNMF is defined in clause\xa06.3.', '', 'Group discovery/management to support public safety has the following characteristics:', '', '-\tPre-configured or provisioned information can be used for the 5G ProSe Direct Discovery procedure as defined in clause\xa05.1.2.', '', 'The information elements included in the 5G ProSe Direct Discovery messages are described in clause\xa05.8.1 and clause\xa06.3.2.', '', 'NOTE\xa02:\tBased on UE implementation, the application layer discovery messages are exchanged either as user traffic over PC5 or alternatively as part of metadata in PC5 Direct Discovery message as specified in clause\xa06.3.2.1 and clause\xa06.4.2. In the latter case, the PC5 Direct Discovery message can contain additional field carrying application layer metadata information, e.g., the Application layer discovery messages for group discovery. The format and contents of this additional field is out of scope of 3GPP. Performance of the PC5 Direct Discovery message including the application layer information will be affected if the resulted PC5 Direct Discovery message size is too big, e.g. longer delay and lower reliability.', ''] | 0.61769
<h3>5.2.4 Procedures in the SGSN</h3> | 23007-i20.docx | LR2_payload | ['', 'Upon receipt of a HLR/HSS reset, the SGSN shall mark each relevant MM contexts as invalid and shall set the Non-GPRS Alert Flag (NGAF) if an SGSN - MSC/VLR association exists. After detection of any activity (either signalling or data) from a marked MS or any other implementation dependent trigger for a marked MS in PMM-CONNECTED state with Direct tunnel, the SGSN performs an update location to the HLR/HSS as in the attach or inter-SGSN RA update procedures and, if NGAF is set, the procedure of "Non-GPRS Alert" is followed (see clause\xa07 in 3GPP TS\xa029.018\xa0[7]).', '', 'The update location procedure and the procedure towards the VLR may be delayed by the SGSN for a maximum operator configuration-depending time period to avoid high signalling load.', ''] | 0.62265
<h3>5.2.4 Procedures in the SGSN</h3> | 23007-i21.docx | LR2_payload | ['', 'Upon receipt of a HLR/HSS reset, the SGSN shall mark each relevant MM contexts as invalid and shall set the Non-GPRS Alert Flag (NGAF) if an SGSN - MSC/VLR association exists. After detection of any activity (either signalling or data) from a marked MS or any other implementation dependent trigger for a marked MS in PMM-CONNECTED state with Direct tunnel, the SGSN performs an update location to the HLR/HSS as in the attach or inter-SGSN RA update procedures and, if NGAF is set, the procedure of "Non-GPRS Alert" is followed (see clause\xa07 in 3GPP TS\xa029.018\xa0[7]).', '', 'The update location procedure and the procedure towards the VLR may be delayed by the SGSN for a maximum operator configuration-depending time period to avoid high signalling load.', ''] | 0.62265
<h3>5.2.5 Procedures in the MME</h3> | 23007-i20.docx | LR2_payload | ['', 'Upon receipt of a HSS reset, the MME shall mark each relevant MM contexts as invalid and shall set Non-EPS Alert Flag (NEAF) if an MME - MSC/VLR association exists. After detection of any activity (either signalling or data) from a marked UE or any other implementation dependent trigger for a marked UE in ECM-CONNECTED state, the MME performs an update location to the HSS as in the attach or inter-MME TA update procedures and, if NEAF is set, the procedure of "NON-EPS Alert" is followed (see clause\xa05.3 in 3GPP TS\xa029.118\xa0[14]).', '', 'The update location procedure and the procedure towards the VLR may be delayed by the MME for a maximum operator configuration-depending time period to avoid high signalling load.', ''] | 0.62341
<h3>5.2.5 Procedures in the MME</h3> | 23007-i21.docx | LR2_payload | ['', 'Upon receipt of a HSS reset, the MME shall mark each relevant MM contexts as invalid and shall set Non-EPS Alert Flag (NEAF) if an MME - MSC/VLR association exists. After detection of any activity (either signalling or data) from a marked UE or any other implementation dependent trigger for a marked UE in ECM-CONNECTED state, the MME performs an update location to the HSS as in the attach or inter-MME TA update procedures and, if NEAF is set, the procedure of "NON-EPS Alert" is followed (see clause\xa05.3 in 3GPP TS\xa029.118\xa0[14]).', '', 'The update location procedure and the procedure towards the VLR may be delayed by the MME for a maximum operator configuration-depending time period to avoid high signalling load.', ''] | 0.62341
<h3>5.27.0 General</h3> | 23501-i22.docx | LR4_calculation | ['', 'This clause describes 5G System features that can be used independently or in combination to enable time-sensitive communication, time synchronization and deterministic networking:', '', '-\tDelay-critical GBR;', '', '-\tA hold and forward mechanism to schedule traffic as defined in IEEE\xa0Std\xa0802.1Q\xa0[98] for Ethernet PDU Sessions in DS-TT and NW-TT (see clause\xa05.27.4) to de-jitter flows that have traversed the 5G System if the 5G System is to participate transparently as a bridge in a TSN network;', '', '-\tTSC Assistance Information: describes TSC flow traffic characteristics as described in clause\xa05.27.2 that may be provided optionally for use by the gNB, to allow more efficiently schedule radio resources for periodic traffic and applies to PDU Session type Ethernet and IP.', '', '-\tTime Synchronization: describes how 5GS can operate as a PTP Relay (IEEE\xa0Std\xa0802.1AS\xa0[104]), as a Boundary Clock or as Transparent Clock (IEEE\xa0Std\xa01588\xa0[126]) for PDU Session type Ethernet and IP and how 5GS can detect and report the status of the time synchronization.', '', '-\tRAN feedback for BAT offset and adjusted periodicity describes a mechanism supported by NG-RAN and 5G CN that enables AF to adapt to received BAT offset and adjusted periodicity from NG-RAN for a given traffic flow.', '', 'The 5G System integration as a bridge in an IEEE\xa0802.1 TSN network as described in clause\xa05.28 can make use of all features listed above.', '', 'To support any of the above features to enable time-sensitive communication, time synchronization and deterministic networking, during the PDU Session establishment, the UE shall request to establish a PDU Session as an always-on PDU Session, and the PDU Sessions are established as Always-on PDU session as described in clause\xa05.6.13. In this release of the specification, to use any of the above features to enable time-sensitive communication, time synchronization and deterministic networking:', '', '-\tHome Routed PDU Sessions are not supported;', '', '-\tPDU Sessions are supported only for SSC mode 1;', '', '-\tService continuity is not supported when the UE moves from 5GS to EPS .i.e. interworking with EPS is not supported for a PDU Session for time synchronization or TSC or deterministic networking.', ''] | 0.6027
<h3>5.27.3 Support for TSC QoS Flows</h3> | 23501-i22.docx | LR4_calculation | ['', 'TSC QoS Flows use a Delay-critical GBR resource type and TSC Assistance Information. TSC QoS Flows may use standardized 5QIs, pre-configured 5QIs or dynamically assigned 5QI values (which requires signalling of QoS characteristics as part of the QoS profile) as specified in clause\xa05.7.2. For each instance of Periodicity, within each Period (defined by periodicity value), TSC QoS Flows are required to transmit only one burst of maximum size MDBV within the 5G-AN PDB. Known QoS Flow traffic characteristics provided in the TSCAI may be used to optimize scheduling in the 5GS.', '', 'The following is applicable for the QoS profile defined for TSC QoS Flows:', '', '1.\tThe TSC Burst Size may be used to set the MDBV as follows:', '', '\tThe maximum TSC Burst Size is considered as the largest amount of data within a time period that is equal to the value of 5G-AN PDB of the 5QI. The maximum value of TSC Burst Size should be mapped to a 5QI with MDBV that is equal or higher. When integration with IEEE TSN applies, this 5QI also shall have a PDB value that satisfies the bridge delay capabilities (see clause\xa05.27.5 for more details) reported for the corresponding traffic class. For TSC QoS Flows, the Maximum Burst Size of the aggregated TSC streams to be allocated to this QoS Flow can be similarly mapped to a 5QI with MDBV value that is equal or higher. If interworking with a TSN network deployed in the transport network is supported, the maximum value of TSC Burst Size should be mapped to a 5QI with MDBV that is equal.', '', '2.\tThe PDB is explicitly divided into 5G-AN PDB and CN PDB as described in clause\xa05.7.3.4. Separate delay budgets are necessary for calculation of expected packet transmit times on 5G System interfaces. For the TSC QoS Flow, the5G-AN PDB is set to value of 5QI PDB minus the CN PDB as described in clause\xa05.7.3.4. The CN PDB may be static value or dynamic value and is up to the implementation of 5GS bridge.', '', '3.\tWhen integration with IEEE TSN applies, the Maximum Flow Bitrate calculated by the TSN AF as per Annex I.1 may be used to set GBR. In this case, MBR is set equal to GBR.', '', '4.\tARP is set to a pre-configured value.', '', '5.\t5QI value is derived using QoS mapping tables and TSN QoS information as described in clause\xa05.28.4 in the case of integration with IEEE TSN network, or using QoS Reference parameters and Requested PDB, Burst Size, Priority parameters as described in clause\xa04.15.6.6 or clause\xa04.15.6.6a of TS\xa023.502\xa0[3] in the case of AF requested Time Sensitive Communication.', ''] | 0.58747
<h3>5.27.5 5G System Bridge delay</h3> | 23501-i22.docx | LR4_calculation | ['', 'This clause applies if 5GS is integrated as a bridge into an IEEE TSN network.', '', 'In order for the 5G System to participate as a TSN bridge according to transmission gate schedules specified, the 5GS Bridge is required to provide Bridge Delays as defined in IEEE\xa0Std\xa0802.1Q\xa0[98] for each port pair and traffic class of the 5GS bridge to an IEEE\xa0802.1 TSN system. In order to determine 5GS Bridge Delays, the following components are needed:', '', '1.\tUE-DS-TT Residence Time.', '', '2.\tPer traffic class minimum and maximum delays between the UE and the UPF/NW-TT that terminates the N6 interface (including UPF and NW-TT residence times), independent of frame length that a given 5GS deployment supports. The per-traffic class delays between the UE and the UPF/NW-TT are pre-configured in the TSN AF (see clause\xa05.28.4).', '', 'The TSN AF calculates the 5GS independentDelayMin and independentDelayMax values for each port pair and for each traffic class using the above components. If the UE-DS-TT Residence Time has not been provided by the UE, then the TSN AF uses a locally configured minimum UE-DS-TT Residence Time for the calculation of independentDelayMin and a locally configured maximum UE-DS-TT Residence Time for the calculation of independentDelayMax.', '', 'The dependentDelayMin and dependentDelayMax for 5GS Bridge specify the time range for a single octet of an Ethernet frame to transfer from ingress to egress and include the time to receive and store each octet of the frame, which depends on the link speed of the ingress Port as per IEEE\xa0Std\xa0802.1Q\xa0[98].', '', 'NOTE:\tFurther details how TSN AF determines dependentDelayMin and dependentDelayMax are up to implementation.', '', 'Since residence times may vary among UEs and per traffic class delay between the UE and the UPF/NW-TT may vary among UPFs, the 5GS Bridge Delay is determined after the PDU Session Establishment for the corresponding UPF and the UE by the TSN AF. The TSN AF deduces the related port pair(s) from the port number of the DS-TT Ethernet port and port number of the NW-TT Ethernet port(s) of the same 5GS Bridge when the TSN AF receives the 5GS Bridge information for a newly established PDU Session and calculates the bridge delays per port pair. Additionally, TSN AF deduces the port pair(s) consisting of two DS-TT ports connecting to the same 5GS bridge and determines the 5GS bridge delay as sum of bridge delays related to PDU Sessions of two DS-TT ports.', ''] | 0.57234
<h3>5.28.1 5GS bridge management for TSN</h3> | 23501-i22.docx | LR4_calculation | ['', '5GS acts as a Layer 2 Ethernet Bridge. When integrated with IEEE TSN network, 5GS functions acts as one or more TSN Bridges of the TSN network. The 5GS Bridge is composed of the ports on a single UPF (i.e. PSA) side, the user plane tunnel between the UE and UPF, and the ports on the DS-TT side. For each 5GS Bridge of a TSN network, the port on NW-TT support the connectivity to the TSN network, the ports on DS-TT side are associated to the PDU Session providing connectivity to the TSN network.', '', 'The granularity of the 5GS TSN bridge is per UPF for each network instance or DNN/S-NSSAI. The bridge ID of the 5GS TSN bridge is bound to the UPF ID of the UPF as identified in TS\xa023.502\xa0[3]. The TSN AF stores the binding relationship between a port on UE/DS-TT side and a PDU Session during reporting of 5GS TSN bridge information. The TSN AF also stores the information about ports on the UPF/NW-TT side. The UPF/NW-TT forwards traffic to the appropriate egress port based on the traffic forwarding information. From the TSN AF point of view, a 5GS TSN bridge has a single NW-TT entity within UPF and the NW-TT may have multiple ports that are used for traffic forwarding.', '', 'NOTE\xa01:\tHow to realize single NW-TT entity within UPF is up to implementation.', '', 'NOTE\xa02:\tEthernet PDU Session type in this release of the specification may be subject to the constraint that it supports a single N6 interface in a UPF associated with the N6 Network Instance.', '', 'There is only one PDU Session per DS-TT port for a given UPF. All PDU Sessions which connect to the same TSN network via a specific UPF are grouped into a single 5GS bridge. The capabilities of each port on UE/DS-TT side and UPF/NW-TT side are integrated as part of the configuration of the 5GS Bridge and are notified to TSN AF and delivered to CNC for TSN bridge registration and modification.', '', 'NOTE\xa03:\tIt is assumed that all PDU Sessions which connect to the same TSN network via a specific UPF are handled by the same TSN AF.', '', '----media/image75.emf----', '', 'Figure 5.28.1-1: Per UPF based 5GS bridge', '', 'NOTE\xa04:\tIf a UE establishes multiple PDU Sessions terminating in different UPFs, then the UE is represented by multiple 5GS TSN bridges.', '', 'In order to support IEEE\xa0802.1Q features related to TSN, including TSN scheduled traffic (clause\xa08.6.8.4 in IEEE\xa0Std\xa0802.1Q\xa0[98]) over 5GS Bridge, the 5GS supports the following functions:', '', '-\tConfigure the bridge information in 5GS.', '', '-\tReport the bridge information of 5GS Bridge to TSN network after PDU Session establishment.', '', '-\tReceiving the configuration from TSN network as defined in clause\xa05.28.2.', '', '-\tMap the configuration information obtained from TSN network into 5GS QoS information (e.g. 5QI, TSC Assistance Information) of a QoS Flow in corresponding PDU Session for efficient time-aware scheduling, as defined at clause\xa05.28.2.', '', 'The bridge information of 5GS Bridge is used by the TSN network to make appropriate management configuration for the 5GS Bridge. The bridge information of 5GS Bridge includes at least the following:', '', '-\tInformation for 5GS Bridge:', '', '-\tBridge ID', '', '\tBridge ID is to distinguish between bridge instances within 5GS. The Bridge ID can be derived from the unique bridge MAC address as described in IEEE\xa0Std\xa0802.1Q\xa0[98], or set by implementation specific means ensuring that unique values are used within 5GS;', '', '-\tNumber of Ports;', '', '-\tlist of port numbers.', '', '-\tCapabilities of 5GS Bridge as defined in IEEE\xa0Std\xa0802.1Q\xa0[98]:', '', '-\t5GS Bridge delay per port pair per traffic class, including 5GS Bridge delay (dependent and independent of frame size, and their maximum and minimum values: independentDelayMax, independentDelayMin, dependentDelayMax, dependentDelayMin), ingress port number, egress port number and traffic class.', '', '-\tPropagation delay per port (txPropagationDelay), including transmission propagation delay, egress port number.', '', '-\tVLAN Configuration Information.', '', 'NOTE\xa05:\tThis Release of the specification does not support the modification of VLAN Configuration Information at the TSN AF.', '', '-\tTopology of 5GS Bridge as defined in IEEE\xa0Std\xa0802.1AB\xa0[97]:', '', '-\tLLDP Configuration Information.', '', '-\tChassis ID subtype and Chassis ID of the 5GS Bridge.', '', '-\tLLDP Discovery Information for each discovered neighbor of each NW-TT port and DS-TT port.', '', '\t-\tTraffic classes and their priorities per port as defined in IEEE\xa0Std\xa0802.1Q\xa0[98].', '', '-\tStream Parameters as defined in clause\xa012.31.1 in IEEE\xa0Std\xa0802.1Q\xa0[98], in order to support PSFP:', '', '-\tMaxStreamFilterInstances: The maximum number of Stream Filter instances supported by the bridge;', '', '-\tMaxStreamGateInstances: The maximum number of Stream Gate instances supported by the bridge;', '', '-\tMaxFlowMeterInstances: The maximum number of Flow Meter instances supported by the bridge (optional);', '', '-\tSupportedListMax: The maximum value supported by the bridge of the AdminControlListLength and OperControlListLength parameters.', '', 'The following parameters: independentDelayMax and independentDelayMin, how to calculate them is left to implementation and not defined in this specification.', '', 'DS-TT and NW-TT report txPropagationDelay to the TSN AF relative to the time base of the TSN GM clock (identified by the TSN time domain number received in PMIC). If the TSN AF has subscribed for notifications on txPropagationDelay and if the difference to the previously reported txPropagationDelay is larger than the txPropagationDelayDeltaThreshold received in PMIC, the corresponding DS-TT or NW-TT informs the TSN AF about the updated txPropagationDelay using PMIC signalling.', '', 'NOTE\xa06:\tConfiguration of TSN time domain number and txPropagationDelayDeltaThreshold via PMIC is optional for NW-TT. NW-TT can instead be pre-configured with the threshold and the single time domain that is used by the CNC for bridge configuration and reporting.', '', 'Bridge ID of the 5GS Bridge, port number(s) of the Ethernet port(s) in NW-TT could be preconfigured on the UPF. The UPF is selected for a PDU Session serving TSC as described in clause\xa06.3.3.3.', '', 'This release of the specification requires that each DS-TT port is assigned with a globally unique MAC address.', '', 'NOTE\xa07:\tThe MAC address of the DS-TT port must not be used in user data traffic; it is used for identification of the PDU Session and the associated bridge port within the 3GPP system.', '', 'When there are multiple network instances within a UPF, each network instance is considered logically separate. The network instance for the N6 interface (clause\xa05.6.12) may be indicated by the SMF to the UPF for a given PDU Session during PDU Session establishment. UPF allocates resources based on the Network Instance and S-NSSAI and it is supported according to TS\xa029.244\xa0[65]. DNN/S-NSSAI may be indicated by the SMF together with the network instance to the UPF for a given PDU Session during PDU Session establishment procedure.', '', 'The TSN AF is responsible to receive the bridge information of 5GS Bridge from 5GS, as well as register or update this information to the CNC.', ''] | 0.59943
<h3>5.28.2 5GS Bridge configuration for TSN</h3> | 23501-i22.docx | LR4_calculation | ['', 'The configuration information of 5GS Bridge as defined in clause\xa08.6.8.4 of IEEE\xa0Std\xa0802.1Q\xa0[98], includes the following:', '', '-\tBridge ID of 5GS Bridge.', '', '-\tConfiguration information of scheduled traffic on ports of DS-TT and NW-TT:', '', '-\tEgress ports of 5GS Bridge, e.g. ports on DS-TT and NW-TT;', '', '-\tTraffic classes and their priorities.', '', 'NOTE\xa01:\tIn this Release of the specification, scheduled traffic (clause\xa08.6.8.4 in IEEE\xa0Std\xa0802.1Q\xa0[98]) is only supported with protected windows, (see clause\xa0Q.2 in IEEE\xa0Std\xa0802.1Q\xa0[98]), therefore, it is enough to support AdminControlList, AdminBaseTime, AdminCycleTime and TickGranularity for the configuration of the 5GS.', '', 'The configuration information of 5GS Bridge as defined in IEEE\xa0Std\xa0802.1Q\xa0[98], includes the following:', '', '-\tChassis ID of 5GS Bridge;', '', '-\tTraffic forwarding information as defined in clause\xa08.8.1 of IEEE\xa0Std\xa0802.1Q\xa0[98]:', '', '-\tDestination MAC address and VLAN ID of TSN stream;', '', '-\tPort number in the Port MAP as defined in clause\xa08.8.1 of IEEE\xa0Std\xa0802.1Q\xa0[98].', '', '-\tConfiguration information per stream according to clause\xa08.6.5.1 of IEEE\xa0Std\xa0802.1Q\xa0[98] including:', '', '-\tStream filters.', '', '-\tStream gates.', '', 'NOTE\xa02:\tIn order to support clause\xa08.6.5.2.1 of IEEE\xa0Std\xa0802.1Q\xa0[98], it is required to support the Stream Identification function as specified by IEEE\xa0Std\xa0802.1CB\xa0[83].', '', "The SMF report the MAC address of the DS-TT port of the related PDU Session to TSN AF via PCF. The association between the DS-TT MAC address, 5GS Bridge ID and port number on DS-TT is maintained at TSN AF and further used to assist to bind the TSN traffic with the UE's PDU session.", '', 'Two models are supported to configure 5GS QoS for TSN traffic:', '', '-\tBased on the assumption that PSFP information is always provided by CNC: In this case the QoS Flows are setup based on the PSFP information provided by CNC;', '', 'NOTE\xa03:\tPSFP information may be provided by CNC if TSN AF has declared PSFP support to CNC. TSN AF indicates the support for PSFP to CNC only if each DS-TT and NW-TT of the 5GS bridge has indicated support of PSFP.', '', '-\tWithout requiring PSFP information provided by the CNC.: In this case, pre-configured QoS Flows are used and configured e.g. during PDU session establishment as described in clause\xa05.28.4. Additional QoS Flows are setup as necessary based on the PSFP, if available, as described in this clause.', '', 'When PSFP information is available, TSN AF identifies the ingress and egress port for the TSN stream as described in Annex I and determines the DS-TT port MAC address(es) identifying the corresponding PDU session(s) carrying the TSN stream. Flow direction of a TSN stream is determined as follows: if the ingress port is a DS-TT port, then the Flow direction is UL; otherwise if the ingress port(s) is (are) NW-TT port, the Flow direction is DL. Flow direction is part of the TSCAI as defined in clause\xa05.27.2.', '', 'The TSN AF uses the stream filter instances of PSFP information to derive the service data flow for TSN streams. The TSN AF uses the Priority values in the stream filter instances in PSFP information (if available) as defined in clause\xa08.6.5.2.1 of IEEE\xa0Std\xa0802.1Q\xa0[98], the 5GS bridge delay information (see clause\xa05.27.5) and may additionally use scheduled traffic information as defined in clause\xa08.6.8.4 of IEEE\xa0Std\xa0802.1Q\xa0[98], to derive the TSN QoS information (i.e. priority and delay) for a given TSN stream or flow of aggregated TSN streams as specified in clause\xa05.28.4.', '', 'The TSN AF identifies the egress port(s) for the TSN stream using local configuration or static filtering entry that matches the TSN stream. If the TSN AF determines that the TSN stream is for UE-UE communication (i.e. ingress and egress ports are in DS-TTs), the TSN AF divides the stream into one uplink stream and one or more downlink streams and provides the streams on AF Session basis to the PCF(s). The SMF applies local switching as specified in clause\xa05.8.2.13 or clause\xa05.8.2.5.3 in order to enable UPF locally forward uplink stream from one PDU session as downlink stream in another PDU session.', '', 'When CNC configures the PSFP information to the TSN AF, TSN AF determines the TSC Assistance Container as described in clause\xa05.27.2. The TSN AF associates the TSN QoS information and TSC Assistance Container (if available) with the corresponding service data flow description and provides to the PCF and the SMF as defined in clause\xa06.1.3.23 of TS\xa023.503\xa0[45].', '', 'NOTE\xa04:\tWhen the TSN stream priority information from PSFP is not available (priority value in stream filters is set to wild card), in certain configurations it can be possible to use the scheduled traffic information as defined in clause\xa08.6.8.4 of IEEE\xa0Std\xa0802.1Q\xa0[98] to derive the Priority of the TSN stream. For example, when there is a single downlink stream for a given DS-TT port, it can be possible to determine the affected DS-TT port in the downlink and the associated TSN stream priority based on the scheduled traffic information of the affected egress port, and to derive an estimated MDBV based on the gate open interval and the assumed ingress port bitrate.', '', 'If TSN AF provides PSFP and/or scheduled traffic information to DS-TT and NW-TT then DS-TT and NW-TT execute on this information relative to the time base of the TSN GM clock (identified by the TSN time domain number received in PMIC).', '', 'NOTE\xa05:\tConfiguration of TSN time domain number via PMIC is optional for NW-TT. NW-TT can instead be pre-configured with the single time domain that is used by the CNC for bridge configuration and reporting.', ''] | 0.6004
<h3>5.28.4 QoS mapping tables for TSN</h3> | 23501-i22.docx | LR4_calculation | ['', 'The mapping tables between the traffic class and 5GS QoS Profile is provisioned and further used to find suitable 5GS QoS profile to transfer TSN traffic over the PDU Session. QoS mapping procedures are performed in two phases: (1) QoS capability report phase as described in clause\xa05.28.1, and (2) QoS configuration phase as in clause\xa05.28.2', '', '(1)\tThe TSN AF shall be pre-configured (e.g. via OAM) with a mapping table. The mapping table contains TSN traffic classes, pre-configured bridge delays (i.e. the preconfigured delay between UE and UPF/NW-TT) and priority levels. Once the PDU session has been setup and after retrieving the information related to UE-DS-TT residence time, the TSN AF deduces the port pair(s) in the 5GS bridge and determines the bridge delay per port pair per traffic class based on the pre-configured bridge delay and the UE-DS-TT residence time as described in clause\xa05.27.5. The TSN AF updates bridge delays per port pair and traffic class and reports the bridge delays and other relevant TSN information such as the Traffic Class Table (clause\xa012.6.3 in IEEE\xa0Std\xa0802.1Q\xa0[98]) for every port, according to the IEEE\xa0Std\xa0802.1Q\xa0[98] to the CNC.', '', '(2)\tCNC may distribute PSFP information and transmission gate scheduling parameters to 5GS Bridge via TSN AF, which can be mapped to TSN QoS requirements by the TSN AF.', '', 'The PCF mapping table provides a mapping from TSN QoS information (see clauses 6.2.1.2 and 6.1.3.23 of TS\xa023.503\xa0[45]) to 5GS QoS profile. Based on trigger from TSN AF, the PCF may trigger PDU session modification procedure to establish a new 5G QoS Flow or use the pre-configured 5QI for 5G QoS Flow for the requested traffic class according to the selected QoS policies and the TSN AF traffic requirements.', '', 'Figure 5.28.4-1 illustrates the functional distribution of the mapping tables.', '', '----media/image76.emf----', '', 'Figure 5.28.4-1: QoS Mapping Function distribution between PCF and TSN AF', '', 'The minimum set of TSN QoS-related parameters that are relevant for mapping the TSN QoS requirements are used by the TSN AF: traffic classes and their priorities per port, TSC Burst Size of TSN streams, 5GS bridge delays per port pair and traffic class (independentDelayMax, independentDelayMin, dependentDelayMax, dependentDelayMin), propagation delay per port (txPropagationDelay) and UE-DS-TT residence time.', '', 'Once the CNC retrieves the necessary information, it proceeds to calculate scheduling and paths. The configuration information is then set in the bridge as described in clauses 5.28.2 and 5.28.3. The most relevant information received is the PSFP information and the schedule of transmission gates for every traffic class and port of the bridge. At this point, it is possible to retrieve the TSN QoS requirements by identifying the traffic class of the TSN stream. The traffic class to TSN QoS and delay requirement (excluding the UE-DS-TT residence time) mapping can be performed using the QoS mapping table in the TSN AF as specified in TS\xa023.503\xa0[45]. Subsequently in the PCF, the 5G QoS Flow can be configured by selecting a 5QI as specified in TS\xa023.503\xa0[45]. This feedback approach uses the reported information to the CNC and the feedback of the configuration information coming from the CNC to perform the mapping and configuration in the 5GS.', '', 'If the Maximum Burst Size of the aggregated TSC streams in the traffic class is provided by CNC via TSN AF to PCF, PCF can derive the required MDBV taking the Maximum Burst Size as input. If the default MDBV associated with a standardized 5QI or a pre-configured 5QI in the QoS mapping table cannot satisfy the aggregated TSC Burst Size, the PCF provides the derived MDBV in the PCC rule and then the SMF performs QoS Flow binding as specified in clause\xa06.1.3.2.4 of TS\xa023.503\xa0[45].', '', 'Maximum Flow Bit Rate is calculated over StreamGateAdminCycleTime as described in Annex I and provided by the TSN AF to the PCF. The PCF sets the GBR and MBR values to the Maximum Flow Bitrate value.', '', 'The Maximum Flow Bit Rate is adjusted according to Averaging Window associated with a pre-configured 5QI in the QoS mapping table or another selected 5QI (as specified in TS\xa023.503\xa0[45]) to obtain GBR of the 5GS QoS profile. GBR is then used by SMF to calculate the GFBR per QoS Flow. QoS mapping table in the PCF between TSN parameters and 5GS parameters should match the delay, aggregated TSC burst size and priority, while preserving the priorities in the 5GS. An operator enabling TSN services via 5GS can choose up to eight traffic classes to be mapped to 5GS QoS profiles.', '', 'Once the 5QIs to be used for TSN streams are identified by the PCF as specified in TS\xa023.503\xa0[45], then it is possible to enumerate as many bridge port traffic classes as the number of selected 5QIs.', '', 'When PSFP information is not available to the TSN AF for a given TSN stream (e.g. because of lack of PSFP support in the DS-TTs or the NW-TTs, or exceeding the number of supported table entries for PSFP functions, or because CNC does not provide PSFP information), the 5GS can support the TSN streams using pre-configured mapping from stream priority (i.e. PCP as defined in IEEE\xa0Std\xa0802.1Q\xa0[98]) to QoS Flows.', ''] | 0.59409
<h3>5.28a.1 General</h3> | 23501-i22.docx | LR4_calculation | ['', 'When the 5GS supports interworking with IEEE TSN deployed in the transport network, the CUC that is collocated with SMF interworks with the CNC in the transport network (TN CNC) as specified in clause\xa046.2 of IEEE\xa0Std\xa0802.1Q\xa0[98]. The SMF/CUC provides the stream requirements on QoS Flow basis (i.e. translated Talker group and Listener group information) via the User/Network-Interface (UNI) to the TN CNC. The TN CNC uses the stream requirements as input to configure respective path(s) and schedules in TN. Based on the results, the TN CNC provides a Status group that contains the end station communication-configuration back to the SMF/CUC.', '', 'When interworking with TSN deployed in the transport network is applied, the dynamic value for the CN PDB of a Delay-critical GBR 5QI shall be configured in the SMF as described in clause\xa05.7.3.4. When the SMF setups a new QoS Flow, the SMF signals the dynamic value for the CN PDB and TSCAI for the QoS Flow to NG-RAN on QoS Flow basis. Upon receiving the TSCAI for a QoS Flow from the SMF, if the TSCAI includes a BAT in UL direction, the RAN may determine a dynamic value of 5G-AN PDB in UL direction for the QoS Flow. The NG-RAN provides the dynamic value of 5G-AN PDB to the SMF in a response to the QoS Flow request. The dynamic value of 5G-AN PDB is used to generate EarliestTransmitOffset as described in Annex M.', '', 'The details of providing End Station related information to generate the stream requirements for the QoS Flow by the SMF/CUC are described in Annex M.', '', 'If the NG-RAN and UPF support the TSN Talker and Listener functionality (i.e. implement the AN-TL and CN-TL, respectively), the SMF/CUC can communicate with the AN-TL and CN-TL via TL-Container. The TL-Container conveys the data sets defined in IEEE P802.1Qdj [146] between the SMF/CUC and AN-TL and CN-TL.', '', 'The AN-TL and CN-TL enable the following functions:', '', 'a)\thold and buffer functionality in a case when the TSCAI contains a BAT in UL and/or DL direction.', '', 'b)\tsupport of stream transformation functionality with respective information exchange with SMF/CUC.', '', 'c)\tfor SMF/CUC to retrieve the InterfaceCapabilities and/or EndStationInterfaces from the AN-TL or CN-TL.', '', 'd)\ttopology information exchange functionality via LLDP in the TN as described in clause\xa05.28a.3.', '', 'NOTE\xa01:\tHow to realize AN-TL in the base station and CN-TL in UPF is up to implementation.', '', 'NOTE\xa02:\tIn this Release of the specification, it is assumed that connected mode mobility is not used in deployments with a TSN enabled TN.', ''] | 0.59589
<h3>5.3.1 Description</h3> | 23700-27-i00.docx | LR4_calculation | ['', 'How to support local data switch for UEs in a communication when they are served by UPF on-board, e.g. to reduce end to end delay comparing with existing 5G LAN local switch at PSA on the ground?', ''] | 0.63935
<h3>5.3.1 Description</h3> | 23700-60-i00.docx | LR4_calculation | ['', 'The interaction between application and 5GS is needed to reduce latency, reduce congestion and ensure desired experience for users.', '', 'The XR application server could adjust media codec/traffic rate to adapt to network conditions and ensure desired experience for the user.', '', "The QoS flow for XR/media services could be 'GBR' and/or 'Non-GBR'.", '', 'This Key Issue will study mechanisms that enable codec/rate adaptation to meet requirements for services.', '', '-\tStudy the use cases and whether enhancements to the exposure framework are needed for such use cases;', '', '-\tWhat 5GS information needs to be exposed to enable application codec/rate adaptation;', '', '-\tHow to expose 5GS information for application codec/rate adaptation.', '', 'NOTE\xa01:\tParameters for exposure may be coordinated with RAN and SA\xa0WG4.', '', 'NOTE\xa02:\tPotential overlap with enhancements done in FS_EDGE_Ph2/FS_UPEAS should be considered.', ''] | 0.61491
<h3>5.3.1 Description</h3> | 23700-74-i00.docx | LR4_calculation | ['', 'The objective of this Key Issue is to study the potential enhancement needs for the NEF exposure framework to enable capability exposure for provisioning of traffic characteristics and monitoring of performance characteristics applicable to each UE of a given group. NEF framework shall allow the external applications to subscribe to events of UEs forming the group.', '', 'For monitoring of performance characteristics applicable to each UE of a given group the exposure framework shall support on-demand, periodic and event-triggered monitoring for each UE that is part of a group of UEs. For event-triggered monitoring, there shall be possible to define the triggering event(s) or parameter threshold(s) valid for all monitored UEs (that are part of a group).', '', 'The key issue will study:', '', '-\tWhat enhancements are needed for the defined Network Exposure procedures and NEF Services;', '', '-\tHow to use the NEF exposure framework to configure traffic characteristics applicable to each UE of a given group;', '', '-\tHow to use the NEF exposure framework to monitor performance characteristics applicable to each UE of a given group;', '', '-\tWhich traffic characteristics (e.g. transfer interval, data volume per cycle time, average and peak date rates, silence time interval, and PDU Session Type) are relevant for 5GS;', '', '-\tWhich performance characteristics (e.g. communication service availability, communication service reliability, end-to-end latency, service bit rate and packet error rate) are relevant to be monitored.', '', 'NOTE\xa01:\tSee 5G-ACIA White Paper (Exposure of 5G Capabilities for Connected Industries and Automation Applications, February 2021), clause\xa05 and Annex\xa0C of TS\xa022.104\xa0[5] for more examples of traffic characteristics and performance characteristics.', '', 'NOTE\xa02:\tThis key issue focuses on exposure enhancements. No new enforcement mechanisms will be specified as part of this key issue.', ''] | 0.6121
<h3>5.3.5 S1 release procedure</h3> | 23401-i20.docx | LR4_calculation | ['', 'This procedure is used to release the logical S1-AP signalling connection (over S1-MME) and all S1 bearers (in S1-U) for a UE. This Procedure releases the S11-U bearer in Control Plane CIoT EPS Optimisation (except in the case of buffering in MME), instead of the S1-U bearer. The procedure will move the UE from ECM-CONNECTED to ECM-IDLE in both the UE and MME, and all UE related context information is deleted in the eNodeB. When the S1-AP signalling connection is lost, e.g. due to loss of the signalling transport or because of an eNodeB or MME failure, the S1 release procedure is performed locally by the eNodeB and by the MME. When the S1 release procedure is performed locally by the eNodeB or by the MME each node performs locally its actions as described in the procedure flow below without using or relying on any of the signalling shown directly between eNodeB and MME.', '', 'If Service Gap Control shall be applied for the UE (see clause\xa04.3.17.9) and the Service Gap timer is not already running, the Service Gap timer shall be started in MME and UE when entering ECM-IDLE, unless the connection was initiated after a paging of an MT event, or after a TAU procedure without any active flag set or signalling active flag set.', '', 'The initiation of S1 Release procedure is either:', '', '-\teNodeB-initiated with cause e.g. O&amp;M Intervention, Unspecified Failure, User Inactivity, Repeated RRC signalling Integrity Check Failure, Release due to UE generated signalling connection release, CS Fallback triggered, Inter-RAT Redirection, UE using satellite access moved out of PLMN serving area, etc. as defined in TS\xa036.413\xa0[36]; or', '', '-\tMME-initiated with cause e.g. authentication failure, detach, not allowed CSG cell (e.g. the CSG ID of the currently used CSG cell expires or is removed from the CSG subscription data), etc.', '', 'Both eNodeB-initiated and MME-initiated S1 release procedures are shown in Figure 5.3.5-1.', '', '----media/image53.emf----', '', 'Figure 5.3.5-1: S1 Release Procedure', '', "1a.\tIn certain cases the eNodeB may release the UE's signalling connection before or in parallel to requesting the MME to release the S1 context, e.g. the eNodeB initiates an RRC Connection Release for CS Fallback by redirection. If the reason for the release is that the eNodeB received Release Assistance Indicator in Access Stratum as defined in TS\xa036.321\xa0[87], the eNodeB should not immediately release the RRC connection, instead send S1 UE context Release Request with appropriate cause value e.g. user inactivity.", '', "1b.\tIf the eNodeB detects a need to release the UE's signalling connection and all radio bearers for the UE, the eNodeB sends an S1 UE Context Release Request (Cause) message to the MME. Cause indicates the reason for the release (e.g. O&amp;M intervention, unspecified failure, user inactivity, repeated integrity checking failure, or release due to UE generated signalling connection release).", '', '\tIf the PLMN has configured secondary RAT reporting and the eNodeB has Secondary RAT usage data to report, the Secondary RAT usage data is included in S1 UE Context Release Request.', '', 'NOTE\xa01:\tStep 1 is only performed when the eNodeB-initiated S1 release procedure is considered. Step 1 is not performed and the procedure starts with Step 2 when the MME-initiated S1 release procedure is considered.', '', '\tThe MME upon receiving S1 UE Context Release Request with Cause=user inactivity continues with the S1 release procedure unless the MME is aware of pending MT traffic or signalling and/or NAS Release Assistance Information that may have been received in NAS PDU when Control Plane CIoT EPS Optimisation is used, which indicates that downlink data is expected.', '', '\tThe MME upon receiving S1 UE Context Release Request with Cause indicating the release is requested due to a UE using satellite access moved out of PLMN serving area, may detach the UE as described in clause\xa05.3.8.3 before continuing with the S1 Release procedure.', '', '\tFor Control Plane CIoT EPS Optimisation with data buffering in the MME, step\xa02 and step\xa03 are skipped.', '', '2.\tThe MME sends a Release Access Bearers Request (Abnormal Release of Radio Link Indication, Secondary RAT usage data) message to the SGW that requests the release of all S1-U bearers for the UE, or the S11-U in Control Plane CIoT EPS Optimisation if buffering is in the S-GW. This message is triggered either by an S1 Release Request message from the eNodeB, or by another MME event. The Abnormal Release of Radio Link Indication is included if the S1 release procedure is due to an abnormal release of the radio link. If secondary RAT usage data was received in Step 1b, the MME includes Secondary RAT usage data in this message.', '', '3.\tIf the S-GW has received a Release Access Bearers Request, the SGW releases all eNodeB related information (address and TEIDs), or the MME TEIDs related information in Control Plane CIoT EPS Optimisation (address and TEIDs), for the UE and responds with a Release Access Bearers Response message to the MME. Other elements of the UE\'s SGW context are not affected. The SGW retains the S1-U configuration that the SGW allocated for the UE\'s bearers. The SGW starts buffering downlink packets received for the UE and initiating the "Network Triggered Service Request" procedure, described in clause 5.3.4.3, if downlink packets arrive for the UE. In Control Plane CIoT EPS Optimisation Downlink data triggers Mobile Terminated Data transport in NAS signalling defined in clause\xa05.3.4B.3.', '', 'NOTE\xa02:\tBased on operator policy any received Indication of "Abnormal Release of Radio Link" may be used by Serving GW in subsequent decisions to trigger PDN charging pause if the feature has been enabled on that PDN.', '', '4.\tThe MME releases S1 by sending the S1 UE Context Release Command (Cause) message to the eNodeB.', '', "5.\tIf the RRC connection is not already released, the eNodeB sends a RRC Connection Release message to the UE in Acknowledged Mode. Once the message is acknowledged by the UE, the eNodeB deletes the UE's context.", '', '6.\tThe eNodeB confirms the S1 Release by returning an S1 UE Context Release Complete (ECGI, TAI, Secondary RAT usage data) message to the MME. With this, the signalling connection between the MME and the eNodeB for that UE is released. This step shall be performed promptly after step\xa04, e.g. it shall not be delayed in situations where the UE does not acknowledge the RRC Connection Release.', '', '\tIf Dual Connectivity was activated by that eNodeB at the time of the release or earlier by that eNodeB, the eNodeB shall include the last known PSCell ID and the time elapsed since the Dual Connectivity was released.', '', '\tIf the eNodeB supports WUS, the eNodeB should include the Information On Recommended Cells And eNodeBs For Paging in the S1 UE Context Release Complete message; otherwise, the eNodeB may include the <i>Information On Recommended Cells And </i>eNodeBs<i> For Paging</i> in the S1 UE Context Release Complete message. If available, the MME shall store this information to be used when paging the UE.', '', '\tThe eNodeB includes Information for Enhanced Coverage, if available, in the S1 UE Context Release Complete message.', '', '\tIf the PLMN has configured secondary RAT usage data reporting, the eNodeB has not included Secondary RAT usage data at step\xa01b, and the eNodeB has Secondary RAT usage data to report, the Secondary RAT usage data is included in this message. If Secondary RAT usage data was included at step\xa01b then MME ignores Secondary RAT usage data at step\xa06.', '', '\tThe MME deletes any eNodeB related information ("eNodeB Address in Use for S1-MME", "MME UE S1 AP ID" and "eNodeB UE S1AP ID") from the UE\'s MME context, but, retains the rest of the UE\'s MME context including the SGW\'s S1-U configuration information (address and TEIDs). All non-GBR EPS bearers established for the UE are preserved in the MME and in the Serving GW.', '', '\tIf the cause of S1 release is because of User I inactivity, Inter-RAT Redirection, the MME shall preserve the GBR bearers. If the cause of S1 release is because of CS Fallback triggered, further details about bearer handling are described in TS\xa023.272\xa0[58]. Otherwise, e.g. Radio Connection With UE Lost, S1 signalling connection lost, eNodeB failure the MME shall trigger the MME Initiated Dedicated Bearer Deactivation procedure (clause\xa05.4.4.2) for the GBR bearer(s) of the UE after the S1 Release procedure is completed.', '', 'NOTE\xa03:\tEPC does not support the GPRS preservation feature with setting the MBR for GBR bearers to zero.', '', 'NOTE\xa04:\tThe MME can defer the deactivation of GBR bearers for a short period (in the order of seconds) upon receipt of an S1AP UE Context Release Request due to radio reasons, so as to allow the UE to re-establish the corresponding radio and S1-U bearers and thus avoid deactivation of the GBR bearers.', '', '\tIf LIPA is active for a PDN connection, the HeNB informs the collocated L-GW by internal signalling to releases the direct user plane path to the HeNB. After the direct user plane path is released, if downlink packets arrive for the UE, the L-GW forwards the first packet on the S5 tunnel to the SGW to initiate the "Network Triggered Service Request" procedure, as described in clause\xa05.3.4.3.', '', '7.\tIf the eNodeB provided and MME accepted Secondary RAT usage data in step\xa06 (i.e. MME initiated S1 release), the MME initiates the Secondary RAT usage data reporting procedure in clause\xa05.7A.3 as illustrated in figure 5.7A.3-2 (steps 7a - 7d). If PGW secondary RAT usage reporting is active, steps 7b and 7c are performed, otherwise only steps 7a and 7d are performed.', '', '\tIf the eNodeB provided Secondary RAT usage data in step\xa01b (i.e. eNodeB initiated S1 release) and PGW secondary RAT usage data reporting is active, the MME initiates the Secondary RAT usage data reporting procedure in clause\xa05.7A.3 as illustrated in figure 5.7A.3-2.', ''] | 0.60661
<h3>5.3.5A Connection Resume procedure</h3> | 23401-i20.docx | LR4_calculation | ['', 'This procedure is used by the UE to resume the ECM-connection if the UE and the network support User Plane CIoT EPS Optimisation and the UE has stored the necessary information to conduct the Connection Resume procedure (see TS\xa036.300\xa0[5]) otherwise the Service Request procedures are used, see clause\xa05.3.4.', '', '----media/image54.emf----', '', 'Figure 5.3.5A-1: UE initiated Connection Resume procedure', '', '1.\tThe UE triggers the Random Access procedure to the eNodeB, see TS\xa036.300\xa0[5].', '', "2.\tThe UE triggers the RRC Connection Resume procedure including information needed by the eNodeB to access the UE's stored AS context, see TS\xa036.300\xa0[5]. The E-UTRAN performs security checks. EPS bearer state synchronization is performed between the UE and the network, i.e. the UE shall locally remove any EPS bearer for which no radio bearer is setup and which is not a Control Plane CIoT EPS bearer. If the radio bearer for a default EPS bearer is not established, the UE shall locally deactivate all EPS bearers associated to that default EPS bearer.", '', "3.\tThe eNodeB notifies the MME that the UE's RRC connection is resumed in the S1-AP UE Context Resume Request message which includes an RRC resume cause. If the eNodeB is not able to admit all suspended bearers, the eNodeB shall indicate this in the list of rejected EPS bearers, see TS\xa036.413\xa0[36].", '', '\tWhen the UE attempts to establish a signalling connection and the following conditions are met:', '', '\tthe eNodeB serves more than one country (e.g. it supports E-UTRA satellite access); and', '', '-\tthe eNodeB knows in what country the UE is located; and', '', '-\tthe eNodeB is connected to MMEs serving different PLMNs of different countries; and', '', '-\tthe UE provides an S-TMSI or GUMMEI, which indicates an MME serving a different country to where the UE is currently located; and', '', '-\tthe eNodeB is configured to enforce selection of the MME based on the country the UE is currently located;', '', "\tthen the eNodeB shall select an MME serving a PLMN corresponding to the UE's current location and send the S1-AP UE Context Resume Request message to that MME (this is intended to cause the resume procedure to fail).", '', "\tIf there is a Service Gap timer running in the MME for the UE and the MME is not waiting for a MT paging response from the UE and the RRC Connection Establishment Cause for the Connection Resume Request is not 'mo-Signalling', the MME rejects the resume request by sending a S1-AP UE Context Resume Reject message to eNodeB.", '', 'NOTE:\tIf the UE then sends a subsequent Service Request while the Service Gap timer is running, the MME will send a Service Reject NAS message to the UE with a Mobility Management back-off timer corresponding to the remaining time of the current Service Gap timer (see procedure in clause\xa05.3.4).', '', '\tThe MME enters the ECM-CONNECTED state. The MME identifies that the UE returns at the eNodeB for which MME has stored data related to the S1AP association, UE Context and bearer context including the DL TEID(s), necessary to resume the connection, see Connection Suspend procedure in clause\xa05.3.4A.', '', '\tIf a default EPS bearer is not accepted by the eNodeB, all the EPS bearers associated to that default bearer shall be treated as non-accepted bearers. The MME releases the non-accepted and non-established bearers by triggering the bearer release procedure as specified in clause\xa05.4.4.2.', '', "\tTo assist Location Services, the eNodeB indicates the UE's Coverage Level to the MME.", '', '3a.\tIf the S1-U connection is resumed and the UE is accessing via the NB-IoT RAT with the RRC resume cause set to "MO exception data", the MME should notify the Serving Gateway of each use of this establishment cause by the MO Exception Data Counter. The MME maintains the MO Exception Data Counter and sends it to the Serving GW as indicated in TS\xa029.274\xa0[43].', '', '3b.\tThe Serving Gateway should notify the PDN GW if the RRC establishment cause "MO Exception Data" has been used by the MO Exception Data Counter (see TS\xa029.274\xa0[43]). The Serving GW indicates each use of this RRC establishment cause by the related counter on its CDR.', '', '3c.\tThe PDN GW indicates each use of the RRC establishment cause "MO Exception Data" by the related counter on its CDR.', '', '4.\tMME acknowledges the connection resumption in S1-AP UE Context Resume Response message. If the MME is not able to admit all suspended E-RABs the MME shall indicate this in the E-RABs Failed To Resume List IE.', '', '5.\tIf the MME included in step\xa04 a list of E-RABs failed to resume, the eNodeB reconfigures the radio bearers.', '', '6.\tThe uplink data from the UE can now be forwarded by eNodeB to the Serving GW. The eNodeB sends the uplink data to the Serving GW address and TEID stored during the Connection Suspend procedure, see clause\xa05.3.4A. The Serving GW forwards the uplink data to the PDN GW.', '', '7.\tThe MME sends a Modify Bearer Request message (eNodeB address, S1 TEID(s) (DL) for the accepted EPS bearers, Delay Downlink Packet Notification Request, RAT Type) per PDN connection to the Serving GW. If the Serving GW supports Modify Access Bearers Request procedure and if there is no need for the Serving GW to send the signalling to the PDN GW, the MME may send Modify Access Bearers Request (eNodeB address(es) and TEIDs for downlink user plane for the accepted EPS bearers, Delay Downlink Packet Notification Request) per UE to the Serving GW to optimise the signalling. The Serving GW is now able to transmit downlink data towards the UE.', '', '\tThe MME and the Serving GW clears the DL Data Buffer Expiration Time in their UE contexts if it was set, to remember that any DL data buffered for a UE using power saving functions has been delivered and to avoid any unnecessary user plane setup in conjunction with a later TAU.', '', '8.\tThe Serving GW shall return a Modify Bearer Response (Serving GW address and TEID for uplink traffic) to the MME as a response to a Modify Bearer Request message, or a Modify Access Bearers Response (Serving GW address and TEID for uplink traffic) as a response to a Modify Access Bearers Request message. If the Serving GW cannot serve the MME Request in the Modify Access Bearers Request message without S5/S8 signalling other than to unpause charging in the PDN GW or without corresponding Gxc signalling when PMIP is used over the S5/S8 interface, it shall respond to the MME with indicating that the modifications are not limited to S1-U bearers, and the MME shall repeat its request using a Modify Bearer Request message per PDN connection.', '', '\tIf SIPTO at the Local Network is active for a PDN connection with stand-alone GW deployment and the Local Home Network ID for stand-alone accessed by the UE differs from the Local Home Network ID where the UE initiated the SIPTO@LN PDN Connection, the MME shall request disconnection of the SIPTO at the local network PDN connection(s) with the "reactivation requested" cause value according to clause\xa05.10.3. If the UE has no other PDN connection, the MME initiated "explicit detach with reattach required" procedure according to clause\xa05.3.8.3.', '', '\tIf SIPTO at the Local Network is active for a PDN connection with collocated LGW deployement and the L-GW CN address of the cell accessed by the UE differs from the L-GW CN address of the cell where the UE initiated the SIPTO at the Local Network PDN Connection, the MME shall request disconnection of the SIPTO at the local network PDN connection(s) with the "reactivation requested" cause value according to clause\xa05.10.3. If the UE has no other PDN connection, the MME initiated "explicit detach with reattach required" procedure according to clause\xa05.3.8.3.', ''] | 0.60012
<h3>5.31.16 Service Gap Control</h3> | 23501-i22.docx | LR2_payload | ['', 'Service Gap Control is an optional feature intended for CIoT UEs to control the frequency at which these UEs can access the network. That is, to ensure a minimum time gap between consecutive Mobile Originated data communications initiated by the UE. This helps reducing peak load situations when there are a large number of these UEs in an operator network. Service Gap Control is intended to be used for "small data allowance plans" for MTC/CIoT UEs where the applications are tolerant to service latency.', '', 'NOTE\xa01:\tTime critical applications, such as regulatory prioritized services like Emergency services can suffer from the latency caused by the Service Gap Control feature. Therefore Service Gap Control feature is not recommended for subscriptions with such applications and services.', '', 'Service Gap Time is a subscription parameter used to set the Service Gap timer and is enforced in the UE and in the AMF on a per UE level (i.e. the same Service Gap Timer applies for all PDU Sessions that the UE has). The UE indicates its capability of support for Service Gap Control in the Registration Request message to the AMF. The AMF passes the Service Gap Time to the UE in the Registration Accept message for a UE that has indicated its support of the Service Gap Control. The Service Gap Control shall be applied in a UE when a Service Gap Time is stored in the UE context and applied in the AMF when the Service Gap Time is stored in the UE Context in the AMF.', '', 'Service Gap Control requires the UE to stay in CM-IDLE mode for at least the whole duration of the Service Gap timer before triggering Mobile Originated user data transmission, except for procedures that are exempted (see TS\xa024.501\xa0[47]). The Service Gap timer shall be started each time a UE moves from CM-CONNECTED to CM-IDLE, unless the connection request was initiated by the paging of a Mobile Terminated event, or after a Mobility or Periodic Registration procedure without Follow-on Request indication and without Uplink data status, which shall not trigger a new or extended Service Gap interval. When a Service Gap timer expires, the UE is allowed to send a connection request again. If the UE does so, the Service Gap timer will be restarted at the next CM-CONNECTED to CM-IDLE transition.', '', 'The Service Gap control is applied in CM-IDLE state only and does not impact UE Mobile Originated user data transmission or Mobile Originated signalling in CM-CONNECTED state. The Service Gap timer is not stopped upon CM-IDLE state to CM-CONNECTED state transition. The UE shall not initiate connection requests for MO user plane data, MO control plane data, or MO SMS when a Service Gap timer is running. The UE shall not initiate PDU Session Establishment Requests when a Service Gap timer is running, unless it is for Emergency services which are allowed. CM-CONNECTED with RRC_INACTIVE is not used for UEs that have a Service Gap Time configured.', '', 'NOTE\xa02:\tAs a consequence of allowing Initial Registration Request procedure, the UE with a running Service Gap timer does not initiate further MO signalling, except for Mobility Registration procedure, until the UE receives MT signalling or after the UE has moved to CM-IDLE state and the Service Gap Timer is not running.', '', 'NOTE\xa03:\tImplementations need to make sure that latest and up-to-date data are always sent when a Service Gap timer expires.', '', 'The AMF may enforce the Service Gap timer by rejecting connection requests for MO user plane data, MO control plane data, or MO SMS when a Service Gap timer is running. The AMF may enforce the Service Gap timer by not allowing MO signalling after Initial Registration requests when a Service Gap timer is running except for Mobility Registration procedure, Periodic Registration procedure or access to the network for regulatory prioritized services like Emergency services, which are allowed. When rejecting the connection requests and the SM signalling after Initial Registration Requests while the Service Gap timer is running, the AMF may include a Mobility Management back-off timer corresponding to the time left of the current Service Gap timer. For UEs that do not support Service Gap Control (e.g. pre-release-16 UEs), Service Gap Control may be enforced using "General NAS level congestion control" as defined in clause\xa05.19.7.2.', '', 'NOTE\xa04:\tAfter MT signalling in CM-CONNECTED state the AMF does not further restrict MO signalling when a Service Gap timer is running as this case is considered equal to a connectivity request in response to paging.', '', 'When the AMF starts the Service Gap timer, the AMF should invoke the Service Gap timer with a value that is slightly shorter than the Service Gap Time value provided to the UE based on the subscription information received from the UDM.', '', 'NOTE\xa05:\tThis ensures that the AMF does not reject any UE requests just before the Service Gap timer expires e.g. because of slightly unsynchronized timers between UE and AMF.', '', 'A UE which transitions from a MICO mode or eDRX power saving state shall apply Service Gap Control when it wakes up if the Service Gap timer is still running.', '', 'Additional aspects of Service Gap Control:', '', '-\tService Gap Control applies in all PLMNs.', '', '-\tWhen the Service Gap timer is running and the UE receives paging, the UE shall respond as normal.', '', '-\tService Gap Control does not apply to exception reporting for NB-IoT.', '', '-\tAccess to the network for regulatory prioritized services like Emergency services are allowed when a Service Gap timer is running.', '', '-\tService Gap Control shall be effective also for UEs performing de-registration and re-registration unless access to the network for regulatory prioritized services like Emergency services is required.', '', '-\tIf the Service Gap timer is running, the Service Gap is applied at PLMN selection as follows:', '', 'a)\tRe-registration to the registered PLMN: The remaining Service Gap timer value survives.', '', 'b)\tRegistration to a different PLMN: The remaining Service Gap timer value survives.', '', 'c)\tUSIM swap: The Service Gap timer is no longer running and the Service Gap feature does not apply, unless re-instantiated by the serving PLMN.', '', '-\tMultiple uplink packets and downlink packets are allowed during one RRC connection for UE operating within its Rate Control limits.', '', 'The following procedures are impacted by Service Gap Control:', '', '-\tRegistration Procedure, see clause\xa04.2.2.2 of TS\xa023.502\xa0[3];', '', '-\tUE Triggered Service Request, see clause\xa04.2.3.2 of TS\xa023.502\xa0[3];', '', 'NOTE\xa06:\tSince UE triggered Service Request is prevented by Service Gap timer, this implicitly prevents the UE from initiating UPF anchored Mobile Originated Data Transport in Control Plane CIoT 5GS Optimisation (see clause\xa04.24.1 of TS\xa023.502\xa0[3]), NEF Anchored Mobile Originated Data Transport (see clause\xa04.25.4 of TS\xa023.502\xa0[3]) and MO SMS over NAS in CM-IDLE (see clause\xa04.13.3.3 of TS\xa023.502\xa0[3]).', ''] | 0.59314
<h3>5.31.8 High latency communication</h3> | 23501-i22.docx | LR4_calculation | ['', 'Functions for High latency communication may be used to handle mobile terminated (MT) communication with UEs being unreachable while using power saving functions as specified in clause\xa05.31.7 or due to discontinuous coverage as described in clause\xa05.4.13. "High latency" refers to the initial response time before normal exchange of packets is established. That is, the time it takes before a UE has woken up from its power saving state and responded to an initial downlink packet or signal.', '', 'When a NR RedCap UE requests to use the power saving functions as specified in clause\xa05.31.7, then the AMF may, based on local policy, reroute the Registration Request to another AMF that supports High latency communication as specified in clause\xa06.3.5.', '', 'High latency communication is supported by extended buffering of downlink data in the UPF, SMF or NEF when a UE is using power saving functions in CM-IDLE state or in RRC_INACTIVE state, or when the UE is using a satellite access with discontinuous coverage and the UE is not reachable. For UPF anchored PDU sessions the SMF configures during AN release or when NG-RAN indicates via the AMF the UE is in extended DRX for RRC_INACTIVE, the UPF with user data Forwarding Action Rule and user data Buffering Action Rule according to TS\xa029.244\xa0[65]. The rules include instructions whether UPF buffering applies or the user data shall be forwarded to the SMF for buffering in the SMF. For NEF anchored PDU sessions only extended buffering in the NEF is supported in this release of the specification. During the Network Triggered Service Request procedure or Mobile Terminated Data Transport procedures when using Control Plane CIoT 5GS Optimisation, the AMF provides an Estimated Maximum Wait Time to the SMF if the SMF indicates the support of extended buffering. The SMF determines the Extended Buffering Time based on the received Estimated Maximum Wait Time or local configuration. The handling is e.g. specified in the Network Triggered Service Request procedure, clauses\xa04.2.3.3, 4.2.6, 4.24.2 and 4.25.5 of TS\xa023.502\xa0[3].', '', 'High latency communication is also supported through notification procedures. The following procedures are available based on different monitoring events:', '', '-\tUE Reachability;', '', '-\tAvailability after DDN failure;', '', '-\tDownlink Data Delivery Status.', '', 'An AF may request a one-time "UE Reachability" notification when it wants to send data to a UE which is using a power saving function (see event subscription procedure in clause\xa04.15.3.2 of TS\xa023.502\xa0[3]). The SCS/AS/AF then waits with sending the data until it gets a notification that the UE is reachable (see notification procedures in TS\xa023.502\xa0[3]).', '', 'An AF may request repeated "Availability after DDN failure" notifications where each UE reachability notification is triggered by a preceding DDN failure, i.e. the AF sends a downlink packet to request a UE reachability notification when the UE becomes reachable. That downlink packet is discarded by the UPF or SMF or NEF (see notification procedures in TS\xa023.502\xa0[3]).', '', 'An AF may request repeated "Downlink Data Delivery Status" notifications when it wants indications that DL data has been buffered or when buffered DL data has been delivered to the UE.', '', 'If MICO mode or extended idle mode DRX is enabled, Idle Status Indication allows the AF to determine when the UE transitions into idle mode. When requesting to be informed of either "UE Reachability" or "Availability after DDN failure" notification, the AF may also request Idle Status Indication. If the UDM and the AMF support Idle Status Indication, then when the UE for which MICO mode or extended idle mode DRX is enabled transitions into idle mode, the AMF includes in the notification towards the NEF the time at which the UE transitioned into idle mode, the active time and the periodic registration update timer granted to the UE by the AMF, the eDRX cycle length and the Suggested number of downlink packets if a value was provided to the SMF.', '', 'An AF may provide parameters related to High latency communication for different methods to UDM, via NEF, as part of provisioning capability as specified in clause\xa05.20. The UDM can further deliver the parameters to other NFs (e.g. AMF or SMF) as specified in clause\xa04.15.6 of TS\xa023.502\xa0[3].', '', "If the AMF is aware that some signalling or data is pending in the network for an UE that is known as being unreachable for a long duration, e.g. for UE's having extended idle mode DRX, extended DRX for RRC_INACTIVE or MICO enabled, the AMF maintains the N2 connection for at least the Extended Connected Time and provides the Extended Connected Time value in a NG-AP message to the RAN. The Extended Connected Time value indicates the minimum time the RAN should keep the UE in RRC_CONNECTED state regardless of inactivity. At inter-RAN node handovers, if some signalling or data are still pending, the target AMF may send the Extended Connected Time value to the target RAN node.", ''] | 0.58674
<h3>5.32.2 Multi Access PDU Sessions</h3> | 23501-i22.docx | LR2_payload | ['', 'A Multi-Access PDU (MA PDU) Session is managed by using the session management functionality specified in clause\xa05.6, with the following additions and modifications:', '', '-\tWhen the UE wants to request a new MA PDU Session:', '', '-\tIf the UE is registered to the same PLMN over 3GPP and non-3GPP accesses, then the UE shall send a PDU Session Establishment Request over any of the two accesses. The UE also provides Request Type as "MA PDU Request" in the UL NAS Transport message. The AMF informs the SMF that the UE is registered over both accesses and this triggers the establishment of user-plane resources on both accesses and two N3/N9 tunnels between PSA and the RAN/AN.', '', '-\tIf the UE is registered to different PLMNs over 3GPP and non-3GPP accesses, then the UE shall send a PDU Session Establishment Request over one access. The UE also provides Request Type as "MA PDU Request" in the UL NAS Transport message. After this PDU Session is established with one N3/N9 tunnel between the PSA and (R)AN established, the UE shall send another PDU Session Establishment Request over the other access. The UE also provides the same PDU Session ID and Request Type as "MA PDU Request" in the UL NAS Transport message. Two N3/N9 tunnels and User-plane resources on both accesses are established.', '', '-\tIf the UE is registered over one access only, then the UE shall send a PDU Session Establishment Request over this access. The UE also provides Request Type as "MA PDU Request" in the UL NAS Transport message. One N3/N9 tunnel between the PSA and (R)AN and User-plane resources on this access only are established. After the UE is registered over the second access, the UE shall establish user-plane resources on the second access.', '', '-\tIn the PDU Session Establishment Request that is sent to request a new MA PDU Session, the UE shall provide also its ATSSS capabilities, which indicate the steering functionalities and the steering modes supported in the UE. These functionalities are defined in clause\xa05.32.6.', '', '-\tIf the UE indicates it is capable of supporting:', '', '-\tthe ATSSS-LL functionality with any steering mode (as specified in clause\xa05.32.6.1);', '', '\tand the network accepts to activate this functionality, then the network may provide to UE Measurement Assistance Information (see details in clause\xa05.32.5) and shall provide to UE one or more ATSSS rules.', '', 'NOTE\xa01:\tAs specified in Table 5.32.8-1 and in Table 5.8.5.8-1, the ATSSS-LL functionality cannot be used together with the Redundant steering mode. When the UE indicates it is capable of supporting the ATSSS-LL functionality with any steering mode, it is implied that the UE can support the ATSSS-LL functionality with any steering mode except the Redundant steering mode.', '', '-\tIf the UE indicates it is capable of supporting:', '', '-\tthe MPTCP functionality with any steering mode and the ATSSS-LL functionality with only the Active-Standby steering mode (as specified in clause\xa05.32.6.1); or', '', '-\tthe MPTCP functionality with any steering mode and the ATSSS-LL functionality with any steering mode (as specified in clause\xa05.32.6.1);', '', '\tand the network accepts to activate these functionalities, then the network provides MPTCP proxy information to UE, and allocates to UE (a) one IP address/prefix for the MA PDU session (as defined in clause\xa05.8.2.2) and (b) two additional IP addresses/prefixes, called "MPTCP link-specific multipath" addresses. Further details are provided in clause\xa05.32.6.2.1. In addition, the network may provide to UE Measurement Assistance Information and shall provide to UE one or more ATSSS rules. If the UE supports the ATSSS-LL functionality with only the Active-Standby steering mode, the network shall provide to UE an ATSSS rule for non-MPTCP traffic. The ATSSS rule for non-MPTCP traffic shall use the ATSSS-LL functionality and the Active-Standby Steering Mode to indicate how the non-MPTCP traffic shall be transferred across the 3GPP access and the non-3GPP access in the uplink direction.', '', '-\tIf the UE indicates it is capable of supporting', '', '-\tthe MPQUIC functionality with any steering mode and the ATSSS-LL functionality with only the Active-Standby steering mode (as specified in clause\xa05.32.6.1); or', '', '-\tthe MPQUIC functionality with any steering mode and the ATSSS-LL functionality with any steering mode (as specified in clause\xa05.32.6.1);', '', '\tand the network accepts to activate these functionalities, then the network provides MPQUIC proxy information to UE, and allocates to UE (a) one IP address/prefix for the MA PDU session (as defined in clause\xa05.8.2.2) and (b) two additional IP addresses/prefixes, called "MPQUIC link-specific multipath" addresses. Further details are provided in clause\xa05.32.6.2.2. In addition, the network may provide to UE Measurement Assistance Information and shall provide to UE one or more ATSSS rules. If the UE supports the ATSSS-LL functionality with only the Active-Standby steering mode, the network shall provide to UE an ATSSS rule for non-MPQUIC traffic. The ATSSS rule for non-MPQUIC traffic shall use the ATSSS-LL functionality and the Active-Standby Steering Mode to indicate how the non-MPQUIC traffic shall be transferred across the 3GPP access and the non-3GPP access in the uplink direction.', '', '-\tIf the UE indicates it is capable of supporting', '', '-\tthe MPTCP functionality with any steering mode, and the MPQUIC functionality with any steering mode, and the ATSSS-LL functionality with only the Active-Standby steering mode (as specified in clause\xa05.32.6.1); or', '', '-\tthe MPTCP functionality with any steering mode, and the MPQUIC functionality with any steering mode, and the ATSSS-LL functionality with any steering mode (as specified in clause\xa05.32.6.1);', '', '\tand the network accepts to activate these functionalities, then the network provides MPTCP proxy information and MPQUIC proxy information to UE and allocates to UE (a) one IP address/prefix for the MA PDU session (as defined in clause\xa05.8.2.2), (b) two additional IP addresses/prefixes, called "MPTCP link-specific multipath" addresses, and (c) two additional IP addresses/prefixes, called "MPQUIC link-specific multipath" addresses. Further details are provided in clause\xa05.32.6.2.1 and in clause\xa05.32.6.2.2. In addition, the network may provide to UE Measurement Assistance Information and shall provide to UE one or more ATSSS rules. If the UE supports the ATSSS-LL functionality with only the Active-Standby steering mode, the network shall provide to UE an ATSSS rule for non-MPTCP and non-MPQUIC traffic (i.e. the traffic for which neither the MPTCP nor the MPQUIC functionalities are applied). The ATSSS rule for non-MPTCP and non-MPQUIC traffic shall use the ATSSS-LL functionality and the Active-Standby Steering Mode to indicate how the non-MPTCP and non-MPQUIC traffic shall be transferred across the 3GPP access and the non-3GPP access in the uplink direction.', '', 'NOTE\xa02:\tThe "MPTCP link-specific multipath" addresses and the "MPQUIC link-specific multipath" addresses can be the same.', '', '-\tIf the UE requests an S-NSSAI, this S-NSSAI should be allowed on both accesses. Otherwise, the MA PDU Session shall not be established.', '', '-\tThe SMF determines the ATSSS capabilities supported for the MA PDU Session based on the ATSSS capabilities provided by the UE and per DNN configuration on SMF, as follows:', '', 'a)\tIf the UE includes in its ATSSS capabilities "MPTCP functionality with any steering mode and ATSSS-LL functionality with only Active-Standby steering mode" (as specified in clause\xa05.32.6.1), then:', '', 'i)\tIf the DNN configuration allows MPTCP and ATSSS-LL with any steering mode (i.e. any Steering Mode allowed for ATSSS-LL), including RTT measurement without using PMF protocol, the MA PDU Session is capable of (1) MPTCP and ATSSS-LL with any steering mode (i.e. any Steering Mode allowed for ATSSS-LL) in the downlink, and (2) MPTCP and ATSSS-LL with Active-Standby mode in the uplink.', '', 'NOTE\xa03:\tIn this case, it is assumed that ATSSS-LL with "Smallest Delay" steering mode is selected for the downlink only when the UPF can measure RTT without using the PMF protocol, e.g. by using other means not defined by 3GPP such as using the RTT measurements of MPTCP.', '', 'ii)\tIf the DNN configuration allows MPTCP and ATSSS-LL with any steering mode (i.e. any Steering Mode allowed for ATSSS-LL), but not RTT measurement without using PMF protocol, the MA PDU Session is capable of (1) MPTCP in the downlink (2) ATSSS-LL with any steering mode (i.e. any Steering Mode allowed for ATSSS-LL) in the downlink, and (3) MPTCP and ATSSS-LL with Active-Standby mode in the uplink.', '', 'iii)\tIf the DNN configuration allows MPTCP with any steering mode and ATSSS-LL with only Active-Standby steering mode, the MA PDU Session is capable of MPTCP and ATSSS-LL with Active-Standby mode in the uplink and in the downlink.', '', 'b)\tIf the UE includes in its ATSSS capabilities "MPQUIC functionality with any steering mode and ATSSS-LL functionality with only Active-Standby steering mode" (as specified in clause\xa05.32.6.1), then:', '', 'i)\tIf the DNN configuration allows MPQUIC and ATSSS-LL with any steering mode (i.e. any Steering Mode allowed for ATSSS-LL), including RTT measurement without using PMF protocol, the MA PDU Session is capable of (1) MPQUIC and ATSSS-LL with any steering mode (i.e. any Steering Mode allowed for ATSSS-LL) in the downlink, and (2) MPQUIC and ATSSS-LL with Active-Standby mode in the uplink.', '', 'NOTE\xa04:\tIn this case, it is assumed that ATSSS-LL with "Smallest Delay" steering mode is selected for the downlink only when the UPF can measure RTT without using the PMF protocol, e.g. by using other means not defined by 3GPP such as using the RTT measurements of MPQUIC.', '', 'ii)\tIf the DNN configuration allows MPQUIC and ATSSS-LL with any steering mode (i.e. any Steering Mode allowed for ATSSS-LL), but not RTT measurement without using PMF protocol, the MA PDU Session is capable of (1) MPQUIC in the downlink (2) ATSSS-LL with any steering mode (i.e. any Steering Mode allowed for ATSSS-LL) in the downlink, and (3) MPQUIC and ATSSS-LL with Active-Standby mode in the uplink.', '', 'iii)\tIf the DNN configuration allows MPQUIC with any steering mode and ATSSS-LL with only Active-Standby steering mode, the MA PDU Session is capable of MPQUIC and ATSSS-LL with Active-Standby mode in the uplink and in the downlink.', '', 'c)\tIf the UE includes in its ATSSS capabilities "MPQUIC functionality with any steering mode and ATSSS-LL functionality with any steering mode" (as specified in clause\xa05.32.6.1), and the DNN configuration allows MPQUIC and ATSSS-LL with any steering mode (i.e. any Steering Mode allowed for ATSSS-LL), the MA PDU Session is capable of MPQUIC and ATSSS-LL with any steering mode (i.e. any Steering Mode allowed for ATSSS-LL) in the uplink and in the downlink.', '', 'd)\tIf the UE includes in its ATSSS capabilities "ATSSS-LL functionality with any steering mode" (as specified in clause\xa05.32.6.1) and the DNN configuration allows ATSSS-LL with any steering mode allowed for ATSSS-LL, the MA PDU Session is capable of ATSSS-LL with any steering mode allowed for ATSSS-LL in the uplink and in the downlink.', '', 'e)\tIf the UE includes in its ATSSS capabilities "MPTCP functionality with any steering mode and ATSSS-LL functionality with any steering mode" (as specified in clause\xa05.32.6.1), and the DNN configuration allows MPTCP and ATSSS-LL with any steering mode (i.e. any Steering Mode allowed for ATSSS-LL), the MA PDU Session is capable of MPTCP and ATSSS-LL with any steering mode (i.e. any Steering Mode allowed for ATSSS-LL) in the uplink and in the downlink.', '', 'f)\tIf the UE includes in its ATSSS capabilities "MPTCP functionality with any steering mode, and the MPQUIC functionality with any steering mode, and the ATSSS-LL functionality with any steering mode" (as specified in clause\xa05.32.6.1), and the DNN configuration allows MPTCP and MPQUIC and ATSSS-LL with any steering mode (i.e. any Steering Mode allowed for ATSSS-LL), the MA PDU Session is capable of MPTCP and MPQUIC and ATSSS-LL with any steering mode (i.e. any Steering Mode allowed for ATSSS-LL) in the uplink and in the downlink.', '', 'g)\tIf the UE includes in its ATSSS capabilities "MPTCP functionality with any steering mode, and the MPQUIC functionality with any steering mode, and the ATSSS-LL functionality with only the Active-Standby steering mode" (as specified in clause\xa05.32.6.1), then:', '', 'i)\tIf the DNN configuration allows MPTCP and MPQUIC and ATSSS-LL with any steering mode (i.e. any Steering Mode allowed for ATSSS-LL), including RTT measurement without using PMF protocol, the MA PDU Session is capable of (1) MPTCP and MPQUIC and ATSSS-LL with any steering mode (i.e. any Steering Mode allowed for ATSSS-LL) in the downlink, and (2) MPTCP and MPQUIC and ATSSS-LL with Active-Standby mode in the uplink.', '', 'NOTE\xa05:\tIn this case, it is assumed that ATSSS-LL with "Smallest Delay" steering mode is selected for the downlink only when the UPF can measure RTT without using the PMF protocol, e.g. by using other means not defined by 3GPP such as using the RTT measurements of MPTCP or MPQUIC.', '', 'ii)\tIf the DNN configuration allows MPTCP and MPQUIC and ATSSS-LL with any steering mode (i.e. any Steering Mode allowed for ATSSS-LL), but not RTT measurement without using PMF protocol, the MA PDU Session is capable of (1) MPTCP and MPQUIC in the downlink (2) ATSSS-LL with any steering mode (i.e. any Steering Mode allowed for ATSSS-LL) in the downlink, and (3) MPTCP and MPQUIC and ATSSS-LL with Active-Standby mode in the uplink.', '', 'iii)\tIf the DNN configuration allows MPTCP and MPQUIC with any steering mode and ATSSS-LL with only Active-Standby steering mode, the MA PDU Session is capable of MPTCP and MPQUIC and ATSSS-LL with Active-Standby mode in the uplink and in the downlink.', '', '\tThe SMF provides the ATSSS capabilities of the MA PDU Session to the PCF during PDU Session Establishment.', '', '-\tThe PCC rules provided by PCF include MA PDU Session Control information (see TS\xa023.503\xa0[45]). They are used by SMF to derive ATSSS rules for the UE and N4 rules for the UPF. When dynamic PCC is not used for the MA PDU Session, the SMF shall provide ATSSS rules and N4 rules based on local configuration (e.g. based on DNN or S-NSSAI).', '', '-\tThe UE receives ATSSS rules from SMF, which indicate how the uplink traffic should be routed across 3GPP access and non-3GPP access. Similarly, the UPF receives N4 rules from SMF, which indicate how the downlink traffic should be routed across 3GPP access and non-3GPP access.', '', '-\tWhen the SMF receives a PDU Session Establishment Request and a "MA PDU Request" indication and determines that UP security protection (see clause\xa05.10.3) is required for the PDU Session, the SMF shall only confirm the establishment of the MA PDU session if the 3GPP access network can enforce the required UP security protection. The SMF needs not confirm whether the non-3GPP access can enforce the required UP security protection.', '', '-\tThe UE indicates during MA PDU Session Establishment to the AMF whether it supports non-3GPP access path switching, i.e. whether the UE can transfer the non-3GPP access path of the MA PDU Session from a source non-3GPP access (N3IWF/TNGF) to a target non-3GPP access (a different N3IWF/TNGF). If the UE has indicated support for non-3GPP access path switching and the AMF supports non-3GPP access path switching, the AMF selects an SMF that supports non-3GPP access path switching, if such an SMF is available. If the AMF supports to maintain two N2 connections for non-3GPP access during the Registration procedure and the selected SMF supports non-3GPP path switching, the AMF indicates whether the UE supports non-3GPP path switching to the SMF. The SMF indicates support for non-3GPP path switching to the UE in the PDU Session Establishment Accept message.', '', 'NOTE\xa06:\tIf the AMF selects an SMF not supporting non-3GPP access path switching, the non-3GPP access path switching can still be performed with the AMF triggering release of the old user plane resources before new user plane resources are established.', '', '-\tAfter the MA PDU Session establishment:', '', '-\tAt any given time, the MA PDU session may have user-plane resources on both 3GPP and non-3GPP accesses, or on one access only, or may have no user-plane resources on any access.', '', '-\tThe AMF, SMF, PCF and UPF maintain their MA PDU Session contexts, even when the UE deregisters from one access (but remains registered on the other access).', '', '-\tWhen the UE deregisters from one access (but remains registered on the other access), the AMF informs the SMF to release the resource of this access type in the UPF for the MA PDU Session. Subsequently, the SMF notifies the UPF that the access type has become unavailable and the N3/N9 tunnel for the access type are released.', '', '-\tIf the UE wants to add user-plane resources on one access of the MA PDU Session, e.g. based on access network performance measurement and/or ATSSS rules, then the UE shall send a PDU Session Establishment Request over this access containing PDU Session ID of the MA PDU Session. The UE also provides Request Type as "MA PDU Request" and the same PDU Session ID in the UL NAS Transport message. If there is no N3/N9 tunnel for this access, the N3/N9 tunnel for this access is established.', '', '-\tIf the UE wants to re-activate user-plane resources on one access of the MA PDU Session, e.g. based on access network performance measurement and/or ATSSS rules, then the UE shall initiate the UE Triggered Service Request procedure over this access.', '', '-\tIf the network wants to re-activate the user-plane resources over 3GPP access or non-3GPP access of the MA PDU Session, the network shall initiate the Network Triggered Service Request procedure, as specified in clause\xa04.22.7 of TS\xa023.502\xa0[3].', '', '-\tIf the UE wants to move the non-3GPP user-plane resources of the MA PDU Session from a source non-3GPP access (e.g. source N3IWF or TNGF) to a target non-3GPP access (e.g. target N3IWF or TNGF), the UE initiates a Mobility Registration Update via the target non-3GPP access as described in TS\xa023.502\xa0[3], clause\xa04.22.9.5. This procedure may also be used to move the non-3GPP user-plane resources of single access PDU Session(s).', '', 'NOTE\xa07:\tThe UE can request activation of single access PDU Session(s) over the target non-3GPP access while performing Mobility Registration Update procedure according to the existing procedure.', '', '-\tThe SMF may add, remove or update one or more individual ATSSS rules of the UE by sending new or updated ATSSS rules with the corresponding Rule IDs to the UE.', '', 'A MA PDU Session may be established either:', '', 'a)\twhen it is explicitly requested by an ATSSS-capable UE; or', '', 'b)\twhen an ATSSS-capable UE requests a single-access PDU Session but the network decides to establish a MA PDU Session instead. This is an optional scenario specified in clause\xa04.22.3 of TS\xa023.502\xa0[3], which may occur when the UE requests a single-access PDU Session but no policy (e.g. no URSP rule) and no local restrictions in the UE mandate a single access for the PDU Session.', '', 'A MA PDU Session may be established during a PDU Session modification procedure when the UE moves from EPS to 5GS, as specified in clause\xa04.22.6.3 of TS\xa023.502\xa0[3].', '', 'The AMF indicates as part of the Registration procedure whether ATSSS is supported or not. When ATSSS is not supported, the UE shall not', '', '-\trequest establishment of a MA PDU Session (as described in clause\xa04.22.2 of TS\xa023.502\xa0[3]); or', '', '-\trequest addition of User Plane resources for an existing MA PDU Session (as described in clause\xa04.22.7 of TS\xa023.502\xa0[3]); or', '', '-\trequest establishment of a PDU Session with "MA PDU Network-Upgrade Allowed" indication (as described in clause\xa04.22.3 of TS\xa023.502\xa0[3]); or', '', '-\trequest PDU Session Modification with Request Type of "MA PDU request" or with "MA PDU Network-Upgrade Allowed" indication after moving from EPC to 5GC (as described in clause\xa04.22.6.3 of TS\xa023.502\xa0[3]).', '', 'The AMF indicates as part of the Registration procedure whether it supports non-3GPP access path switching. When the AMF does not indicate support of non-3GPP access path switching, the UE shall not perform the Mobility Registration Update procedure for non-3GPP access path switching, i.e. to switch traffic from a source non-3GPP access to a target non-3GPP access. The SMF indicates as part of the PDU Session Establishment procedure whether it supports non-3GPP access path switching. If the SMF does not support non-3GPP access path switching, the UE does not include ("Non-3GPP path switching while using old AN resources") indication when the UE performs the Mobility Registration Update procedure for non-3GPP access path switching.', '', 'An ATSSS-capable UE may decide to request a MA PDU Session based on the provisioned URSP rules. In particular, the UE should request a MA PDU Session when the UE applies a URSP rule, which triggers the UE to establish a new PDU Session and the Access Type Preference component of the URSP rule indicates "Multi-Access" (see TS\xa023.503\xa0[45]).', ''] | 0.61091
<h3>5.32.8 ATSSS Rules</h3> | 23501-i22.docx | LR4_calculation | ['', 'As specified in clause\xa05.32.3, after the establishment of a MA PDU Session, the UE receives a prioritized list of ATSSS rules from the SMF. The structure of an ATSSS rule is specified in Table 5.32.8-1.', '', 'Table 5.32.8-1: Structure of ATSSS Rule', '', 'Information name', '', 'Description', '', 'Category', '', 'SMF permitted to modify in a PDU context', '', 'Scope', '', '<b>Rule identifier</b>', '', 'Unique identifier to identify the ATSSS Rule', '', 'Mandatory', '', 'No', '', 'PDU context', '', 'Rule Precedence', '', 'Determines the order in which the ATSSS rule is evaluated in the UE.', '', 'Mandatory', '', '(NOTE\xa01)', '', 'Yes', '', 'PDU context', '', '<b>Traffic Descriptor</b>', '', '<i>This part defines the Traffic descriptor components for the ATSSS rule.</i>', '', 'Mandatory', '', '(NOTE\xa02)', '', '', '', '', '', 'Application descriptors', '', 'One or more application identities that identify the application(s) generating the traffic (NOTE\xa03).', '', 'Optional', '', 'Yes', '', 'PDU context', '', 'IP descriptors', '', '(NOTE\xa04)', '', 'One or more 5-tuples that identify the destination of IP traffic.', '', 'Optional', '', 'Yes', '', 'PDU context', '', 'Non-IP descriptors', '', '(NOTE\xa04)', '', 'One or more descriptors that identify the destination of non-IP traffic, i.e. of Ethernet traffic.', '', 'Optional', '', 'Yes', '', 'PDU context', '', '<b>Access Selection Descriptor</b>', '', '<i>This part defines the Access Selection Descriptor components for the ATSSS rule.</i>', '', 'Mandatory', '', '', '', '', '', 'Steering Mode', '', 'Identifies the steering mode that should be applied for the matching traffic and associated parameters.', '', 'Mandatory', '', '(NOTE\xa08)', '', 'Yes', '', 'PDU context', '', 'Steering Mode Indicator', '', 'Indicates either autonomous load-balance operation or UE-assistance operation if steering mode is set to "Load Balancing".', '', 'Optional', '', '(NOTE\xa06)', '', 'Yes', '', 'PDU context', '', 'Threshold Values', '', '(NOTE\xa09)', '', 'A Maximum RTT and/or a Maximum Packet Loss Rate.', '', 'Optional', '', '(NOTE\xa06)', '', 'Yes', '', 'PDU context', '', 'Steering Functionality', '', 'Identifies whether the MPTCP functionality, the MPQUIC functionality, or the ATSSS-LL functionality should be applied for the matching traffic.', '', 'Optional', '', '(NOTE\xa05)', '', '(NOTE\xa08)', '', 'Yes', '', 'PDU context', '', 'Transport Mode', '', 'Identifies the transport mode (see clause\xa05.32.6.2.2.1) that should be used for the matching traffic, when the Steering Functionality is the MPQUIC functionality.', '', 'Optional', '', '(NOTE 7)', '', '', '', 'Yes', '', 'PDU context', '', 'NOTE\xa01:\tEach ATSSS rule has a different precedence value from the other ATSSS rules.', '', 'NOTE\xa02:\tAt least one of the Traffic Descriptor components is present.', '', 'NOTE\xa03:\tAn application identity consists of an OSId and an OSAppId.', '', 'NOTE\xa04:\tAn ATSSS rule cannot contain both IP descriptors and Non-IP descriptors.', '', 'NOTE\xa05:\tIf the UE supports only one Steering Functionality, this component is omitted.', '', 'NOTE\xa06:\tThe Steering Mode Indicator and the Threshold Values shall not be provided together.', '', 'NOTE\xa07:\tThe Transport Mode shall be included when the Steering Functionality is the MPQUIC functionality. In all other cases, the Transport Mode shall not be included.', '', 'NOTE\xa08:\tThe Steering functionality "ATSSS-LL functionality" shall not be provided together with Steering Mode "Redundant".', '', 'NOTE\xa09:\tIf the Steering Mode is "Redundant", either a Maximum RTT or a Maximum Packet Loss Rate may be provided, but not both.', '', '', '', 'The UE evaluates the ATSSS rules in priority order.', '', 'Each ATSSS rule contains a Traffic Descriptor (containing one or more components described in Table 5.32.8-1) that determines when the rule is applicable. An ATSSS rule is determined to be applicable when every component in the Traffic Descriptor matches the considered service data flow (SDF).', '', 'Depending on the type of the MA PDU Session, the Traffic Descriptor may contain the following components (the details of the Traffic Descriptor generation are described in clause\xa05.32.3):', '', '-\tFor IPv4, or IPv6, or IPv4v6 type: Application descriptors and/or IP descriptors.', '', '-\tFor Ethernet type: Application descriptors and/or Non-IP descriptors.', '', 'One ATSSS rule with a "match all" Traffic Descriptor may be provided, which matches all SDFs. When provided, it shall have the least Rule Precedence value, so it shall be the last one evaluated by the UE.', '', 'NOTE\xa01:\tThe format of the "match all" Traffic descriptor of an ATSSS rule is defined in stage-3.', '', 'Each ATSSS rule contains an Access Selection Descriptor that contains the following components:', '', '-\tA Steering Mode, which determines how the traffic of the matching SDF should be distributed across 3GPP and non-3GPP accesses. The following Steering Modes are supported:', '', '-\tActive-Standby: It is used to steer a SDF on one access (the Active access), when this access is available, and to switch the SDF to the available other access (the Standby access), when Active access becomes unavailable. When the Active access becomes available again, the SDF is switched back to this access. If the Standby access is not defined, then the SDF is only allowed on the Active access and cannot be transferred on another access.', '', '-\tSmallest Delay: It is used to steer a SDF to the access that is determined to have the smallest Round-Trip Time (RTT). As defined in clause\xa05.32.5, measurements may be obtained by the UE and UPF to determine the RTT over 3GPP access and over non-3GPP access. In addition, if one access becomes unavailable, all SDF traffic is switched to the other available access. It can only be used for the Non-GBR SDF.', '', '-\tLoad-Balancing: It is used to split a SDF across both accesses if both accesses are available. It contains the percentage of the SDF traffic that should be sent over 3GPP access and over non-3GPP access. Load-Balancing is only applicable to Non-GBR SDF. In addition, if one access becomes unavailable, all SDF traffic is switched to the other available access, as if the percentage of the SDF traffic transported via the available access was 100%.', '', '-\tPriority-based: It is used to steer all the traffic of an SDF to the high priority access, until this access is determined to be congested. In this case, the traffic of the SDF is sent also to the low priority access, i.e. the SDF traffic is split over the two accesses. In addition, when the high priority access becomes unavailable, all SDF traffic is switched to the low priority access. How UE and UPF determine when a congestion occurs on an access is implementation dependent. It can only be used for the Non-GBR SDF.', '', '-\tRedundant (without Threshold Values): It is used to duplicate traffic of an SDF on both accesses if both accesses are available. A Primary Access (either 3GPP access or Non-3GPP access) may be provided to the UE in the ATSSS rules and to the UPF in the N4 rules. If a Primary Access is provided, UE and UPF shall send all data packets of the SDF on the Primary Access and may duplicate data packets of the SDF on the other access. How many and which data packets are duplicated by UE and UPF on the other access is based on implementation. If the Primary Access is not provided to UE and UPF, the UE and UPF shall send all data packets of the SDF on both accesses. It can be used for GBR and Non-GBR SDF.', '', '-\tA Steering Mode Indicator, which indicates that the UE may change the default steering parameters provided in the Steering Mode component and may adjust the traffic steering based on its own decisions. Only one of the following Steering Mode Indicators may be provided:', '', '-\tAutonomous load-balance indicator: This indicator may be provided only when the Steering Mode is Load-Balancing. When provided, the UE may ignore the percentages in the Steering Mode component (i.e. the default percentages provided by the network) and may autonomously determine its own percentages for traffic splitting, in a way that maximizes the aggregated bandwidth in the uplink direction. The UE is expected to determine its own percentages for traffic splitting by performing measurements across the two accesses. The UPF may apply a similar behaviour when the autonomous load-balance indicator is included in an N4 rule.', '', "-\tUE-assistance indicator: This indicator may be provided only when the Steering Mode is Load-Balancing. When provided by the network, it indicates that (a) the UE may decide how to distribute the UL traffic of the matching SDF based on the UE's internal state (e.g. when the UE is in the special internal state, e.g. lower battery level), and that (b) the UE may inform the UPF how it decided to distribute the UL traffic of the matching SDF. In the normal cases, although with this indicator provided, the UE shall distribute the UL traffic as indicated by the network.", '', 'NOTE\xa02:\tTypically, the UE-assistance indicator can be provided for SDFs for which the network has no strong steering requirements. For example, when the network has no strong steering requirements for the default traffic of an MA PDU Session, the network can indicate (i) that this traffic must be steered with Load-Balancing steering mode using 50% - 50% split percentages, and (ii) that the UE is allowed to use other split percentages, such as 0% - 100%, if this is needed by the UE to optimize its operation (e.g. to minimize its battery consumption).', '', '-\tThreshold Values: One or more threshold values may be provided when the Steering Mode is Priority-based or when the Steering Mode is Load-Balancing with fixed split percentages (i.e. without the Autonomous load-balance indicator or UE assistance indicator). One threshold value may be provided when the Steering Mode is Redundant. A threshold value may be either a value for RTT or a value for Packet Loss Rate. The threshold values are applicable to both accesses and are applied by the UE and UPF as follows:', '', '-\tLoad-Balancing Steering Mode with fixed split percentages (i.e. without the Autonomous load-balance indicator or UE assistance indicator): When at least one measured parameter (i.e. RTT or Packet Loss Rate) on one access exceeds the provided threshold value, the UE and UPF may stop sending traffic on this access, or may continue sending traffic on this access but should reduce the traffic on this access by an implementation specific amount and shall send the amount of reduced traffic on the other access. When all measured parameters (i.e. RTT and Packet Loss Rate) for both accesses do not exceed the provided threshold values, the UE and UPF shall apply the fixed split percentages.', '', '-\tPriority-based Steering Mode: When one or more threshold values are provided for the Priority-based Steering Mode, these threshold values should be considered by UE and UPF to determine when an access becomes congested. For example, when a measured parameter (i.e. RTT or Packet Loss Rate) on one access exceeds the provided threshold value, the UE and UPF may consider this access as congested and send the traffic also to the low priority access.', '', '-\tRedundant Steering Mode: When the measured Packet Loss Rate exceeds the provided threshold value on both accesses, the UE and UPF shall duplicate the traffic of the SDF on both accesses. When the measured RTT exceeds the provided threshold value on both accesses, the UE and UPF may duplicate the traffic of the SDF on both accesses based on implementation. When the measured parameter (i.e. either RTT or Packet Loss Rate) exceeds the provided threshold value on one access only, the UE and UPF shall send the traffic of the SDF only over the other access. When the measured parameter (i.e. either RTT or Packet Loss Rate) does not exceed the provided threshold value on any access, the UE and UPF shall send the traffic of the SDF only over the Primary Access. The Primary Access (either 3GPP access or Non-3GPP access) may be provided to the UE in the ATSSS rules and to the UPF in the N4 rules. If the Primary Access is not provided to the UE and UPF, UE and UPF shall select a Primary Access based on their own implementation (e.g. using the lowest RTT access or the lowest Packet Loss Rate access). If measurement results on an access are not available for a parameter, it is considered that the measured parameter for this access has not exceeded the provided threshold value. If a threshold value is provided when the Steering Mode is Redundant, the Steering Mode can only be used for Non-GBR SDF.', '', '-\tA Steering Functionality, which identifies whether the MPTCP functionality, or the MPQUIC functionality, or the ATSSS-LL functionality should be used to steer the traffic of the matching SDF. This is used when the UE supports multiple functionalities for ATSSS, as specified in clause\xa05.32.6 ("Support of Steering Functions").', '', '-\tA Transport Mode, which identifies the transport mode that should be applied by the MPQUIC functionality for the matching traffic. The transport modes supported by the MPQUIC functionality are defined in clause\xa05.32.6.2.2.1.', '', 'NOTE\xa03:\tThere is no need to update the ATSSS rules when one access becomes unavailable or available.', '', 'As an example, the following ATSSS rules could be provided to UE:', '', 'a)\t"Traffic Descriptor: UDP, DestAddr 1.2.3.4", "Steering Mode: Active-Standby, Active=3GPP, Standby=non-3GPP":', '', '-\tThis rule means "steer UDP traffic with destination IP address 1.2.3.4 to the active access (3GPP), if available. If the active access is not available, use the standby access (non-3GPP)".', '', 'b)\t"Traffic Descriptor: TCP, DestPort 8080", "Steering Mode: Smallest Delay":', '', '-\tThis rule means "steer TCP traffic with destination port 8080 to the access with the smallest delay". The UE needs to measure the RTT over both accesses, in order to determine which access has the smallest delay.', '', 'c)\t"Traffic Descriptor: TCP traffic of Application-1", "Steering Mode: Load-Balancing, 3GPP=20%, non-3GPP=80%", "Steering Functionality: MPTCP":', '', '-\tThis rule means "send 20% of the TCP traffic of Application-1 to 3GPP access and 80% to non-3GPP access by using the MPTCP functionality".', '', 'd)\t"Traffic Descriptor: TCP traffic of Application-1", "Steering Mode: Load-Balancing, 3GPP=20%, non-3GPP=80%, "Threshold Value for Packet Loss Rate: 1%", "Steering Functionality: MPTCP":', '', '-\tThis rule means "send 20% of the TCP traffic of Application-1 to 3GPP access and 80% to non-3GPP access as long as the Packet Loss Rate does not exceed 1% on both accesses, by using the MPTCP functionality. If the measured Packet Loss Rate of an access exceeds 1%, then the TCP traffic of Application-1 may be reduced on this access and sent via the other access".', '', 'e)\t"Traffic Descriptor: UDP traffic of Application-1", "Steering Mode: Load-Balancing, 3GPP=30%, non-3GPP=70%", "Steering Functionality: MPQUIC", "Transport Mode: Datagram mode 1":', '', '-\tThis rule means "send 30% of the UDP traffic of Application-1 to 3GPP access and 70% to non-3GPP access by using the MPQUIC functionality with the Datagram mode 1".', '', 'f)\t"Traffic Descriptor: com.example.app0, TCP", "Steering Mode: Redundant", "Steering Functionality: MPTCP":', '', '-\tThis rule means "traffic duplication is applied by the MPTCP steering functionality to the TCP traffic of application com.example.app0 and 100% of the traffic is duplicated over both accesses".', '', 'g)\t"Traffic Descriptor: com.example.app1, TCP", "Steering Mode: Redundant, Primary Access=3GPP, Threshold Value for Packet Loss Rate: 0.1%", "Steering Functionality: MPTCP":', '', '-\tThis rule means "traffic duplication is applied to the TCP traffic of application com.example.app1. If the measured PLR exceeds 0.1% on both accesses, all matched traffic is duplicated on both accesses. If the measured PLR exceeds 0.1% on one access only (either 3GPP or non-3GPP access), all matched traffic is sent over the other access only. If the measured PLR does not exceed 0.1% on any access, all matched traffic is sent over 3GPP access only as this is the Primary Access".', '', 'h)\t"Traffic Descriptor: com.example.app2, TCP", "Steering Mode: Redundant, Threshold Value for Packet Loss Rate: 0.1%", "Steering Functionality: MPTCP".', '', '-\tThis rule means "traffic duplication is applied to the TCP traffic of application com.example.app2. If the measured PLR exceeds 0.1% on both accesses, all matched traffic is duplicated and transmitted on both accesses. If the measured PLR exceeds 0.1% on one access only (either 3GPP or non-3GPP access), all matched traffic is sent over the other access only. If the measured PLR does not exceed 0.1% on any access, the UE or UPF selects the access based on their own implementation, e.g. the access with lower Packet Loss Rate to transmit all matched traffic".', ''] | 0.62588
<h3>5.33.1 General</h3> | 23501-i22.docx | LR4_calculation | ['', 'The following features described in 5.33 may be used to enhance 5GS to support Ultra Reliable Low Latency Communication (URLLC):', '', '-\tRedundant transmission for high reliability communication.', '', 'In this Release, URLLC applies to 3GPP access only.', '', 'When a PDU Session is to serve URLLC QoS Flow, the UE and SMF should establish the PDU Session as always-on PDU Session as described in clause\xa05.6.13.', '', 'NOTE\xa01:\tHow the UE knows whether a PDU Session is to serve a URLLC QoS Flow when triggering PDU Session establishment is up to UE implementation.', '', 'NOTE\xa02:\tNo additional functionality is specified for URLLC in order to support Home Routed roaming scenario in this Release.', ''] | 0.61369
<h3>5.33.3 QoS Monitoring for packet delay</h3> | 23501-i22.docx | LR4_calculation | [''] | 0.75656
<h3>5.35A.4 MBSR authorization</h3> | 23501-i22.docx | LR3_configuration | ['', 'For a MBSR, the subscription information stored in the HPLMN indicates whether it is authorized to operate as MBSR, and the corresponding location and time periods.', '', 'NOTE\xa01:\tFor non-roaming MBSRs, the operator local policy can be taken into consideration for MBSR authorization, e.g. based on the network status, or a limit on the number of MBSRs operating in a certain area.', '', 'When the MBSR (IAB-UE) performs initial registration with the serving PLMN, it indicates the request to operate as a MBSR as described in clause\xa05.35A.1. The AMF authorizes the MBSR based on the subscription information, and provides MBSR authorized indication to the MBSR node over NAS and NG-RAN over NGAP as described in the registration procedure in TS\xa023.502\xa0[3]. The MBSR establishes the connection to OAM system using the configuration information for MBSR operation upon the reception of MBSR authorization indication (authorized).', '', 'When MBSR roaming is supported, a roaming agreement between VPLMN and HPLMN regarding MBSR operation is in place. The AMF can make use of the subscription data for authorization of the MBSR in the V-PLMN.', '', 'MBSR (IAB-DU) can use IAB-node integration procedure or inter-IAB-donor gNB mobility procedure to integrate into the serving PLMN to provide service.', '', 'NOTE\xa02:\tHow the MBSR obtains the configuration information for MBSR operation is described in clause\xa05.35A.2.', '', 'If the MBSR operation is not authorized (e.g. due to location or time limitation), the AMF of the MBSR can indicate to the MBSR IAB-UE that it is not allowed to act as an MBSR, i.e. the MBSR authorization indication (not authorized), as part of registration procedure. In this case, the AMF includes the MBSR authorization indication (not authorized) to donor-gNB. The AMF may provide the indication either in a Registration Accept (if the PLMN allows the MBSR IAB-UE to be registered in the PLMM) or in a Registration Reject (if the PLMN does not allow the MBSR IAB-UE to be registered in the PLMN) message. The MBSR provides the authorization indication (not authorized) to its AS layer. The AMF may provide additional information to the MBSR regarding the authorization indication (not authorized) to assist the MBSR behaviour control.', '', "Editor's note:\tThe details of the additional information and corresponding MBSR behaviour will be added.", '', "Editor's note:\tWhether the MBSR needs to provide the authorization indication (not authorized) to its AS layer will be further synch with RAN\xa0WGs.", '', 'When the MBSR authorization state changes for a registered MBSR node (either authorized, or not authorized), the AMF updates the MBSR and the NG-RAN accordingly. Based on the operator configuration, the AMF may use either Deregistration (including the option with re-registration required indication) or the UE Configuration Update procedure to inform the MBSR regarding the updated authorization status:', '', '-\tWhen Deregistration procedure is used, AMF provides the new authorization indication and the additional information, e.g. proper cause code, when the MBSR performs Registration procedure after the deregistration.', '', '-\tWhen UE Configuration Update procedure is used, the AMF provides the new authorization indication and additional information to the MBSR in the UE Configuration Update Command. The MBSR provides the new authorization indication to its AS layer.', '', 'The AMF informs the NG-RAN of the new authorization status using UE Context Modification, Initial Context Setup procedure or the DOWNLINK NAS TRANSPORT message, with the following principles:', '', '-\tIf the authorization state changes from authorized to not authorized and AMF uses the UE Configuration Updated procedure to update the MBSR, the AMF updates the NG-RAN with the new authorization indication (not authorized) by including this information in the DOWNLINK NAS TRANSPORT message. The NG-RAN completes handover of the UEs served by the MBSR before releasing the F1 connection to the MBSR IAB-DU.', '', '-\tIf the authorization state changes from authorized to not authorized and the AMF uses the Deregistration procedure to update the MBSR, the AMF sends the UE Context Modification message to NG-RAN before triggering the deregistration towards MBSR after a certain period (e.g. based on the expiration of a timer configured on the AMF).', '', 'If a PDU session is used to provide OAM access for MBSR when it is not authorized but remains registered, the AMF may notify the SMF serving the PDU session for O&amp;M access to trigger the release of the PDU Session.', '', 'NOTE\xa03:\tThe AMF delays the MBSR de-registration to allow the IAB-donor gNB to move all connected UEs via MBSR to other cells as specified in clause\xa08.9.10 of TS\xa038.401\xa0[42].', '', 'NOTE\xa04:\tThe mechanism applies to both roaming and non-roaming MBSR operations.', ''] | 0.62352
<h3>5.37.1 General</h3> | 23501-i22.docx | LR4_calculation | ['', 'This clause\xa0provides an overview of 5GS functionalities for support of XR services (AR/VR applications) and interactive media services that require high data rate and low latency communication, e.g. cloud gaming and tactile/multi-modal communication services according to service requirements documented in TS\xa022.261\xa0[2]. The standardized 5QI characteristics for such interactive services are provided in Table 5.7.4-1 and TSCAI is used to describe the related traffic characteristics as defined in clause\xa05.27.2. Further enhancements for these interactive media services are as follows:', '', '-\tThe 5GS may support QoS policy control for multi-modal traffic, see clause\xa05.37.2.', '', '-\tThe 5GS may support network information exposure which can be based on ECN markings for L4S, see clause\xa05.37.3 or 5GS exposure API, see clause\xa05.37.4.', '', '-\tThe 5GS may support PDU Set based QoS handling including PDU Set identification and marking, see clause\xa05.37.5.', '', '-\tThe 5GS may ensure that the UL and DL packets together meet the requested round trip delay and also update the delay for UL and DL considering QoS monitoring results, see clause\xa05.37.6.', '', '-\tThe 5GS may perform per-flow Packet Delay Variation (PDV) monitoring and policy control according to AF provided requirements, see clause\xa05.37.7.', '', '-\tThe 5GC may provide traffic assistance information to the NG-RAN to enable Connected mode DRX power saving, see clause\xa05.37.8.', ''] | 0.59262
<h3>5.37.2 Policy control enhancements to support multi-modal services</h3> | 23501-i22.docx | LR2_payload | ['', 'Multi-modal services consist of several data flows (named as multi-modal flows) that related to each other and may come from different sources. Each data flow (single-modal data) may be seen as one type of data (for example audio, video, positioning, haptic data) associated with the same communication service. Data flows that comprise a multi-modal service may come from a single UE, either via a single device or via multiple devices connected to the single UE that can access the 5GS, or from multiple UEs.', '', 'For the single UE case, the expected multi-modal application behaviour is that those data flows that are closely related and require strong application coordination for correct delivery of the multi-modal application data, are transmitted in a single PDU session.', '', '-\tThe Nnef_AFsessionWithQoS service allows the AF to provide, at the same time, service requirements, for each media that comprise the multi-modal service, a Multi-modal Service ID and QoS monitoring requirements for multiple IP data flows associated to a multi-modal service.', '', '-\tThe AF may provide to the PCF a Multi-modal Service ID, as an explicit indication that the application traffics are related to a multi-modal service. The PCF may use this information to derive the correct PCC rules and apply QoS policies for data flows that are part of a specific multi-modal application.', '', '-\tThe AF may provide QoS monitoring requirement for data flows associated to a multi-modal service to the PCF (either directly or via NEF) with in a certain period. The PCF generates the authorized QoS Monitoring policy for these service data flows.', '', 'NOTE:\tIn order to start the monitoring of the packet delay results for data flows associated to a multi-modal service within a certain period, the PCF needs to receive the data from AF accordingly.', '', '-\tThe multi-modal services are carried in single PDU session for one UE.', '', 'In addition to the features that are provided for the case that the flows are associated with a single UE, the following features are provided for the case where the flows are associated with more than one UE:', '', '-\tThe same DNN/S-NSSAI combination for the multi-modal service should be selected among the multiple UEs. The URSP Rule evaluation framework is used to ensure that the same DNN/S-NSSAI is selected.', '', '-\tThe AF may allocate the same Multi-modal Service ID to all UE PDU sessions that compose a multi-modal service. The PCF may take this information into account (e.g. to allocate a specific QoS profile) when processing each PDU session independently. The data flows that contribute to the service experience, but may still be valid stand-alone, may be transmitted over separate PDU sessions from multiple UEs.', '', '-\tIf multiple PCFs are involved, the PCF(s) take policy decisions according to the input provided by the AF. There is no support for policy coordination among the multiple PCF(s) in this Release of the specification. Policy decisions are taken by each PCF separately on a per PDU session basis.', ''] | 0.61484
<h3>5.37.4 Network Exposure of 5GS information</h3> | 23501-i22.docx | LR4_calculation | ['', '5GS and XR/media services cooperate to provide a better user experience using External Network Exposure.', '', 'Based on the AF request, the 5GS can expose the following information based on the QoS Monitoring as defined in clause\xa05.33.3 and/or clause\xa05.45:', '', '-\tFor the UL and/or DL congestion information monitoring (see clause\xa05.45.3), based on the PCC rule from PCF, the SMF requests the NG-RAN to report the information via GTP-U header to PSA UPF This NG-RAN reported information is common to support congestion information exposure and to support ECN marking for L4S in PSA UPF as described in clause\xa05.37.3.3. In the case of congestion information exposure, the PSA UPF exposes the UL and/or DL congestion information via Nupf_EventExposure service or via SMF/PCF/NEF as described in clause\xa05.8.2.18. It can be applied to a Non-GBR or GBR QoS flow.', '', '-\tData rate information of UL and/or DL for the QoS flow may be measured and exposed to the AF based on SMF request as one of the following:', '', '-\tmeasured and reported by PSA UPF via Nupf_EventExposure service or via SMF/PCF/NEF as described in clause\xa05.8.2.18.', '', '-\tFor round trip delay for multiple QoS Flows of the XR service (e.g. the UL and DL are separated into two flows) in the same PDU Session, it is determined based on the QoS Monitoring for packet delay of individual QoS Flows as described in clause\xa05.33.3. The AF includes in the request the necessary information for the PCF to derive the associated QoS monitoring requirements for each PCC rule. The PCF provides the QoS Monitoring policies in the PCC rules for the XR service data flows. The PSA UPF reports the delay information per QoS Flow to the SMF. SMF reports to PCF. The PCF derives round trip delay information for the XR service data flows and exposes the information to the AF directly or via NEF.', '', 'NOTE:\tHow PCF calculates the requested round trip delay for multiple QoS flows from delays of individual QoS Flows is not defined in this specification.', '', 'The AF may provide the Alternative QoS parameter set requirements and Averaging Window to the NEF/PCF for the GBR QoS Flow as specified in clause\xa04.15.6.6 of TS\xa023.502\xa0[3].', '', 'Estimated bandwidth for 5QI may be exposed by NWDAF (according to information described in clause\xa06.9.2 of TS\xa023.288\xa0[86]) to AF.', ''] | 0.5896
<h3>5.37.6 UL/DL policy control based on round-trip latency requirement</h3> | 23501-i22.docx | LR2_payload | ['', 'For XR and other interactive media services that require very low Round-Trip (RT) latency, Uplink-Downlink policy control may be supported to meet the RT latency requirement. RT latency requirement is the upper bound for the sum of UL delay and DL delay of a data flow between UE and N6 termination point at the UPF. PCF may support Uplink-Downlink policy control based on RT latency requirement based on an RT latency indication from AF during the AF session with the required QoS procedure as defined in clause\xa04.15.6.6 of TS\xa023.502\xa0[3].', '', 'The AF can provide an RT latency indication with a single direction delay requirement between the UE and the PSA UPF expressed as the QoS Reference parameter or individual QoS parameters (as defined in clause\xa06.1.3.22 of TS\xa023.503\xa0[45]). The RT latency indication indicates the need to meet the RT latency requirement for data flow, i.e. doubling of the single direction delay requirement between the UE and the PSA UPF expressed by the QoS Reference parameter or individual QoS parameter.', '', "PCF determines the data flow's UL PDB and DL PDB based on the RT latency requirement. The UL PDB and DL PDB can be unequal, but their sum shall not exceed the RT latency requirement. The PCF shall generate two PCC rules, one for UL QoS flow for UL traffic of the data flow and one for DL QoS flow for DL traffic of the data flow, respectively. PCF shall assign the 5QIs for each of these two PCC rules according to the derived UL PDB and DL PDB.", '', 'To support UL and DL delay tracking, the QoS monitoring for UL packet delay and the DL packet delay (as defined in clause\xa06.1.3.21 of TS\xa023.503\xa0[45]) shall be triggered respectively to request tracking the UL packet delay of the QoS flow used in UL and DL packet delay of the QoS flow used in DL independently. Based on the QoS monitoring results, the PCF may readjust the UL PDB and/or DL PDB under the consideration of the RT latency requirement to better fit the new situation.', '', 'NOTE:\tHow the PCF derives the round-trip latency and takes policy decisions is up to the implementation.', ''] | 0.56761
<h3>5.37.7 5GS Packet Delay Variation monitoring and reporting</h3> | 23501-i22.docx | LR4_calculation | [''] | 0.75656
<h3>5.4.1 Dedicated bearer activation</h3> | 23401-i20.docx | LR4_calculation | ['', 'The dedicated bearer activation procedure for a GTP based S5/S8 is depicted in figure 5.4.1-1. This procedure shall not be used when the UE is accessing over NB-IoT (i.e. RAT Type = NB-IoT).', '', '----media/image72.emf----', '', 'Figure 5.4.1-1: Dedicated Bearer Activation Procedure', '', 'NOTE\xa01:\tSteps 3-10 are common for architecture variants with GTP based S5/S8 and PMIP-based S5/S8. For an PMIP-based S5/S8, procedure steps (A) and (B) are defined in TS\xa023.402\xa0[2]. Steps 1, 2, 11 and 12 concern GTP based S5/S8.', '', '1.\tIf dynamic PCC is deployed, the PCRF sends a PCC decision provision (QoS policy) message to the PDN GW. This corresponds to the initial steps of the PCRF-Initiated IPCAN Session Modification procedure or to the PCRF response in the PCEF initiated IP-CAN Session Modification procedure as defined in TS\xa023.203\xa0[6], up to the point that the PDN GW requests IPCAN Bearer Signalling. The PCC decision provision message may indicate that User Location Information and/or UE Time Zone Information is to be provided to the PCRF as defined in TS\xa023.203\xa0[6]. If dynamic PCC is not deployed, the PDN GW may apply local QoS policy.', '', '2.\tThe PDN GW uses this QoS policy to assign the EPS Bearer QoS, i.e., it assigns the values to the bearer level QoS parameters QCI, ARP, GBR and MBR; see clause 4.7.3. If this dedicated bearer is created as part of the handover procedure from non-3GPP access with GTP-based S2a/S2b, then the PDN GW applies the Charging Id already in use for the corresponding dedicated bearer while the UE was in non-3GPP access (i.e bearer with the same QCI and ARP as in non-3GPP access). Otherwise, the PDN GW generates a Charging Id for the dedicated bearer. The PDN GW sends a Create Bearer Request message (IMSI, PTI, EPS Bearer QoS, Maximum Packet Loss Rate (UL, DL), TFT, S5/S8 TEID, Charging Id, LBI, Protocol Configuration Options) to the Serving GW, the Linked EPS Bearer Identity (LBI) is the EPS Bearer Identity of the default bearer. The Procedure Transaction Id (PTI) parameter is only used when the procedure was initiated by a UE Requested Bearer Resource Modification Procedure - see clause 5.4.5. Protocol Configuration Options may be used to transfer application level parameters between the UE and the PDN GW (see TS\xa023.228\xa0[52]), and are sent transparently through the MME and the Serving GW.', '', 'NOTE\xa02:\tThe PCO is sent in the dedicated bearer activation procedure either in response to a PCO received from the UE, or without the need to send a response to a UE provided PCO e.g. when the network wants the bearer to be dedicated for IMS signalling.', '', '\tFor a QCI=1 bearer, the Maximum Packet Loss Rate (UL, DL) may be provided by the PDN GW as described in TS\xa023.203\xa0[6].', '', '3.\tThe Serving GW sends the Create Bearer Request (IMSI, PTI, EPS Bearer QoS, Maximum Packet Loss Rate (UL, DL), TFT, S1-TEID, PDN GW TEID (GTP-based S5/S8), LBI, Protocol Configuration Options) message to the MME. If the UE is in ECM-IDLE state the MME will trigger the Network Triggered Service Request from step\xa03 (which is specified in clause\xa05.3.4.3). In that case the following steps 4-7 may be combined into Network Triggered Service Request procedure or be performed stand-alone. The MME checks if the UE can support the establishment of additional user plane radio bearer based on the maximum number of user plane radio bearers indicated by NB-IoT UE in the UE Network Capability IE as defined in clause\xa05.11.3 and for WB-E-UTRAN in clause\xa04.12.', '', '\tIf the UE is in ECM-IDLE state and extended idle mode DRX is enabled for the UE, the MME will trigger Network Triggered Service Request from step\xa03 (which is specified in clause\xa05.3.4.3), and start a timer which is configured to a value smaller than the GTP re-transmission timer. If the MME receives no response from the UE before the timer expires, the MME sends a Create Bearer Response with a rejection cause indicating that the UE is temporarily not reachable due to power saving and, if a Delay Tolerant Connection indication was set for the PDN connection, the MME sets the internal flag Pending Network Initiated PDN Connection Signalling. The rejection is forwarded by the Serving GW to the PDN GW. In this case, the steps 4-11 are skipped.', '', 'NOTE\xa03:\tIf ISR is activated and the Serving GW does not have a downlink S1-U and the SGSN has notified the Serving GW that the UE has moved to PMM-IDLE or STANDBY state, the Serving GW sends Downlink Data Notification to trigger MME and SGSN to page the UE (as specified in clause\xa05.3.4.3) before sending the Create Bearer Request message.', '', '4.\tThe MME selects an EPS Bearer Identity, which has not yet been assigned to the UE. The MME then builds a Session Management Request including the PTI, TFT, EPS Bearer QoS parameters (excluding ARP), Protocol Configuration Options, the EPS Bearer Identity, the Linked EPS Bearer Identity (LBI) and a WLAN offloadability indication. If the UE has UTRAN or GERAN capabilities and the network supports mobility to UTRAN or GERAN, the MME uses the EPS bearer QoS parameters to derive the corresponding PDP context parameters QoS Negotiated (R99 QoS profile), Radio Priority, Packet Flow Id and TI and includes them in the Session Management Request. If the UE indicated in the UE Network Capability it does not support BSS packet flow procedures, then the MME shall not include the Packet Flow Id. The MME then signals the Bearer Setup Request (EPS Bearer Identity, EPS Bearer QoS, Maximum Packet Loss Rate (UL, DL), Session Management Request, S1-TEID) message to the eNodeB.', '', '\tThe MME may include an indication whether the traffic of this PDN Connection is allowed to be offloaded to WLAN as described in clause\xa04.3.23.', '', '5.\tThe eNodeB maps the EPS Bearer QoS to the Radio Bearer QoS. It then signals a RRC Connection Reconfiguration (Radio Bearer QoS, Session Management Request, EPS RB Identity) message to the UE. The UE shall store the QoS Negotiated, Radio Priority, Packet Flow Id and TI, which it received in the Session Management Request, for use when accessing via GERAN or UTRAN. The UE NAS stores the EPS Bearer Identity and links the dedicated bearer to the default bearer indicated by the Linked EPS Bearer Identity (LBI). The UE uses the uplink packet filter (UL TFT) to determine the mapping of traffic flows to the radio bearer. The UE may provide the EPS Bearer QoS parameters to the application handling the traffic flow. The application usage of the EPS Bearer QoS is implementation dependent. The UE shall not reject the RRC Connection Reconfiguration on the basis of the EPS Bearer QoS parameters contained in the Session Management Request.', '', 'NOTE\xa04:\tHow the eNodeB uses the Maximum Packet Loss Rate (UL, DL) for handover threshold decision, if provided, is out of scope of 3GPP specifications.', '', 'NOTE\xa05:\tThe details of the Radio Bearer QoS are specified in TS\xa036.300\xa0[5].', '', '6.\tThe UE acknowledges the radio bearer activation to the eNodeB with a RRC Connection Reconfiguration Complete message.', '', '7.\tThe eNodeB acknowledges the bearer activation to the MME with a Bearer Setup Response (EPS Bearer Identity, S1-TEID, PSCell ID) message. The eNodeB indicates whether the requested EPS Bearer QoS could be allocated or not.', '', '\tThe MME shall be prepared to receive this message either before or after the Session Management Response message (sent in step\xa09).', '', '\tThe PSCell ID is included if Dual Connectivity is active for the UE in the RAN.', '', '8.\tThe UE NAS layer builds a Session Management Response including EPS Bearer Identity. The UE then sends a Direct Transfer (Session Management Response) message to the eNodeB.', '', '9.\tThe eNodeB sends an Uplink NAS Transport (Session Management Response) message to the MME.', '', '10.\tUpon reception of the Bearer Setup Response message in step 7 and the Session Management Response message in step 9, the MME acknowledges the bearer activation to the Serving GW by sending a Create Bearer Response (EPS Bearer Identity, S1-TEID, User Location Information (ECGI), PSCell ID) message.', '', '11.\tThe Serving GW acknowledges the bearer activation to the PDN GW by sending a Create Bearer Response (EPS Bearer Identity, S5/S8-TEID, User Location Information (ECGI)) message.', '', '12.\tIf the dedicated bearer activation procedure was triggered by a PCC Decision Provision message from the PCRF, the PDN GW indicates to the PCRF whether the requested PCC decision (QoS policy) could be enforced or not, allowing the completion of the PCRF-Initiated IPCAN Session Modification procedure or the PCEF initiated IP-CAN Session Modification procedure as defined in TS\xa023.203\xa0[6], after the completion of IPCAN bearer signalling. If requested by the PCRF the PDN\xa0GW indicates User Location Information and/or UE Time Zone Information to the PCRF as defined in TS\xa023.203\xa0[6].', '', '\tIf the dedicated bearer activation is rejected with a cause indicating that the UE is temporarily not reachable due to power saving, then the PDN GW re-attempts the same procedure after it receives the indication that the is UE available for end to end signalling in the subsequent Modify Bearer Request message.', '', 'NOTE\xa06:\tThe exact signalling of step 1 and 12 (e.g. for local break-out) is outside the scope of this specification. This signalling and its interaction with the dedicated bearer activation procedure are to be specified in TS\xa023.203\xa0[6]. Steps 1 and 12 are included here only for completeness.', ''] | 0.60226
<h3>5.4.1 Description</h3> | 23700-71-i00.docx | LR3_configuration | ['', 'NWDAF can generate different analytics data, e.g. UE mobility analytics, WLAN performance analytics. 5GC NF (e.g. AMF, PCF) can request analytics data from NWDAF for decision making. But whether and how location service can be benefit from NWDAF is not studied yet. For example, whether the existing analytics generated by NWDAF (e.g. WLAN performance analytics) can be used to improve the location service performance, e.g. to assist the LMF to select the positioning method or decide more accurate assistance data?', '', 'Furthermore, based on Table 6.7.2.2.1 and Table 6.7.2.3.1 of TS\xa023.288\xa0[9], the UE location collected and included in the analytics data by the NWDAF is TA or cell. But in some use cases, analytics in granularity of TA or cell level is not sufficient. Considering location service can provide more accurate UE location information, it is needed to study how does the location service provides such information to NWDAF.', '', 'To support the aspects above, this key issue will study:', '', '-\tHow to provide the NWDAF with location information with finer granularity than TA/cell level, e.g. which NF in the location architecture supports the interface to the NWDAF, whether existing location procedures can be re-used or not;', '', '-\tWhether the privacy check can be skipped or not when the NWDAF requests location information via LCS services, if not, how to perform the privacy check in LCS;', '', '-\tWhether existing data analytics generated by the NWDAF can be used to improve location service performance and how, e.g. assist the LMF to select the positioning method, decide more accurate assistance data, reduce signalling cost and delay etc.;', '', '-\tIdentify use cases where new or existing data analytics from the NWDAF can be used for improving location service performance. Regulatory requirements (e.g. different location accuracy requirements from FCC in different cases) will be taken into account.', '', 'NOTE:\tCoordinated activities between the study FS_eNA_Ph3 and this study are needed. Any new data analytics agreed as part of this Key Issue that need to be provided by NWDAF need to be studied and agreed in FS_eNA_Ph3.', ''] | 0.60415
<h3>5.4.2 Scenarios</h3> | 23700-48-i00.docx | LR4_calculation | ['', 'There are use cases that UEs belonging to a non-predefined dynamic group should be treated the same way, and members of the dynamic group is likely to change dynamically, e.g. UE could join/leave the group randomly. For example:', '', '-\tMulti-user low latency Gaming: In such use cases, the Application client running on the UE are served by a particular application server which is the corresponding game hosting server i.e. Edge Application Server (EAS). This EAS provides gaming services and maintains individual UEs gaming profile, user level registration details, etc. These members could change dynamically over period of time. Also, due to maintenance purposes or due to overload situation EAS would require to be relocated to another one, thus moving all registered users to the new EAS.', '', '-\tPlatooning: In case of platooning use case, all the member UEs involved have similar attributes and requirements, for example, all UEs in a particular platoon have similar mobility characteristics i.e. moving in the same direction and with similar speed, located in proximity to each other, and so on.', '', '-\tXR application which consists of a group of application components on multiple UEs: In the use case, the XR application consists of multiple application components running on different UEs for different purposes e.g. recognizing, modelling, rendering of a group of objects. The application components processing for the group of UEs should be run on a single EAS instance.', ''] | 0.63702
<h3>5.4.4 Standardized PQI to QoS characteristics mapping</h3> | 23287-i00.docx | LR4_calculation | ['', 'The one-to-one mapping of standardized PQI values to PC5 QoS characteristics is specified in table\xa05.4.4-1.', '', 'Table 5.4.4-1: Standardized PQI to QoS characteristics mapping', '', 'PQI', '', 'Value', '', 'Resource Type', '', 'Default Priority Level', '', 'Packet Delay Budget', '', 'Packet Error', '', 'Rate ', '', 'Default Maximum Data Burst Volume', '', 'Default', '', 'Averaging Window', '', 'Example Services', '', '21', '', '', '', 'GBR', '', '3', '', '20\xa0ms', '', '', '', '10<span style="font-size:22pt"><sup>-4</sup></span>', '', 'N/A', '', '2000 ms', '', 'Platooning between UEs – Higher degree of automation;', '', 'Platooning between UE and RSU – Higher degree of automation', '', '22', '', '', '(NOTE\xa01)', '', '4', '', '50 ms', '', '10<span style="font-size:22pt"><sup>-2</sup></span>', '', 'N/A', '', '2000 ms', '', 'Sensor sharing – higher degree of automation ', '', '23', '', '', '', '3', '', '100 ms', '', '10<span style="font-size:22pt"><sup>-4</sup></span>', '', 'N/A', '', '2000 ms', '', 'Information sharing for automated driving – between UEs or UE and RSU - higher degree of automation', '', '55', '', 'Non-GBR', '', '3', '', '10 ms ', '', '10<span style="font-size:22pt"><sup>-4</sup></span>', '', 'N/A', '', 'N/A', '', 'Cooperative lane change – higher degree of automation', '', '56', '', '', '', '6', '', '20 ms', '', '10<span style="font-size:22pt"><sup>-1</sup></span>', '', 'N/A', '', 'N/A', '', 'Platooning informative exchange – low degree of automation;', '', 'Platooning – information sharing with RSU ', '', '57', '', '', '', '5', '', '25 ms ', '', '10<span style="font-size:22pt"><sup>-1</sup></span>', '', 'N/A', '', 'N/A', '', 'Cooperative lane change – lower degree of automation ', '', '58', '', '', '', '4', '', '100 ms', '', '10<span style="font-size:22pt"><sup>-2</sup></span>', '', 'N/A', '', 'N/A', '', 'Sensor information sharing – lower degree of automation', '', '59', '', '', '', '6', '', '500 ms', '', '10<span style="font-size:22pt"><sup>-1</sup></span>', '', 'N/A', '', 'N/A', '', 'Platooning – reporting to an RSU', '', '90', '', 'Delay Critical GBR', '', '3 ', '', '10\xa0ms', '', '', '10<span style="font-size:22pt"><sup>-4</sup></span>', '', '2000 bytes', '', '2000 ms', '', 'Cooperative collision avoidance;', '', 'Sensor sharing – Higher degree of automation;', '', 'Video sharing – higher degree of automation', '', '91', '', '(NOTE\xa01)', '', '2', '', '3 ms', '', '10<span style="font-size:22pt"><sup>-5</sup></span>', '', '2000 bytes', '', '2000 ms', '', 'Emergency trajectory alignment;', '', 'Sensor sharing – Higher degree of automation', '', 'NOTE\xa01:\tGBR and Delay Critical GBR PQIs can only be used for unicast PC5 communications.', '', '', '', 'NOTE\xa01:\tFor Standardized PQI to QoS characteristics mapping, the table will be extended/updated to support service requirements for other identified V2X services.', '', 'NOTE 2:\tThe PQIs may be used for other services than V2X.', '', 'NOTE 3:\tA PQI may be used together with an application indicated priority, which overrides the Default Priority Level of the PQI.', ''] | 0.65777
<h3>5.4.8 QoS-Assured Preconditions</h3> | 23228-i20.docx | LR2_payload | ['', 'This clause contains concepts for the relation between the resource reservation procedure and the procedure for end-to-end sessions.', '', 'A precondition is a set of constraints about the session, which are introduced during the session initiation. The recipient of the session generates an answer, but does not alert the user or otherwise proceed with session establishment until the preconditions are met. This can be known through a local event (such as a confirmation of a resource reservation), or through a new set of constraints sent by the caller.', '', 'The set-up of a "QoS-Assured" session will not complete until required resources have been allocated to the session. In a QoS-Assured session, the QoS bearer for the media stream shall be successfully established according to the QoS preconditions defined at the session level before the UE may indicate a successful response to complete the session and alert the other end point. The principles for when a UE shall regard QoS preconditions to be met are:', '', '-\tA minimum requirement to meet the QoS preconditions defined for a media stream in a certain direction, is that an appropriate IPCAN bearer is established at the local access for that direction.', '', '-\tSegmented resource reservation is performed since the end points are responsible to make access network resource reservations via local mechanisms.', '', '-\tThe end points shall offer the resources it may want to support for the session and negotiate to an agreed set. Multiple negotiation steps may be needed in order to agree on a set of media for the session. The final agreed set is then updated between the end points.', '', '-\tThe action to take if a UE fails to fulfil the pre-conditions (e.g. failure in establishment of an RSVP session) depends on the reason for failure. If the reason is lack of resources in the network (e.g. an admission control function in the network rejects the request for resources), the UE shall fail to complete the session. For other reasons (e.g. lack of RSVP host or proxy along the path) the action to take is local decision within the UE. It may for example 1) choose to fail to complete the session, 2) attempt to complete the session by no longer requiring some of the additional actions.', '', 'NOTE\xa01:\tTo avoid unwanted session setup delay and IPCAN signalling load, QoS-Assured sessions needs to be used with care and it is decided per application which media that require resource reservation.', '', 'The following cases exist in the context of using "QoS-Assured" preconditions for IMS:', '', 'a.\tThe IMS session requires the reservation of additional bearer resources, and the UE requires confirmation from the other endpoint of the fulfilment of the pre-conditions related to this resource reservation. An endpoint may not require the reservation of bearer resources, and may therefore immediately indicate the local fulfilment of the pre-conditions. One example of such SIP endpoint is the MGCF used for PSTN interworking. In these cases, one or both of the reservation confirmation messages may not be sent.', '', 'b.\tThe IMS session does not require the reservation of additional bearer resources, and both endpoints indicate in their initial session setup message that the pre-conditions are fulfilled.', '', 'c.\tThe IMS session does not require the reservation of additional bearer resources, and the endpoints do not use the mechanism to indicate "QoS-Assured" pre-conditions.', '', 'NOTE\xa02:\tThe flows of clauses\xa05.5, 5.6 and 5.7 depict the case where both UEs require confirmation from each other of the fulfilment of the pre-conditions. The flow in clause\xa05.7a depicts the case where the IMS session does not require the reservation of additional bearer resources and the endpoints do not use pre-conditions.', ''] | 0.61133
<h3>5.43.4 Reporting of satellite backhaul to SMF</h3> | 23501-i22.docx | LR4_calculation | ['', 'If the AMF is aware that a satellite backhaul is used towards 5G AN, the AMF may report this to SMF as part of the PDU Session establishment procedure as described in clause\xa04.3.2 of TS\xa023.502\xa0[3]. If AMF is aware that satellite backhaul category changes (e.g. at handover), the AMF reports the current satellite backhaul category and indicates the satellite backhaul category change to SMF.', '', 'Satellite backhaul category refers to the type of the satellite (i.e. GEO, MEO, LEO or OTHERSAT, DYNAMIC_GEO, DYNAMIC _MEO, DYNAMIC _LEO, DYNAMIC _OTHERSAT) used in the backhaul. Only a single backhaul category can be indicated.', '', 'If dynamic satellite backhaul is used by the NG-RAN, i.e. capabilities (latency and/or bandwidth) of the satellite backhaul change over time due to e.g. use of varying inter-satellite links as part of backhaul, the AMF notifies the SMF of the corresponding dynamic satellite backhaul category to serve the PDU Session.', '', 'NOTE:\tIt is assumed that the AMF can determine the Satellite backhaul category for the notification to the SMF based on local configuration, e.g. based on Global RAN Node IDs associated with satellite backhaul.', ''] | 0.62136
<h3>5.43.5 QoS monitoring when dynamic Satellite Backhaul is used</h3> | 23501-i22.docx | LR4_calculation | ['', 'If dynamic satellite backhaul is used, QoS monitoring can be used to measure packet delay as specified in clause\xa05.45.2.', '', 'If the Satellite backhaul category received from SMF indicates dynamic satellite backhaul is used, the PCF may request QoS monitoring for the packet delay between UE and PSA UPF as specified in clause\xa05.45.2.', '', 'NOTE:\tPCF handling of satellite backhaul category indication and possible QoS monitoring is specified in TS\xa023.503\xa0[45].', ''] | 0.59096
<h3>5.45.1 General</h3> | 23501-i22.docx | LR4_calculation | ['', 'QoS monitoring comprises of measurements of QoS parameters and reports of the measurement result for a QoS Flow and can be enabled based on 3rd party application requests and/or operator policies configured in the PCF.', '', 'The AF may request measurements for one or more of the following QoS parameters, which may trigger QoS monitoring for service data flow(s):', '', '-\tUL packet delay, DL packet delay, round trip packet delay, see clause\xa05.45.2.', '', '-\tCongestion, see clause\xa05.45.3.', '', '-\tData Rate, see clause\xa05.45.4.', '', '-\tPacket Delay Variation, see clause\xa05.37.7.', '', '-\tRound trip packet delay when UL and DL are on different QoS flows, see clause\xa05.37.4.', '', 'The PCF may generate the authorized QoS Monitoring policy for a service data flow based on the QoS Monitoring request received from the AF (as described in clause\xa06.1.3.21 of TS\xa023.503\xa0[45]). The PCF includes the authorized QoS Monitoring policy in the PCC rule and provides it to the SMF.', '', 'The QoS parameter(s) that can be measured by means of QoS monitoring are listed below. The QoS monitoring policy in PCC rule (described in clause\xa06.3.1 of TS\xa023.503\xa0[45]) may include the following:', '', '-\tUL packet delay, DL packet delay, round trip packet delay, see clause\xa05.45.2.', '', '-\tCongestion, see clause\xa05.45.3.', '', '-\tData Rate, see clause\xa05.45.4.', '', 'The SMF configures the UPF to perform QoS monitoring for the QoS Flow and to report the monitoring results as described in clause\xa05.8.2.18 with parameters determined by the SMF based on the authorized QoS Monitoring policy received from the PCF and/or local configuration. The SMF may also configure RAN to measure the QoS parameters based on the authorized QoS Monitoring policy received from the PCF and/or local configuration.', '', 'The following clauses describe the QoS parameters which can be measured and any specific actions or constraints for their measurement.', '', 'NOTE:\tThe QoS parameter which can be measured are parameters which describe the QoS experienced in the 5GS by the application, i.e. they are not restricted to the 5G QoS Parameters defined in clause\xa05.7.2.', ''] | 0.58567
<h3>5.45.2 Packet delay monitoring</h3> | 23501-i22.docx | LR4_calculation | ['', 'QoS Monitoring for packet delay allows for the measurement of UL packet delay, DL packet delay or round trip packet delay between UE and PSA UPF. The details of the QoS Monitoring for packet delay are described in clause\xa05.33.3.', '', 'NOTE:\tThe PCF may calculate Packet Delay Variation (clause\xa05.37.7) and the round trip packet delay when UL and DL are on different QoS flows (clause\xa05.37.4) based on packet delay monitoring results of QoS flows.', ''] | 0.58357
<h3>5.5.1 Description</h3> | 23700-25-i10.docx | LR4_calculation | ['', 'The objective of this Key Issue is to study interworking mechanisms with TSN networks deployed in the transport network in order to support of E2E determinism and low latency communication and efficient N3 transmission.', '', 'This Key Issues applies only to 3GPP layer traffic flows that fall in the category of "periodic deterministic communication" as defined in clause\xa05.27.1a of TS\xa023.501\xa0[2], i.e. for 3GPP layer traffic flows that can be associated with the TSCAI parameters - namely, burst arrival time, periodicity and flow direction.', '', 'For this Key Issue the following areas should be studied:', '', 'a)\tThe architecture enhancement to support the interworking between 5GS and TSN networks deployed in the transport network.', '', 'b)\tWhat information are needed and how to collect these information from 5GS (e.g. NG-RAN, 5GC NF), so that the 5GS can interact with TSN network. Also, determine which 5GS entity is responsible to provide it to the TSN network deployed in the transport network.', '', 'NOTE:\tIn the context of interworking with a TSN-based transport network, 5GS is assumed to take the role of the CUC towards the CNC of the TSN transport network. It is assumed to rely on on-going work in IEEE for the interaction between CUC and CNC (P802.1Qdj), i.e. no new interface to the CNC will be specified as part of this work.', ''] | 0.59902
<h3>5.5.1 Description</h3> | 23700-60-i00.docx | LR4_calculation | ['', 'XR/media services are characterized by high data rate and low latency. In this release, it is anticipated that the 5GS QoS framework will be enhanced to support different QoS handling for PDU Set. PDU Sets can carry different content, e.g. I/B/P frames, slices/tiles within an I/B/P frame, etc.', '', 'This key issue proposes to support differentiated QoS handling considering different importance of PDU Sets e.g. by treating packets (i.e. PDUs) belonging to less important PDU Set(s) differently to reduce the resource wasting. The key issue includes the following aspects:', '', '-\tHow does the 5GS identify the PDUs of one PDU Set.', '', '-\tHow does the 5GS determine the importance information for a given PDU Set and/or dependency information between different PDU Sets.', '', '-\tWhich network entity needs the importance/dependency information associated with the PDU Set and how it receives it.', '', '-\tWhether and how to enhance the QoS model and policy control for the importance/dependency information associated with a given PDU Set.', '', '-\tDefinition of the importance/dependency information enabling differentiated PDU Set handling.', '', 'NOTE\xa01:\tRAN related aspects will be coordinated with RAN\xa0WGs.', '', 'NOTE\xa02:\tAspects related to how PDU Sets may depend on each other will be coordinated with SA\xa0WG4.', ''] | 0.61959
<h3>5.5.3 Group Message Delivery via unicast MT NIDD</h3> | 23682-i00.docx | LR4_calculation | ['', '----media/image17.emf----', '', 'Figure 5.5.3-1: Group Message Delivery via unicast MT NIDD', '', '1.\tIf SCS/AS has downlink non-IP data to send to a group of UEs, the SCS/AS sends a Group MT NIDD Submit Request (SCS/AS Identifier, External Group Identifier, TLTRI, non-IP data, Reliable Data Service Configuration, Maximum Latency, PDN Connection Establishment Option) message to the SCEF. The SCS/AS may determine the IP address(es)/port(s) of the SCEF by performing a DNS query using the External Group Identifier or using a locally configured SCEF identifier/address. When non-IP data is sent to an External Group Identifier, the Reliable Data Service Configuration shall indicate that no reliable data service acknowledgment is requested.', '', '\tThe Maximum Latency Parameter provided by the SCS/AS in this procedure is only used by the SCEF to determine the maximum acceptable delay for associated non-IP data and is not propagated further by the SCEF.', '', '2.\tBased on the preceding NIDD Configuration of the UE Group (see clause\xa05.13.2) and the SCEF stored list of authorized External Identifiers associated to the External Group Identifier, the SCEF sends a single Group MT NIDD Submit Response (Cause) message to the SCS/AS to acknowledge acceptance of the Group MT NIDD Submit Request. The Cause may indicate that the non-IP packet size is larger than the Maximum Packet Size determined in the preceding NIDD configuration of the UE Group.', '', '3.\tThe SCEF performs this step\xa0for each External Identifier that belongs to the External Group Identifier. The SCEF stored the list of authorized External Identifiers associated to the External Group Identifier during the preceding NIDD Configuration of the UE Group (see clause\xa05.13.2). The SCEF determines the EPS Bearer Context based on the NIDD Configuration TLTRI that is associated with the SCS/AS Identifier and the External Identifier. If an SCEF EPS bearer context corresponding to the External Identifier and SCS/AS Identifier is found, then the SCEF checks whether the SCS/AS is authorised to send NIDD requests and that the SCS/AS has not exceeded its rate control quota or rate of data submission to the SCEF EPS bearer. If this check fails, the SCEF does nothing in this step\xa0for this UE and the Cause value that is associated with this UE and provided to the SCS/AS in step\xa04 will indicate the reason for the failure condition for each failed UE. For each UE that passes these checks, the SCEF continues with the flow by executing steps 2-9 (except steps\xa02b and 5) of the Mobile Terminated NIDD Procedure of clause\xa05.13.3.', '', '4.\tAfter executing step\xa03 for all UEs, the SCEF sends an aggregated response message Group MT NIDD Submit Indication (TLTRI associated with the Request of step\xa01, Hop-by-Hop Acknowledgment Indication(s), Re-Transmission time(s), Trigger Indication(s), Cause(s)). The Re-Transmission time(s) report, for UEs that have power saving function and did not receive the MT NIDD message, how long time it will take before they are reachable. Re-Transmission time(s) are not sent for UEs where transmission was successful. The SCEF does not buffer the non-IP data further (if applicable) and provides a Hop-by-Hop Acknowledgment Indication, and a Cause value for each UE in the response to the SCS/AS. See clause\xa05.13.3 for a description of the Hop-by-Hop Acknowledgment Indication and when it is included. The Trigger Indication(s) is used to indicate UE(s) for which a trigger was sent in order to establish a PDN connection.', '', 'NOTE:\tThe Re-Transmission time is used to inform the SCS/AS when the UE is expected to become reachable again, it is the expected wake up time that MME provided to SCEF when delivery failed for UEs with long sleep time.', ''] | 0.60415
<h3>5.6.1 Description</h3> | 23700-25-i10.docx | LR4_calculation | ['', 'This key issue is targeting how for applications to adapt downstream scheduling in order for 5GS to meet really low latency (e.g. 2ms) requirement.', '', 'For this key issue, the following areas should be studied:', '', '-\tNeed for application transmission schedule adaptation and the ability to meet extremely low PDB for a QoS Flow from the 5GS perspective for periodic traffic streams (based on feedback from RAN WGs).', '', '-\tHow to enable the RAN to provide feedback to application for low latency communication (e.g. for application to consider DL packet transmission time slots to avoid buffering in the RAN) for this purpose.', '', 'NOTE\xa01:\tThe key issue needs to consider also the downlink scheduling in N3 transport network as studied under the Key Issue #x: Interworking with TSN network deployed in the transport network.', '', 'NOTE\xa02:\tAlthough the focus is on downstream scheduling, any optimization on upstream scheduling should not be precluded if similar enhancement as for downstream scheduling applies.', ''] | 0.59559
<h3>5.6.1 Description</h3> | 23700-60-i00.docx | LR2_payload | ['', 'In order to provide immersive experience for users, the XR/media services with real-time interaction typically require very low Round-Trip latency.', '', 'Typically, during the Round-Trip transmission for XR/media traffic, the uplink latency requirement and downlink latency requirement is unbalanced and variable. Currently the 5GS can configure the separate PDBs for separate QoS flows which can be used for uplink and downlink transmission respectively based on the latency requirement for corresponding UL/DL traffic from AF as specified in TS\xa023.503\xa0[4]. But the challenge is how to meet the very low Round-Trip latency requirement with the variable and unbalanced uplink/downlink latency overhead. Since the AF lacks dynamic information of the current UL/DL situation, it is difficult for AF to split the RTT requirement into UL and DL delay requirements in an optimized way.', '', 'This key issue aims at addressing the following points for XRM:', '', '-\tWhether and how to support uplink-downlink transmission coordination to meet Round-Trip latency requirements between UE and N6 termination point at the UPF, including the following aspects:', '', '-\tPotential interaction between AF and 5GS for uplink-downlink transmission coordination, e.g. RTT latency requirement;', '', '-\tPotential QoS enhancements for uplink-downlink transmission coordination, with regard to the RTT latency requirement.', ''] | 0.58156
<h3>5.6.1 QoS handling for 5G ProSe Direct Communication</h3> | 23304-i20.docx | LR4_calculation | ['', 'In order to support QoS handling for 5G ProSe Direct Communication, the mechanism defined in clause\xa05.4 of TS\xa023.287\xa0[2] is reused with the following differences:', '', '-\tOnly NR PC5 QoS model is used.', '', '-\tPC5 Packet Filter Set supports three types of packet filters, i.e. the Prose IP Packet Filter Set, ProSe Ethernet Packet Filter Set, and the Prose Packet Filter Set. Each PC5 QoS Rule additionally contains the ProSe identifier when the ProSe identifier is not included in the PC5 Packet Filter Set.', '', '-\tV2X IP Packet Filter Set is replaced by ProSe IP Packet Filter Set.', '', '-\tV2X Packet Filter Set is replaced by ProSe Packet Filter Set. ProSe Packet Filter Set shall support Packet Filters based on at least any combination of:', '', '-\tProSe identifier;', '', '-\tSource/Destination Layer-2 ID;', '', '-\tApplication Layer ID.', '', '-\tProSe Ethernet Packet Filter Set that has the same format as the Ethernet Packet Filter Set defined in clause\xa05.7.6.3 of TS\xa023.501\xa0[4] is additionally defined.', '', '-\tV2X application layer is replaced by ProSe application layer.', '', '-\tV2X layer is replaced by ProSe layer.', '', '-\tV2X service type is replaced by ProSe identifier.', '', '-\tUE-PC5-AMBR is only applied for NR PC5.', '', '-\tThe PQI values are additionally defined. The one-to-one mapping of standardized PQI values that are additionally defined to PC5 QoS characteristics is specified in table\xa05.6.1-1.', '', 'Table 5.6.1-1: Standardized PQI values that are additionally defined to QoS characteristics mapping', '', 'PQI', '', 'Value', '', 'Resource Type', '', 'Default Priority Level', '', 'Packet Delay Budget', '', 'Packet Error', '', 'Rate ', '', 'Default Maximum Data Burst Volume', '', 'Default', '', 'Averaging Window', '', 'Example Services', '', '24', '', 'GBR', '', '(NOTE\xa01)', '', '1', '', '150 ms', '', '10<span style="font-size:22pt"><sup>-2</sup></span>', '', 'N/A', '', '2000 ms', '', 'Mission Critical user plane Push To Talk voice (e.g. MCPTT)', '', '25', '', '', '', '2', '', '200 ms', '', '10<span style="font-size:22pt"><sup>-2</sup></span>', '', 'N/A', '', '2000 ms', '', 'Non-Mission-Critical user plane Push To Talk voice, Conversational Voice', '', '26', '', '', '', '2', '', '200 ms', '', '10<span style="font-size:22pt"><sup>-3</sup></span>', '', 'N/A', '', '2000 ms', '', 'Mission Critical Video user plane', '', '32', '', '', '', '4', '', '300 ms', '', '10<span style="font-size:22pt"><sup>-3</sup></span>', '', 'N/A', '', '2000 ms', '', 'Conversational Video (Live Streaming)', '', '33', '', '', '', '3', '', '100 ms', '', '10<span style="font-size:22pt"><sup>-3</sup></span>', '', 'N/A', '', '2000 ms', '', 'Real Time Gaming, Process automation monitoring', '', '34', '', '', '', '5', '', '600 ms', '', '10<span style="font-size:22pt"><sup>-6</sup></span>', '', 'N/A', '', '2000 ms', '', 'Non-Conversational Video (Buffered Streaming)', '', '60', '', 'Non-GBR', '', '1', '', '120 ms', '', '', '', '10<span style="font-size:22pt"><sup>-6</sup></span>', '', 'N/A', '', 'N/A', '', 'Mission Critical delay sensitive signalling (e.g. MC-PTT signalling)', '', '61', '', '', '', '6', '', '400 ms', '', '', '', '10<span style="font-size:22pt"><sup>-6</sup></span>', '', 'N/A', '', 'N/A', '', 'Mission Critical Data (e.g. example services are the same as 5QI 6/8/9 as specified in TS\xa023.501\xa0[4])', '', '70', '', '', '', '7', '', '200 ms', '', '10<span style="font-size:22pt"><sup>-3</sup></span>', '', 'N/A', '', 'N/A', '', 'Voice,', '', 'Video (Live Streaming)', '', 'Interactive Gaming', '', '71', '', '', '', '7', '', '20 ms', '', '10<span style="font-size:22pt"><sup>-6</sup></span>', '', 'N/A', '', 'N/A', '', 'Low Latency eMBB applications Augmented Reality', '', '92', '', 'Delay Critical GBR', '', '(NOTE\xa01)', '', '5', '', '5ms', '', '', '', '10<span style="font-size:22pt"><sup>-4</sup></span>', '', '20000 bytes', '', '2000 ms', '', 'Interactive service - consume VR content with high compression rate via tethered VR headset (See TS\xa022.261\xa0[6])', '', '93', '', '', '', '6', '', '10ms', '', '', '', '10<span style="font-size:22pt"><sup>-4</sup></span>', '', '20000 bytes', '', '2000 ms', '', 'interactive service - consume VR content with low compression rate via tethered VR headset;', '', 'Gaming or Interactive Data Exchanging (See TS\xa022.261\xa0[6])', '', 'NOTE\xa01:\tGBR and Delay Critical GBR PQIs can only be used for unicast PC5 communications.', '', '', ''] | 0.65369
<h3>5.6C.1 Description</h3> | TS_22_104.docx | LR4_calculation | ['', 'Transmission infrastructure is a key component of the energy system. Communication enables protection of this infrastructure. The algorithms involved depend on certain constraints must be met, particularly concerning the end-to-end latency.', ''] | 0.62288
<h3>5.6C.2 Requirements</h3> | TS_22_104.docx | LR4_calculation | ['', 'The 5G system shall support an end-to-end latency of less than 5 ms or 10 ms, as requested by the UE initiating the communication.', '', 'NOTE 1: Whether the end-to-end latency is 5 ms or 10 ms depends on the applied voltage level. ', '', 'NOTE 2: The end-to-end latency is between two UEs, including two wireless links.', '', 'The 5G system shall support communication channel symmetry in terms of end-to-end latency (latency from UE1 to UE2, and end-to-end latency from UE2 to UE1), with an asymmetry of &lt; 2ms. ', ''] | 0.5765
<h3>5.7.1 General requirements</h3> | TS_22_104.docx | LR4_calculation | ['', 'High accuracy positioning is becoming essential for Factories of the Future. The reason for this is that tracking of mobile devices as well as mobile assets is becoming increasingly important in improving processes and increasing flexibility in industrial environments.', '', 'The 5G system shall provide positioning information for a UE that is out of coverage of the network, with accuracy of &lt;\xa0[1 m] relative to other UEs that are in proximity and in coverage of the network.', '', 'Table 5.7.1-1 below lists typical scenarios and the corresponding high positioning requirements for horizontal and vertical accuracy, availability, heading, latency, and UE speed.', '', 'NOTE:\tThe column on "Corresponding Positioning Service Level in TS 22.261" maps the scenarios listed in Table 5.7.1-1 to the service levels defined in TS 22.261 [2].', '', 'Table 5.7.1-1: Positioning performance requirements', '', 'Scenario', '', 'Horizontal accuracy', '', '<span style="font-size:18pt"><b>Vertical accuracy</b></span>', '', 'Availability', '', 'Heading', '', 'Latency for position estimation of UE', '', 'UE speed', '', 'Corresponding Positioning Service Level in TS 22.261', '', 'Mobile control panels with safety functions (non-danger zones)', '', '&lt; 5 m ', '', '<span style="font-size:18pt">&lt; 3 m</span>', '', '90\xa0%', '', 'n/a', '', '&lt; 5 s', '', 'n/a', '', 'Service Level 2', '', 'Process automation – plant asset management', '', '&lt; 1 m', '', '<span style="font-size:18pt">&lt; 3 m</span>', '', '90\xa0%', '', 'n/a', '', '&lt; 2 s', '', '&lt; 30 km/h', '', 'Service Level 3', '', 'Flexible, modular assembly area in smart factories (for tracking of tools at the work-place location)', '', '&lt; 1\xa0m (relative positioning)', '', 'n/a', '', '99\xa0%', '', 'n/a', '', '1 s', '', '&lt; 30 km/h', '', 'Service Level 3', '', 'Augmented reality in smart factories', '', '&lt; 1 m', '', '<span style="font-size:18pt">&lt; 3 m</span>', '', '99\xa0%', '', '&lt;\xa00.17\xa0rad ', '', '&lt; 15 ms', '', '&lt; 10 km/h', '', 'Service Level 4', '', 'Mobile control panels with safety functions in smart factories (within factory danger zones)', '', '&lt; 1 m', '', '<span style="font-size:18pt">&lt; 3 m</span>', '', '99.9\xa0% ', '', '&lt;\xa00.54\xa0rad', '', '&lt; 1 s', '', 'n/a', '', 'Service Level 4', '', 'Flexible, modular assembly area in smart factories (for autonomous vehicles, only for monitoring purposes)', '', '&lt; 50 cm', '', '<span style="font-size:18pt">&lt; 3 m</span>', '', '99\xa0%', '', 'n/a', '', '1 s', '', '&lt; 30 km/h', '', 'Service Level 5', '', 'Inbound logistics for manufacturing (for driving trajectories (if supported by further sensors like camera, GNSS, IMU) of indoor autonomous driving systems))', '', '&lt; 30 cm (if supported by further sensors like camera, GNSS, IMU) ', '', '<span style="font-size:18pt">&lt; 3 m</span>', '', '99.9\xa0%', '', 'n/a', '', '10 ms', '', '&lt; 30 km/h', '', 'Service Level 6', '', 'Inbound logistics for manufacturing (for storage of goods)', '', '&lt; 20 cm', '', '<span style="font-size:18pt">&lt; 20 cm</span>', '', '99\xa0%', '', 'n/a', '', '&lt; 1 s', '', '&lt; 30 km/h', '', 'Service Level 7', '', '', ''] | 0.64537
<h3>5.7.2 MME</h3> | 23401-i20.docx | LR4_calculation | ['', 'The MME maintains MM context and EPS bearer context information for UEs in the ECM-IDLE, ECMCONNECTED and EMM-DEREGISTERED states. Table\xa05.7.2-1 shows the context fields for one UE.', '', 'Table 5.7.2-1: MME MM and EPS bearer Contexts', '', 'Field', '', 'Description', '', 'IMSI', '', "IMSI (International Mobile Subscriber Identity) is the subscriber's permanent identity.", '', 'IMSI-unauthenticated-indicator', '', 'This is an IMSI indicator to show the IMSI is unauthenticated.', '', 'Alternative IMSI', '', 'The Alternative IMSI is derived from the Accepted IMSI Offset used for Paging Timing Collision Control.', '', 'RLOS-indicator', '', 'This is indication to show that the UE is RLOS attached.', '', 'MSISDN', '', 'The basic MSISDN of the UE. The presence is dictated by its storage in the HSS.', '', 'MM State', '', 'Mobility management state ECM-IDLE, ECM-CONNECTED, EMM-DEREGISTERED.', '', 'GUTI', '', 'Globally Unique Temporary Identity.', '', 'ME Identity', '', 'Mobile Equipment Identity – (e.g. IMEI/IMEISV) Software Version Number', '', 'Tracking Area List', '', 'Current Tracking area list', '', 'TAI of last TAU', '', 'TAI of the TA in which the last Tracking Area Update was initiated.', '', 'E-UTRAN Cell Global Identity', '', 'Last known E-UTRAN cell', '', 'E-UTRAN Cell Identity Age', '', 'Time elapsed since the last E-UTRAN Cell Global Identity was acquired', '', 'PS Cell Global Identity', '', 'Last known Primary Cell of Secondary Cell Group', '', 'PS Cell Age', '', 'Time elapsed since the last Primary Cell of Secondary Cell Group Identity was acquired', '', 'CSG ID', '', 'Last known CSG ID when the UE was active', '', 'CSG membership', '', 'Last known CSG membership of the UE when the UE was active', '', 'Access mode', '', 'Access mode of last known ECGI when the UE was active', '', 'Authentication Vector', '', 'Temporary authentication and key agreement data that enables an MME to engage in AKA with a particular user. An EPS Authentication Vector consists of four elements:', '', 'a) network challenge RAND,', '', 'b) an expected response XRES,', '', 'c) Key K<span style="font-size:22pt"><sub>ASME</sub></span>,', '', 'd) a network authentication token AUTN.', '', 'UE Radio Access Capability', '', 'UE radio access capabilities including WB-E-UTRAN capabilities but not NB-IoT capabilities.', '', 'UE Radio Capability ID', '', 'If RACS is supported, uniquely identifies a set of UE radio access capabilities', '', 'LTE-M Indication', '', 'Indicates the UE is a LTE-M UE and the UE Radio Access Capability includes LTE Cat- M1 or LTE Cat-M1 and LTE Cat-M2. This is based on indication from the E-UTRAN provides.', '', 'NB-IoT specific UE Radio Access Capability', '', 'NB-IoT specific UE radio access capabilities.', '', 'MS Classmark 2', '', 'GERAN/UTRAN CS domain core network classmark (used if the MS supports SRVCC to GERAN or UTRAN).', '', 'MS Classmark 3', '', 'GERAN CS domain radio network classmark (used if the MS supports SRVCC to GERAN).', '', 'Supported Codecs', '', 'List of codecs supported in the CS domain (used if the MS supports SRVCC to GERAN or UTRAN).', '', 'UE Network Capability', '', 'UE network capabilities including security algorithms and other capabilities.', '', 'MS Network Capability', '', 'For a GERAN and/or UTRAN capable UE, this contains information needed by the SGSN.', '', 'UE Specific DRX Parameters', '', 'UE specific DRX parameters for A/Gb mode, Iu mode and WB-E-UTRAN S1mode.', '', 'UE Specific DRX Parameter for NB-IoT', '', 'UE Specific DRX Parameter for NB-IoT S1-mode.', '', 'Active Time value for PSM', '', 'UE specific Active Time value allocated by MME for power saving mode handling.', '', 'Extended idle mode DRX parameters', '', 'Negotiated extended idle mode DRX parameters for S1-mode.', '', 'RAT specific Subscribed Paging Time Window', '', 'Indicates a Subscribed Paging Time Window value for the associated RAT, NB-IoT, WB-E-UTRAN or both.', '', 'Selected NAS Algorithm', '', 'Selected NAS security algorithm', '', 'eKSI', '', 'Key Set Identifier for the main key K<span style="font-size:22pt"><sub>ASME</sub></span>. Also indicates whether the UE is using security keys derived from UTRAN or E-UTRAN security association.', '', 'K<span style="font-size:22pt"><sub>ASME</sub></span>', '', 'Main key for E-UTRAN key hierarchy based on CK, IK and Serving network identity', '', 'NAS Keys and COUNT', '', 'K<span style="font-size:22pt"><sub>NASint</sub></span>, K_<span style="font-size:22pt"><sub>NASenc</sub></span>, and NAS COUNT parameter.', '', 'Selected CN operator id', '', 'Selected core network operator identity (to support network sharing as defined in TS\xa023.251\xa0[24]). ', '', 'Recovery', '', 'Indicates if the HSS is performing database recovery.', '', 'Access Restriction', '', 'The access restriction subscription information. For this purpose, WB-E-UTRAN and NB-IoT are separate RATs. In addition, it includes restriction information on the use of NR as secondary RAT for user plane connectivity, the use of Unlicensed Spectrum (in the form of LAA, or LWA/LWIP, or NR-U).', '', 'Communication Patterns', '', 'Indicates per UE the Communication Patterns and their corresponding validity times as specified in TS\xa023.682\xa0[74]. The Communication Patterns are not provided to the SGSN.', '', 'ODB for PS parameters', '', 'Indicates that the status of the operator determined barring for packet oriented services.', '', 'APN-OI Replacement', '', "Indicates the domain name to replace the APN-OI when constructing the PDN\xa0GW FQDN upon which to perform a DNS resolution. This replacement applies for all the APNs in the subscriber's profile. See TS\xa023.003\xa0[9] clause\xa09.1.2 for more information on the format of domain names that are allowed in this field.", '', 'MME IP address for S11', '', 'MME IP address for the S11 interface (used by SGW)', '', 'MME TEID for S11', '', 'MME Tunnel Endpoint Identifier for S11 interface.', '', 'SGW IP address for S11/S4', '', 'SGW IP address for the S11 and S4 interfaces', '', 'SGW TEID for S11/S4', '', 'SGW Tunnel Endpoint Identifier for the S11 and S4 interfaces.', '', 'SGSN IP address for S3', '', 'SGSN IP address for the S3 interface (used if ISR is activated for the GERAN and /or UTRAN capable UE)', '', 'SGSN TEID for S3', '', 'SGSN Tunnel Endpoint Identifier for S3 interface (used if ISR is activated for the E-UTRAN capable UE)', '', 'eNodeB Address in Use for S1-MME', '', 'The IP address of the eNodeB currently used for S1-MME.', '', 'eNodeB UE S1AP ID', '', 'Unique identity of the UE within eNodeB.', '', 'MME UE S1AP ID', '', 'Unique identity of the UE within MME.', '', 'Subscribed UE-AMBR', '', 'The Maximum Aggregated uplink and downlink MBR values to be shared across all Non-GBR bearers according to the subscription of the user.', '', 'UE-AMBR', '', 'The currently used Maximum Aggregated uplink and downlink MBR values to be shared across all Non-GBR bearers.', '', 'EPS Subscribed Charging Characteristics', '', 'The charging characteristics for the UE e.g. normal, prepaid, flat rate and/or hot billing.', '', 'Subscribed RFSP Index', '', 'An index to specific RRM configuration in the E-UTRAN that is received from the HSS.', '', 'Subscribed Additional RRM Policy Index', '', 'An index to additional RRM configuration in the E-UTRAN that is received from the HSS', '', 'RFSP Index in Use', '', 'An index to specific RRM configuration in the E-UTRAN that is currently in use.', '', 'Additional RRM Policy Index in Use', '', 'An index to additional RRM configuration in the E-UTRAN that is currently in use', '', 'Trace reference', '', 'Identifies a record or a collection of records for a particular trace.', '', 'Trace type', '', 'Indicates the type of trace', '', 'Trigger id', '', 'Identifies the entity that initiated the trace', '', 'OMC identity', '', 'Identifies the OMC that shall receive the trace record(s).', '', 'URRP-MME', '', 'URRP-MME indicating that the HSS has requested the MME to notify the HSS regarding UE reachability at the MME', '', 'DL Data Buffer Expiration Time', '', 'When extended buffering of DL data has been invoked for UEs that uses power saving functions e.g. PSM, this time is when the buffer will expire in the Serving GW.', '', 'Suggested number of buffered downlink packets', '', 'Suggested number of buffered downlink packets at extended buffering. This is an optional parameter.', '', 'CSG Subscription Data', '', 'The CSG Subscription Data is associated lists of CSG IDs for the visiting PLMN and the equivalent PLMNs to the visiting PLMN, and for each CSG ID optionally an associated expiration date which indicates the point in time when the subscription to the CSG ID expires; an absent expiration date indicates unlimited subscription.', '', 'For a CSG ID that can be used to access specific PDNs via Local IP Access, the CSG ID entry includes the corresponding APN(s).', '', 'LIPA Allowed', '', 'Specifies whether the UE is allowed to use LIPA in this PLMN.', '', 'IAB-Operation Allowed', '', 'Indicates that the subscriber is allowed for IAB-operation.', '', 'Subscribed Periodic RAU/TAU Timer', '', 'Indicates a subscribed Periodic RAU/TAU Timer value.', '', 'MPS CS priority', '', 'Indicates that the UE is subscribed to the eMLPP or 1x RTT priority service in the CS domain.', '', 'MPS EPS priority', '', 'Indicates that the UE is subscribed to MPS in the EPS domain.', '', 'Voice Support Match Indicator', '', 'An indication whether the UE radio capabilities are compatible with the network configuration (e.g. whether the SRVCC and frequency support by the UE matches those that the network relies upon for voice coverage). The MME uses it as an input for setting the IMS voice over PS Session Supported Indication.', '', 'Homogenous Support of IMS Voice over PS Sessions', '', 'Indicates per UE if "IMS Voice over PS Sessions" is homogeneously supported in all TAs in the serving MME or homogeneously not supported, or, support is non-homogeneous/unknown, see clause\xa04.3.5.8A.', '', 'UE Radio Capability for Paging Information - WB-E-UTRAN', '', 'Information used by the eNodeB to determine the timing of paging events and/or enhance the paging towards the UE (see clause\xa05.11.4). The UE Radio Capability for Paging Information is defined in TS\xa036.413\xa0[36].', '', 'UE Radio Capability for Paging Information - NB-IoT', '', 'Information used by the eNodeB to determine the timing of paging events and/or enhance the paging towards the UE (see clause\xa05.11.4). The UE Radio Capability for Paging Information is defined in TS\xa036.413\xa0[36].', '', 'Information On Recommended Cells And eNodeBs For Paging', '', 'Information sent by the eNodeB, and used by the MME when paging the UE to help determining the eNodeBs to be paged as well as to provide the information on recommended cells to each of these eNodeBs, in order to optimise the probability of successful paging while minimizing the signalling load on the radio path.', '', 'Paging Attempt Count', '', 'Information provided by the MME and used by the eNodeB to optimise signalling load and the use of network resources to successfully page a UE.', '', 'Information for Enhanced Coverage', '', 'Information for Enhanced Coverage level and cell ID provided by the last eNodeB the UE was connected to.', '', 'CE mode B Support Indicator', '', 'Indicates whether CE mode B is supported by the UE. The MME receives this from eNodeB (see TS\xa036.413\xa0[36]).', '', 'Enhanced Coverage Restricted', '', 'Specifies whether the UE is restricted to use enhanced coverage feature or not.', '', 'CE mode B Restricted', '', 'Specifies whether the UE is restricted to use CE mode B (i.e. Coverage Extension mode B) or not.', '', 'UE Usage Type', '', 'Indicates the usage characteristics of the UE for use with Dedicated Core Networks (see clause\xa04.3.25).', '', 'Group ID-list', '', 'List of the subscribed group(s) that the UE belongs to', '', 'Monitoring Event Information Data', '', 'Describes the monitoring event configuration information. See TS\xa023.682\xa0[74] for more information.', '', 'Delay Tolerant Connection', '', 'Indicates that the PDN connection is delay tolerant such that the PDN GW supports holding the procedure, after receiving a reject with a cause indicating that UE is temporarily not reachable due to power saving, until the PDN GW receives a message indicating that the UE is available for end to end signalling', '', 'PDN Connection Restriction', '', 'Indicates whether the establishment of the PDN connection is restricted for the UE.', '', 'Acknowledgements of downlink NAS data PDUs', '', 'Indicates whether acknowledgement of downlink NAS data PDUs for Control Plane CIoT EPS Optimisation is disabled for this UE (enabled by default).', '', 'Service Gap Time', '', 'Used to set the Service Gap timer for Service Gap Control (see clause\xa04.3.17.9).', '', 'List of APN Rate Control Statuses', '', 'Indicates for each APN, the APN Rate Control Status (see clause\xa04.7.7.3).', '', 'WUS Assistance Information', '', 'Assistance information for determining the WUS group (see TS\xa036.300\xa0[5]).', '', 'For each active PDN connection:', '', 'APN in Use', '', 'The APN currently used. This APN shall be composed of the APN Network Identifier and the default APN Operator Identifier, as specified in TS\xa023.003\xa0[9], clause\xa09.1.2. Any received value in the APN OI Replacement field is not applied here.', '', 'APN Restriction', '', 'Denotes the restriction on the combination of types of APN for the APN associated with this EPS bearer Context. ', '', 'APN Subscribed', '', 'The subscribed APN received from the HSS.', '', 'PDN Type', '', 'IPv4, IPv6, IPv4v6, Non-IP or Ethernet.', '', 'SCEF ID', '', 'The IP address of the SCEF currently being used for providing PDN connection to the SCEF.', '', 'IP Address(es)', '', 'IPv4 address and/or IPv6 prefix', '', 'NOTE:\tThe MME might not have information on the allocated IPv4 address. Alternatively, following mobility involving a pre-release 8 SGSN, this IPv4 address might not be the one allocated to the UE.', '', 'Header Compression Configuration', '', 'ROHC configuration and context(s) for IP header compression for Control Plane CIoT EPS Optimisation.', '', 'EPS PDN Charging Characteristics', '', 'The charging characteristics of this PDN connection, e.g. normal, prepaid, flat-rate and/or hot billing.', '', 'APN-OI Replacement', '', 'APN level APN-OI Replacement which has same role as UE level APN-OI Replacement but with higher priority than UE level APN-OI Replacement. This is an optional parameter. When available, it shall be used to construct the PDN\xa0GW FQDN instead of UE level APN-OI Replacement.', '', 'SIPTO permissions', '', 'Indicates whether the traffic associated with this APN is prohibited for SIPTO, allowed for SIPTO excluding SIPTO at the local network, allowed for SIPTO including SIPTO at the local network or allowed for SIPTO at the local network only.', '', 'Local Home Network ID', '', 'If SIPTO@LN is enabled for this PDN connection it indicates the identity of the Local Home Network to which the (H)eNB belongs.', '', 'LIPA permissions', '', 'Indicates whether the PDN can be accessed via Local IP Access. Possible values are: LIPA-prohibited, LIPA-only and LIPA-conditional.', '', 'WLAN offloadability', '', 'Indicates whether the traffic associated with this PDN Connection is allowed to be offloaded to WLAN using the WLAN/3GPP Radio Interworking feature or if it shall be kept on 3GPP access (see clause\xa04.3.23). The indication may contain separate values per RAT (E-UTRA and UTRA).', '', 'VPLMN Address Allowed', '', 'Specifies whether the UE is allowed to use the APN in the domain of the HPLMN only, or additionally the APN in the domain of the VPLMN.', '', 'PDN GW Address in Use (control plane)', '', 'The IP address of the PDN GW currently used for sending control plane signalling.', '', 'PDN GW TEID for S5/S8 (control plane)', '', 'PDN GW Tunnel Endpoint Identifier for the S5/S8 interface for the control plane. (For GTP-based S5/S8 only).', '', 'MS Info Change Reporting Action', '', 'Need to communicate change in User Location Information to the PDN GW with this EPS bearer Context.', '', 'CSG Information Reporting Action', '', 'Need to communicate change in User CSG Information to the PDN GW with this EPS bearer Context.', '', 'This field denotes separately whether the MME/SGSN are requested to send changes in User CSG Information for (a) CSG cells, (b) hybrid cells in which the subscriber is a CSG member and (c) hybrid cells in which the subscriber is not a CSG member.', '', 'Presence Reporting Area Action', '', 'Need to communicate a change of UE presence in Presence Reporting Area. This field denotes separately the PRA identifier(s), and the list(s) of the Presence Reporting Area elements (if provided by the PDN GW). The status (i.e. active or inactive) for each Presence Reporting Area is stored in the MME when dynamic resource handling for Presence Reporting Area is configured in the MME.', '', 'EPS subscribed QoS profile', '', "The bearer level QoS parameter values for that APN's default bearer (QCI and ARP) (see clause\xa04.7.3).", '', 'Subscribed APN-AMBR', '', 'The Maximum Aggregated uplink and downlink MBR values to be shared across all Non-GBR bearers, which are established for this APN, according to the subscription of the user.', '', 'APN-AMBR', '', 'The Maximum Aggregated uplink and downlink MBR values to be shared across all Non-GBR bearers, which are established for this APN, as decided by the PDN\xa0GW.', '', 'PDN GW GRE Key for uplink traffic (user plane)', '', 'PDN GW assigned GRE Key for the S5/S8 interface for the user plane for uplink traffic. (For PMIP-based S5/S8 only)', '', 'Default bearer', '', 'Identifies the EPS Bearer Id of the default bearer within the given PDN connection.', '', 'low access priority', '', 'Indicates that the UE requested low access priority when the PDN connection was opened.', '', 'NOTE:\tThe low access priority indicator is only stored for the purpose to be included in charging records.', '', 'PDN continuity at inter RAT mobility', '', 'Provides for this APN how to handle a PDN connection when UE the moves between "broadband" (WB-E-UTRAN and UTRAN) and "narrowband" (NB-IoT, GPRS, EC-GSM-IoT). Possible values are: maintain the PDN connection; disconnect the PDN connection with a reactivation request; disconnect PDN connection without reactivation request; or to leave it to local VPLMN policy.', '', 'For each bearer within the PDN connection:', '', 'EPS Bearer ID ', '', 'An EPS bearer identity uniquely identifies an EP S bearer for one UE accessing via E-UTRAN', '', 'TI', '', 'Transaction Identifier', '', 'S-GW IP address for S1-u/S11-u', '', 'IP address of the SGW for the S1-u interface. Also IP address of the S-GW for the S11-u interface if no separation of S1-U and S11-U is required. The S11-u interface is used for Control Plane CIoT EPS Optimisation.', '', 'S-GW IP address for S11-u', '', 'IP address of the SGW for the S11-u interfaces if S11-u is separated from S1-u. The S11-u interface is used for Control Plane CIoT EPS Optimisation.', '', 'S-GW TEID for S1-u/S11-u', '', 'Tunnel Endpoint Identifier of the SGW for the S1-u interface. Also Tunnel Endpoint Identifier of the S-GW for the S11-u interface if no separation of S1-U and S11-U is required. The S11-u interface is used for Control Plane CIoT EPS Optimisation.', '', 'S-GW TEID for S11-u', '', 'Tunnel Endpoint Identifier of the SGW for the S11-u interface if S11-u is separated from S1-u. The S11-u interface is used for Control Plane CIoT EPS Optimisation.', '', 'MME IP address for S11-u', '', 'MME IP address for the S11-u interface (Used by the S-GW). The S11-u interface is used for Control Plane CIoT EPS Optimisation.', '', 'MME TEID for S11-u', '', 'MME Tunnel Endpoint Identifier for the S11-u interface (Used by the S-GW). The S11-u interface is used for Control Plane CIoT EPS Optimisation.', '', 'PDN GW TEID for S5/S8 (user plane)', '', 'PGW Tunnel Endpoint Identifier for the S5/S8 interface for the user plane. (Used for SGW change only).', '', 'NOTE:\tThe PDN GW TEID is needed in MME context as SGW relocation is triggered without interaction with the source SGW, e.g. when a TAU occurs. The Target SGW requires this Information Element, so it must be stored by the MME.', '', 'PDN GW IP address for S5/S8 (user plane)', '', 'P\xa0GW IP address for user plane for the S5/S8 interface for the user plane. (Used for SGW change only).', '', 'NOTE:\tThe PDN GW IP address for user plane is needed in MME context as SGW relocation is triggered without interaction with the source SGW, e.g. when a TAU occurs. The Target S GW requires this Information Element, so it must be stored by the MME.', '', 'EPS bearer QoS', '', 'QCI and ARP', '', 'optionally: GBR and MBR for GBR bearer', '', 'TFT', '', 'Traffic Flow Template. (For PMIP-based S5/S8 only)', '', 'Serving PLMN-Rate-Control', '', 'The Serving PLMN-Rate-Control limits the maximum number of NAS Data PDUs per deci hour sent per direction (uplink/downlink) using the Control Plane CIoT EPS Optimisation for a PDN connection.', '', '', '', 'The MME Emergency Configuration Data is used instead of UE subscription data received from the HSS, for all emergency bearer services that are established by an MME on UE request.', '', 'Table 5.7.2-2: MME Emergency Configuration Data', '', 'Field', '', 'Description', '', 'Emergency Access Point Name (em APN)', '', 'A label according to DNS naming conventions describing the access point used for Emergency PDN connection (wild card not allowed).', '', 'Emergency QoS profile', '', "The bearer level QoS parameter values for Emergency APN's default bearer (QCI and ARP). The ARP is an ARP value reserved for emergency bearers.", '', 'Emergency APN-AMBR', '', 'The Maximum Aggregated uplink and downlink MBR values to be shared across all Non-GBR bearers, which are established for the Emergency APN, as decided by the PDN GW.', '', 'Emergency PDN GW identity', '', 'The statically configured identity of the PDN GW used for emergency APN. The PDN GW identity may be either an FQDN or an IP address.', '', 'Non-3GPP HO Emergency PDN GW identity', '', 'The statically configured identity of the PDN GW used for emergency APN when a PLMN supports handover to non-3GPP access. The PDN GW identity may be either an FQDN or an IP address.(NOTE\xa01)', '', 'NOTE:\tThe FQDN always resolves to one PDN GW.', '', '', '', "NOTE\xa01:\tQCI for Emergency APN's default bearer is set per operator configuration.", '', 'The MME RLOS Configuration Data is used, for all RLOS PDN connection that are established by an MME on UE request instead of UE subscription data received from HSS.', '', 'Table 5.7.2-3: MME RLOS Configuration Data', '', 'Field', '', 'Description', '', 'Restricted Local Operator Services Access Point Name (RLOS APN)', '', 'A label according to DNS naming conventions describing the access point used for RLOS PDN connection (wild card not allowed).', '', 'RLOS QoS profile', '', "The bearer level QoS parameter values for RLOS APN's default bearer (QCI and ARP). ", '', 'RLOS APN-AMBR', '', 'The Maximum Aggregated uplink and downlink MBR values to be shared across all Non-GBR bearers, which are established for the RLOS APN, as decided by the PDN GW.', '', 'RLOS PDN GW identity', '', 'The statically configured identity of the PDN GW used for RLOS APN. The PDN GW identity may be either an FQDN or an IP address.', '', 'NOTE:\tThe FQDN always resolves to one PDN GW.', '', '', '', "NOTE\xa02:\tQCI and ARP for RLOS APN's default bearer is set per operator configuration.", ''] | 0.61278
<h3>5.7.4 Standardized 5QI to QoS characteristics mapping</h3> | 23501-i22.docx | LR4_calculation | ['', 'Standardized 5QI values are specified for services that are assumed to be frequently used and thus benefit from optimized signalling by using standardized QoS characteristics. Dynamically assigned 5QI values (which require a signalling of QoS characteristics as part of the QoS profile) can be used for services for which standardized 5QI values are not defined. The one-to-one mapping of standardized 5QI values to 5G QoS characteristics is specified in table\xa05.7.4-1.', '', 'Table 5.7.4-1: Standardized 5QI to QoS characteristics mapping', '', '5QI', '', 'Value', '', 'Resource Type', '', 'Default Priority Level', '', 'Packet Delay Budget', '', '(NOTE\xa03)', '', 'Packet Error', '', 'Rate ', '', 'Default Maximum Data Burst Volume', '', '(NOTE\xa02)', '', 'Default', '', 'Averaging Window', '', 'Example Services', '', '1', '', '', '', 'GBR', '', '20', '', '100\xa0ms', '', '(NOTE\xa011,', '', 'NOTE\xa013)', '', '10<span style="font-size:22pt"><sup>-2</sup></span>', '', 'N/A', '', '2000 ms', '', 'Conversational Voice', '', '2', '', '', '(NOTE\xa01)', '', '40', '', '150\xa0ms', '', '(NOTE\xa011,', '', 'NOTE\xa013)', '', '10<span style="font-size:22pt"><sup>-3</sup></span>', '', 'N/A', '', '2000 ms', '', 'Conversational Video (Live Streaming)', '', '3', '', '', '', '30', '', '50\xa0ms', '', '(NOTE\xa011,', '', 'NOTE\xa013)', '', '10<span style="font-size:22pt"><sup>-3</sup></span>', '', 'N/A', '', '2000 ms', '', 'Real Time Gaming, V2X messages (see TS\xa023.287\xa0[121]).', '', 'Electricity distribution – medium voltage, Process automation monitoring', '', '4', '', '', '', '', '50', '', '300\xa0ms', '', '(NOTE\xa011,', '', 'NOTE\xa013)', '', '10<span style="font-size:22pt"><sup>-6</sup></span>', '', 'N/A', '', '2000 ms', '', 'Non-Conversational Video (Buffered Streaming)', '', '65', '', '(NOTE\xa09,', '', 'NOTE\xa012)', '', '', '', '7', '', '75\xa0ms', '', '(NOTE\xa07, NOTE\xa08)', '', '', '10<span style="font-size:22pt"><sup>-2</sup></span>', '', 'N/A', '', '2000 ms', '', 'Mission Critical user plane Push To Talk voice (e.g. MCPTT)', '', '66', '', '(NOTE\xa012)', '', '', '', '', '', '20', '', '100\xa0ms', '', '(NOTE\xa010,', '', 'NOTE\xa013)', '', '', '10<span style="font-size:22pt"><sup>-2</sup></span>', '', 'N/A', '', '2000 ms', '', 'Non-Mission-Critical user plane Push To Talk voice', '', '67', '', '(NOTE\xa012)', '', '', '', '', '15', '', '100\xa0ms', '', '(NOTE 10,', '', 'NOTE\xa013)', '', '10<span style="font-size:22pt"><sup>-3</sup></span>', '', 'N/A', '', '2000 ms', '', 'Mission Critical Video user plane', '', '75', '', '(NOTE\xa014)', '', '', '', '25', '', '50 ms', '', '(NOTE\xa013)', '', '10<span style="font-size:22pt"><sup>-2</sup></span>', '', 'N/A', '', '2000 ms', '', 'V2X messages (see TS\xa023.287\xa0[121]).', '', 'A2X messages (see TS\xa023.256\xa0[136])', '', '71', '', '', '', '56', '', '150 ms (NOTE\xa011, NOTE\xa013, NOTE\xa015)', '', '10<span style="font-size:22pt"><sup>-6</sup></span>', '', 'N/A', '', '2000 ms', '', '"Live" Uplink Streaming (e.g. TS\xa026.238\xa0[76])', '', '72', '', '', '', '56', '', '300 ms (NOTE\xa011, NOTE\xa013, NOTE\xa015)', '', '10<span style="font-size:22pt"><sup>-4</sup></span>', '', 'N/A', '', '2000 ms', '', '"Live" Uplink Streaming (e.g. TS\xa026.238\xa0[76])', '', '73', '', '', '', '56', '', '300 ms (NOTE\xa011, NOTE\xa013, NOTE\xa015)', '', '10<span style="font-size:22pt"><sup>-8</sup></span>', '', 'N/A', '', '2000 ms', '', '"Live" Uplink Streaming (e.g. TS\xa026.238\xa0[76])', '', '74', '', '', '', '56', '', '500 ms (NOTE\xa011, NOTE\xa015)', '', '10<span style="font-size:22pt"><sup>-8</sup></span>', '', 'N/A', '', '2000 ms', '', '"Live" Uplink Streaming (e.g. TS\xa026.238\xa0[76])', '', '76', '', '', '', '56', '', '500 ms (NOTE\xa011, NOTE\xa013, NOTE\xa015)', '', '10<span style="font-size:22pt"><sup>-4</sup></span>', '', 'N/A', '', '2000 ms', '', '"Live" Uplink Streaming (e.g. TS\xa026.238\xa0[76])', '', '5', '', 'Non-GBR', '', '10', '', '100\xa0ms', '', 'NOTE 10,', '', 'NOTE\xa013)', '', '10<span style="font-size:22pt"><sup>-6</sup></span>', '', 'N/A', '', 'N/A', '', 'IMS Signalling', '', '6', '', '(NOTE\xa01)', '', '', '60', '', '', '300\xa0ms', '', '(NOTE\xa010,', '', 'NOTE\xa013)', '', '', '10<span style="font-size:22pt"><sup>-6</sup></span>', '', 'N/A', '', 'N/A', '', 'Video (Buffered Streaming)', '', 'TCP-based (e.g. www, e-mail, chat, ftp, p2p file sharing, progressive video, etc.), AI/ML model download for image recognition (e.g. for model topology) (see TS\xa022.261\xa0[2])', '', '7', '', '', '', '', '70', '', '', '100\xa0ms', '', '(NOTE\xa010,', '', 'NOTE\xa013)', '', '', '10<span style="font-size:22pt"><sup>-3</sup></span>', '', 'N/A', '', 'N/A', '', 'Voice,', '', 'Video (Live Streaming)', '', 'Interactive Gaming, AI/ML model download for image recognition (e.g. for model weight factors) (see TS\xa022.261\xa0[2])', '', '8', '', '', '', '', '80', '', '', '', '', '300\xa0ms', '', '(NOTE\xa013)', '', '', '', '', '10<span style="font-size:22pt"><sup>-6</sup></span>', '', '', '', '', 'N/A', '', '', '', '', 'N/A', '', '', 'Video (Buffered Streaming)', '', 'TCP-based (e.g. www, e-mail, chat, ftp, p2p file sharing, progressive', '', '9', '', '', '', '90', '', '', '', '', '', '', '', '', '', 'video, etc.)', '', '10', '', '', '', '90', '', '1100ms', '', '(NOTE\xa013)', '', '(NOTE\xa017)', '', '', '', '10<span style="font-size:22pt"><sup>-6</sup></span>', '', 'N/A', '', 'N/A', '', 'Video (Buffered Streaming)', '', 'TCP-based (e.g. www, e-mail, chat, ftp, p2p file sharing, progressive video, etc.) and any service that can be used over satellite access type with these characteristics', '', '69', '', '(NOTE\xa09, NOTE\xa012)', '', '', '', '5', '', '60\xa0ms', '', '(NOTE\xa07, NOTE\xa08)', '', '10<span style="font-size:22pt"><sup>-6</sup></span>', '', 'N/A', '', 'N/A', '', 'Mission Critical delay sensitive signalling (e.g. MC-PTT signalling)', '', '70', '', '(NOTE\xa012)', '', '', '', '', '55', '', '200\xa0ms', '', '(NOTE\xa07,', '', 'NOTE\xa010)', '', '10<span style="font-size:22pt"><sup>-6</sup></span>', '', 'N/A', '', 'N/A', '', 'Mission Critical Data (e.g. example services are the same as 5QI 6/8/9)', '', '79', '', '', '', '65', '', '50\xa0ms', '', '(NOTE\xa010,', '', 'NOTE\xa013)', '', '10<span style="font-size:22pt"><sup>-2</sup></span>', '', 'N/A', '', 'N/A', '', 'V2X messages (see TS\xa023.287\xa0[121])', '', '80', '', '', '', '68', '', '10\xa0ms', '', '(NOTE\xa05,', '', 'NOTE\xa010)', '', '10<span style="font-size:22pt"><sup>-6</sup></span>', '', 'N/A', '', 'N/A', '', 'Low Latency eMBB applications Augmented Reality', '', '82', '', 'Delay-critical GBR', '', '19', '', '10\xa0ms', '(NOTE\xa04)', '', '10<span style="font-size:22pt"><sup>-4</sup></span>', '', '255 bytes', '', '2000 ms', '', 'Discrete Automation (see TS\xa022.261\xa0[2])', '', '83', '', '', '', '22', '', '10\xa0ms', '(NOTE\xa04)', '', '10<span style="font-size:22pt"><sup>-4</sup></span>', '', '1354 bytes', '', '(NOTE\xa03)', '', '2000 ms', '', 'Discrete Automation (see TS\xa022.261\xa0[2]);', '', 'V2X messages (UE - RSU Platooning, Advanced Driving: Cooperative Lane Change with low LoA. See TS\xa022.186\xa0[111], TS\xa023.287\xa0[121])', '', '84', '', '', '', '24', '', '30\xa0ms', '', '(NOTE 6)', '', '10<span style="font-size:22pt"><sup>-5</sup></span>', '', '1354 bytes', '', '(NOTE\xa03)', '', '2000 ms', '', 'Intelligent transport systems (see TS\xa022.261\xa0[2])', '', '85', '', '', '', '21', '', '5\xa0ms', '', '(NOTE 5)', '', '10<span style="font-size:22pt"><sup>-5</sup></span>', '', '255 bytes', '', '2000 ms', '', 'Electricity Distribution- high voltage (see TS\xa022.261\xa0[2]).', '', 'V2X messages (Remote Driving. See TS\xa022.186\xa0[111], NOTE\xa016, see TS\xa023.287\xa0[121]).', '', 'Split AI/ML inference - DL Split AI/ML image recognition, (see TS\xa022.261\xa0[2])', '', '86', '', '', '', '18', '', '5\xa0ms', '', '(NOTE 5)', '', '10<span style="font-size:22pt"><sup>-4</sup></span>', '', '1354 bytes', '', '2000 ms', '', 'V2X messages (Advanced Driving: Collision Avoidance, Platooning with high LoA. See TS\xa022.186\xa0[111], TS\xa023.287\xa0[121])', '', '87', '', '', '', '25', '', '5\xa0ms (NOTE 4)', '', '10<span style="font-size:22pt"><sup>-3</sup></span>', '', '500 bytes', '', '2000 ms', '', 'Interactive Service - Motion tracking data, (see TS\xa022.261\xa0[2])', '', '88', '', '', '', '25', '', '10\xa0ms (NOTE 4)', '', '10<span style="font-size:22pt"><sup>-3</sup></span>', '', '1125 bytes', '', '2000 ms', '', 'Interactive Service - Motion tracking data, (see TS\xa022.261\xa0[2]), split AI/ML inference - UL Split AI/ML image recognition, (see TS\xa022.261\xa0[2])', '', '89', '', '', '', '25', '', '15\xa0ms (NOTE 4)', '', '10<span style="font-size:22pt"><sup>-4</sup></span>', '', '17000 bytes', '', '2000 ms', '', 'Visual content for cloud/edge/split rendering (see TS\xa022.261\xa0[2])', '', '90', '', '', '', '25', '', '20\xa0ms (NOTE 4)', '', '10<span style="font-size:22pt"><sup>-4</sup></span>', '', '63000 bytes', '', '2000 ms', '', 'Visual content for cloud/edge/split rendering (see TS\xa022.261\xa0[2])', '', 'NOTE\xa01:\tA packet which is delayed more than PDB is not counted as lost, thus not included in the PER.', '', 'NOTE\xa02:\tIt is required that default MDBV is supported by a PLMN supporting the related 5QIs.', '', 'NOTE\xa03:\tThe Maximum Transfer Unit (MTU) size considerations in clause\xa09.3 and Annex C of TS\xa023.060\xa0[56] are also applicable. IP fragmentation may have impacts to CN PDB, and details are provided in clause\xa05.6.10.', '', 'NOTE\xa04:\tA static value for the CN PDB of 1\xa0ms for the delay between a UPF terminating N6 and a 5G-AN should be subtracted from a given PDB to derive the packet delay budget that applies to the radio interface. When a dynamic CN PDB is used, see clause\xa05.7.3.4.', '', 'NOTE\xa05:\tA static value for the CN PDB of 2 ms for the delay between a UPF terminating N6 and a 5G-AN should be subtracted from a given PDB to derive the packet delay budget that applies to the radio interface. When a dynamic CN PDB is used, see clause\xa05.7.3.4.', '', 'NOTE\xa06:\tA static value for the CN PDB of 5 ms for the delay between a UPF terminating N6 and a 5G-AN should be subtracted from a given PDB to derive the packet delay budget that applies to the radio interface. When a dynamic CN PDB is used, see clause\xa05.7.3.4.', '', 'NOTE\xa07:\tFor Mission Critical services, it may be assumed that the UPF terminating N6 is located "close" to the 5G_AN (roughly 10 ms) and is not normally used in a long distance, home routed roaming situation. Hence a static value for the CN PDB of 10 ms for the delay between a UPF terminating N6 and a 5G_AN should be subtracted from this PDB to derive the packet delay budget that applies to the radio interface.', '', 'NOTE\xa08:\tIn both RRC_IDLE and RRC_CONNECTED mode, the PDB requirement for these 5QIs can be relaxed (but not to a value greater than 320\xa0ms) for the first packet(s) in a downlink data or signalling burst in order to permit reasonable battery saving (DRX) techniques.', '', 'NOTE\xa09:\tIt is expected that 5QI-65 and 5QI-69 are used together to provide Mission Critical Push to Talk service (e.g. 5QI-5 is not used for signalling). It is expected that the amount of traffic per UE will be similar or less compared to the IMS signalling.', '', 'NOTE\xa010:\tIn both RRC_IDLE and RRC_CONNECTED mode, the PDB requirement for these 5QIs can be relaxed for the first packet(s) in a downlink data or signalling burst in order to permit battery saving (DRX) techniques.', '', 'NOTE\xa011:\tIn RRC_IDLE mode, the PDB requirement for these 5QIs can be relaxed for the first packet(s) in a downlink data or signalling burst in order to permit battery saving (DRX) techniques.', '', 'NOTE\xa012:\tThis 5QI value can only be assigned upon request from the network side. The UE and any application running on the UE is not allowed to request this 5QI value.', '', 'NOTE\xa013:\tA static value for the CN PDB of 20\xa0ms for the delay between a UPF terminating N6 and a 5G-AN should be subtracted from a given PDB to derive the packet delay budget that applies to the radio interface.', '', 'NOTE\xa014:\tThis 5QI is only used for transmission of V2X messages as defined in TS\xa023.287\xa0[121] and transmission of A2X messages as defined in TS\xa023.256\xa0[136].', '', 'NOTE\xa015:\tFor "live" uplink streaming (see TS\xa026.238\xa0[76]), guidelines for PDB values of the different 5QIs correspond to the latency configurations defined in TR\xa026.939\xa0[77]. In order to support higher latency reliable streaming services (above 500ms PDB), if different PDB and PER combinations are needed these configurations will have to use non-standardised 5QIs.', '', 'NOTE 16:\tThese services are expected to need much larger MDBV values to be signalled to the RAN. Support for such larger MDBV values with low latency and high reliability is likely to require a suitable RAN configuration, for which, the simulation scenarios in TR\xa038.824\xa0[112] may contain some guidance.', '', 'NOTE\xa017:\tThe worst case one way propagation delay for GEO satellite is expected to be ~270ms, ,~ 21 ms for LEO at 1200km, and 13 ms for LEO at 600km. The UL scheduling delay that needs to be added is also typically two way propagation delay e.g. ~540ms for GEO, ~42ms for LEO at 1200km, and ~26 ms for LEO at 600km. Based on that, the 5G-AN Packet delay budget is not applicable for 5QIs that require 5G-AN PDB lower than the sum of these values when the specific types of satellite access are used (see TS\xa038.300\xa0[27]). 5QI-10 can accommodate the worst case PDB for GEO satellite type.', '', '', '', 'NOTE:\tIt is preferred that a value less than 64 is allocated for any new standardised 5QI of Non-GBR resource type. This is to allow for option 1 to be used as described in clause\xa05.7.1.3 (as the QFI is limited to less than 64).', ''] | 0.65298
<h3>5.8.1 Description</h3> | 23700-60-i00.docx | LR4_calculation | ['', 'The objective of this Key Issue is to study whether and how to improve power management schemes like CDRX to achieve the best trade-off among key performance indicators like latency and device battery lifetime.', '', 'Solutions for this Key Issue rely on the enhancements to power saving schemes to support XR services studied during RAN1 SI on XR evaluation in Release 17 and under investigation in Release 18 and builds on top of those features.', '', 'For this Key Issue the following areas should be studied:', '', '-\tWhich information (e.g. XR/media traffic characteristics, traffic pattern and statistics), if any, is needed by the RAN from the CN and/or the UE to enhance power management (i.e. CDRX). If needed, how such information is collected.', '', 'NOTE:\tThis Key issue requires collaboration with RAN\xa0WGs.', ''] | 0.6262
<h3>5.8.1 Description</h3> | 23700-71-i00.docx | LR4_calculation | ['', 'For commercial location service, in particular the use case on vehicle(V2X) UE, it is very likely that UE moves between EPS and 5GS, and continuous UE positioning (periodical location service/LDR) is required.', '', 'Following UE mobility scenarios are considered under this key issue:', '', '-\tUE mobility between EPS and 5GS (bi-direction).', '', '-\tUE mobility between NG-RAN node.', '', 'The following "Types of Location Request" should be considered in the scope of WT#6:', '', '-\tMobile Terminated Location Request, and in detail covers:', '', '-\tImmediate Location Request (Response Time "no delay" and "low delay" are excluded).', '', '-\tDeferred Location Request (both periodic location service, and event based location request).', '', '-\tMobile Originated Location Request.', '', 'The following issues will be studied:', '', '-\tHow to handle the UE location service context in case of UE mobility (e.g. context in the AMF, MME, LMF, E-SMLC).', '', '-\tConfiguration update of the positioning information/configuration on the source and target RAN nodes in case of UE mobility.', '', '-\tHow to enhance the cancellation of the existing positioning procedure in case of UE mobility.', ''] | 0.61876
<h3>5.9.1 Description</h3> | 23700-60-i00.docx | LR4_calculation | ['', 'The more efficient codec requires more power consumption and higher reliability. Also, the higher throughput and lower latency budget also requires more power consumption and more network resource. Hence, trade-off of QoE and device power consumption needs to be considered.', '', 'This key issue aims at addressing the following points for XRM:', '', '-\tHow to support trade-off of throughput/latency/reliability and power consumption (e.g. device battery life).', '', 'NOTE:\tCoordination with RAN WGs may be needed for the above bullet.', ''] | 0.61243
<h3>5.9.4 5G Globally Unique Temporary Identifier</h3> | 23501-i22.docx | LR4_calculation | ['', 'The AMF shall allocate a 5G Globally Unique Temporary Identifier (5G-GUTI) to the UE that is common to both 3GPP and non-3GPP access. It shall be possible to use the same 5G-GUTI for accessing 3GPP access and non-3GPP access security context within the AMF for the given UE. An AMF may re-assign a new 5G-GUTI to the UE at any time. The AMF provides a new 5G-GUTI to the UE under the conditions specified in clause\xa06.12.3 of TS\xa033.501\xa0[29]. When the UE is in CM-IDLE, the AMF may delay providing the UE with a new 5G-GUTI until the next NAS transaction.', '', 'The 5G-GUTI shall be structured as:', '', '\t&lt;5G-GUTI&gt; := &lt;GUAMI&gt; &lt;5G-TMSI&gt;', '', '\twhere GUAMI identifies one or more AMF(s).', '', 'When the GUAMI identifies only one AMF, the 5G-TMSI identifies the UE uniquely within the AMF. However, when AMF assigns a 5G-GUTI to the UE with a GUAMI value used by more than one AMF, the AMF shall ensure that the 5G-TMSI value used within the assigned 5G-GUTI is not already in use by the other AMF(s) sharing that GUAMI value.', '', 'The Globally Unique AMF ID (GUAMI) shall be structured as:', '', '\t&lt;GUAMI&gt; := &lt;MCC&gt; &lt;MNC&gt; &lt;AMF Region ID&gt; &lt;AMF Set ID&gt; &lt;AMF Pointer&gt;', '', '\twhere AMF Region ID identifies the region, AMF Set ID uniquely identifies the AMF Set within the AMF Region and AMF Pointer identifies one or more AMFs within the AMF Set.', '', 'NOTE\xa01:\tThe AMF Region ID addresses the case that there are more AMFs in the network than the number of AMFs that can be supported by AMF Set ID and AMF Pointer by enabling operators to re-use the same AMF Set IDs and AMF Pointers in different regions.', '', 'NOTE\xa02:\tIn the case of SNPNs, the PLMN IDs may be shared among SNPNs such that the constructed GUAMIs are not globally unique. However, PLMN ID and NID are provided together, separate from the GUAMI, to uniquely identify selected or supported SNPN in RRC and N2.', '', 'NOTE\xa03: See TS\xa023.003\xa0[19] for details on the structure of the fields of GUAMI.', '', 'The 5G-S-TMSI is the shortened form of the GUTI to enable more efficient radio signalling procedures (e.g. during Paging and Service Request) and is defined as:', '', '\t&lt;5G-S-TMSI&gt; := &lt;AMF Set ID&gt; &lt;AMF Pointer&gt; &lt;5G-TMSI&gt;', '', 'As specified in TS\xa038.304\xa0[50] and TS\xa036.304\xa0[52] for 3GPP access, the NG-RAN uses the 10 Least Significant Bits of the 5G-TMSI in the determination of the time at which different UEs are paged. Hence, the AMF shall ensure that the 10 Least Significant Bits of the 5G-TMSI are evenly distributed.', '', "As specified in TS\xa038.331\xa0[28] and TS\xa036.331\xa0[51] for 3GPP access, the NG-RAN's RRC Connection Establishment's contention resolution process assumes that there is a low probability of the same 5G-TMSI being allocated by different AMFs to different UEs. The AMFs' process for allocating the 5G-TMSI should take this account.", '', "NOTE\xa04:\tTo achieve this, the AMF could, for example, use a random seed number for any process it uses when choosing the UE's 5G-TMSI.", ''] | 0.62761
<h3>6.1.1 Description</h3> | 23700-27-i00.docx | LR4_calculation | ['', 'In Rel-17 reference architecture specified in TS\xa023.501\xa0[2] and TS\xa023.502\xa0[3], the AMF is configured with the awareness of satellite backhaul categories as specified in clause\xa05.8.2.15 of TS\xa023.501\xa0[2]. The AMF informs the SMF of satellite backhaul category that is being used when PDU session is established and after change or handover causing different backhaul connection to be used. In roaming case, the V-SMF relays the satellite backhaul category to H-SMF. The PCF is informed of satellite backhaul category as the SMF includes it SM Policy Association establishment. Based on this knowledge, the PCF can set the QoS policies accordingly.', '', 'NOTE\xa01:\tFor a gNB that only has single type of satellite backhaul, the AMF detection of satellite backhaul is based on local configuration, e.g. based on AMF awareness of Global RAN Node ID.', '', 'A gNB may have multiple candidate satellite backhaul on N2 and N3 interfaces, e.g. GEO satellite backhaul, LEO satellite backhaul, LEO satellite backhaul with ISL. The gNB uses a single satellite backhaul connection from the set of available candidate satellite backhauls for all UEs that the gNB is serving at any point in time. The following figure gives an example scenario:', '', '----media/image3.emf----', '', 'Figure 6.1.1-1: Example scenario that gNB has multiple candidate satellite backhauls', '', 'For such scenario, the gNB may use different CP Transport Layer Information for different satellite backhaul on N2 interface. The AMF determines the Satellite backhaul category (i.e. GEO, MEO, LEO or OTHERSAT) based on local configuration gNB ID and CP Transport Layer Information used by the gNB on N2 interface.', '', 'NOTE\xa02:\tIt is assumed that N2 and N3 interfaces of a gNB use the same satellite backhaul at a certain time.', '', "NOTE\xa03:\tFor the deployment that gNB use same CP Transport Layer Information for different satellite backhauls, it's assumed that the AMF will be updated by OAM with the latest satellite backhaul type of a gNB when the gNB switches to a different satellite backhaul.", '', 'Awareness of QoS changes is needed to adapt this Rel-17 solution to the dynamic delay requirement in Rel-18. That awareness of variable delay can be obtained by re-using the capability for the SMF to request QoS monitoring from the UPF that is specified in clause\xa05.33.3.3 of TS\xa023.501\xa0[2]. The SMF can be configured to request QoS monitoring depending on the satellite backhaul type category signalled from AMF e.g. for GEO but not LEO, the UE location and also be configured to request (again) QoS monitoring based on certain triggers e.g. time related or UE location related.', '', 'In addition to the already specified use cases where the SMF informs the PCF of the satellite category, the SMF needs to be enhanced to measure the N3 using the echo procedure and to inform the PCF of not only satellite category but also the observed delay.', ''] | 0.60513
<h3>6.1.1 Description</h3> | 23700-80-i00.docx | LR4_calculation | ['', 'This solution proposes 5GS monitoring capabilities to support AI/ML-based services as well as AI/ML operations (i.e. model splitting, model sharing, and distributed/federated learning, as described in TS\xa022.261\xa0[2]) over the 5GS. The solution i) leverages aspects of the QoS monitoring capabilities for URLLC services relevant to AI/ML-based services, and ii) proposes additional monitoring features.', '', 'It is proposed that the AF hosting the AI/ML application server monitors packet delay related to the application AI/ML operation via NEF by making use of the 5GS network exposure feature described in clause\xa04.15.6.6 of TS\xa023.502\xa0[4] where QoS monitoring capabilities can be requested by the AF for URLLC services via a procedure for an AF session with specific QoS parameters. The procedure involves PCF, which updates the SM policy and notifies SMF, which in turn requests a modification of the N4 session to collect reporting events from UPF. In addition, the solution proposes to extend the event exposure of NEF to provide support for monitoring of traffic volume and session inactivity time. Finally, the solution proposes NWDAF analytics potentially relevant to the application AI/ML operation to be collected by the AF.', '', 'Below follows the list and description of the specific capabilities and features enabling monitoring of relevant AI/ML-based services and operations that are proposed as part of this solution:', '', '-\tAF monitoring of UL, DL or round trip packet delay measurement: the three application AI/ML operations defined in TS\xa022.261\xa0[2] (model split, model distribution, FL) may benefit from AF packet delay monitoring as the AI/ML application server may schedule training operation at UEs according to application needs, and delay measurements can assist the server in determining what the best strategy for such scheduling is. For example, delay measurements of the UE members of a FL group may assist the application server decide which UEs need to provide model updates in each iteration. Delay information is also critical for model split during joint inference, when sharing of inference results may be critical for the application performance. Current specifications already detail how the AF monitors this parameter for URLLC services.', '', "-\tAF monitoring of traffic/data volume: AF knowledge on the traffic volume helps the application server decide on the AI/ML operations that would be suitable for the application. For example, it may not be convenient to share or distribute very large models frequently, but smaller size models could be shared frequently. Similarly, there are important implications for model splitting depending on the traffic volume that needs to be exchanged between UE and application server, and the application server may need to monitor information on traffic/data volume to decide models' optimal splitting points.", '', "-\tAF monitoring of session inactivity time: when a training operation is to be scheduled by an AI/ML application server either for a single UE or a group of UEs engaged in FL, awareness of session inactivity time as reported by UPF to SMF turns out to be very helpful as it aids the server to determine when a UE or a group of UEs is sharing specific types of AI/ML traffic such as trained models. In particular, the dynamicity of FL groups greatly benefits from this parameter as UE's may dynamically join or leave the group in a pre-scheduled way (therefore optimizing performance) with assistance of this parameter. In current specifications UPF is already capable of monitoring this parameter and reporting it to SMF, so this solution enables the AF to trigger the monitoring procedure and SMF to deliver the report to AF via NEF.", '', 'NOTE:\tIf the application has monitoring capabilities to accurately determine traffic volume and session inactivity, then it may not require 5GS monitoring capabilities for traffic/data volume and session inactivity time.', '', '-\tAF subscription to NWDAF analytics (DN performance, UE communication, QoS sustainability) , which may assist the AI/ML application operation and is already supported. Current specifications already detail how the AF subscribes to these analytics.', ''] | 0.59626
<h3>6.1.1 Key Issue mapping</h3> | 23700-60-i00.docx | LR2_payload | ['', 'This solution is for Key Issue #1, which addresses following aspects:', '', '-\tWhether and how to enable, for a single UE, policy enhancements for delivering related tactile and multi-modal data (e.g. audio, video and haptic data related to a specific time) for an application to the user at a similar time (e.g. QoS policy coordination).', '', '-\tPotential enhancements to policy control to support coordination handling at the application.', '', '-\tWhether and how interaction between AF and 5GS is performed for application synchronization and QoS policy coordination between multiple QoS flows of a single UE.', '', 'The application servers for tactile and multi-modal data should be deployed in one DNN, and these services should belong to one S-NSSAI. So in general, the UE may establish one PDU session to transmit these tactile and multi-modal flows.', '', 'This solution assumes that the application server in N6 side can send out the multi-modality user plane traffic at the same time, so if we can keep the delay difference value lower, the user can get the user plane traffic at the same time.', ''] | 0.61785
<h3>6.1.2 Description</h3> | 23700-60-i00.docx | LR2_payload | ['', 'This solution proposes that AF can provide QoS and coordination transmission requirement for tactile and multi-modal services to 5GS and PCF generates related policies and SMF/UPF/RAN/UE implement such coordination policy.', '', 'Based on clauses 6.43 and 7.11 of TS\xa022.261\xa0[5], there are two kinds of coordination transmission requirement:', '', '1)\tThe delay difference between two flows should be less than some values e.g. for immersive multi-modality VR applications, the synchronization threshold for visual-tactile is less than 15ms (if the visual data is delayed compared to the tactile) or less than 50ms (if the tactile is delayed compared to the visual).', '', '2)\tThe typical delay requirement for specific flow, e.g. for immersive multi-modal VR UL, the max allowed end-to-end latency for haptic data is 5ms.', '', 'The AF can provide individual Requested 5GS Delay for each Flow Description, as well as the Requested 5GS Delay Difference for a couple of flows to the NEF/PCF, by using the AF session with required QoS procedure as described in clause\xa04.15.6.6, TS\xa023.502\xa0[3]. The couple of flows which requiring delay difference threshold should be indicated by AF.', '', 'During this AF provision, the AF should provide the coordinated service requirement to the 5GS for the tactile and multi-modal flows. And the AF may also provide Alternative QoS Parameter sets to PCF to help generate the Alternative QoS rules when the flows are GBR.', '', 'NOTE:\tCoordinated service requirement can help PCF generate the coordinated policy e.g. QoS parameters or QoS characteristics for the tactile and multi-modal flows, and how the AF generates the coordinated service requirement for different flows is depending on AF.', '', 'When the PCF authorizes the service information from the AF, it derives the QoS parameters of the PCC rule based on the service information and the individual QoS information received from the AF, which can be considered as the coordinated policy rules. The Requested 5G Delay Difference can be added in policy rule.', '', 'In order to guarantee the delay difference no larger than the delay difference threshold, the PCF may trigger the QoS monitoring for the specific couple of flows, in order to get the real-time end-to-end delays, and calculate the delay difference. If the PCF finds the delay difference is larger than the AF required delay difference threshold, the PCF may notify such information to AF as well as the real-time delay values for the couple of flows.', '', 'If the AF requires that the 5GS should keep the delay difference less than the threshold, the PCF may adjust the PCC rules for one or each of the couple of flows e.g. using alternative QoS profile, or adjust QoS parameters e.g. using a standardized 5QI with minimize the delay difference value,. For example:', '', '-\tFor the flow with a larger delay, the PCF may use alternative QoS profile with a lower E2E PDB or High Priority Level.', '', '-\tFor the flow with a small delay, the PCF may use alternative QoS profile with a larger E2E PDB or Low Priority Level.', ''] | 0.57875
<h3>6.1.2 Functional Description</h3> | 23700-71-i00.docx | LR4_calculation | ['', 'The AMF, UE and LMF are enhanced to initiate setup of a User Plane connection between a selected LMF and UE and to provide LMF and UE with needed information to establish a secure connection. The information includes e.g. IP address of LMF to be used for the connection, temporary UE identifier (not the same as used N2 or other reference points), and security credentials. The AMF, UE and LMF are enhanced to transport LPP over a UP protocol. Once the LCS-UP connection is established the LMF selects either to use the LCS-UP procedure according to clause\xa06.1.3.3 or to use CP procedure according to clause\xa06.11.1 of TS\xa023.273\xa0[5]. Within one LPP session the same transport shall be used.', '', 'Since LCS-UP connection is maintained during the lifetime of the PDU session, the procedure also reduces the latency if LMF selects LCS-UP over CP for certain positioning requests.', '', 'Current solution considers UE has only one LCS-UP connection with the selected LMF.', '', 'Multiple LCS-UP connection establishment could be also considered from a single or multiple LMF to separate different traffic type (emergency, LI or commercial).', '', 'NOTE:\tIf and what security mechanism is used and subject to SA\xa0WG3 conclusion.', '', 'It is proposed to define a protocol stack that includes a lightweight LPP transfer protocol that is limited services aligned to what CP transport provides (e.g. identification of UE and positioning session). A potential stack is shown in Figure 6.1.2.-1 (TCP is shown as example of a transport layer and security details are omitted). Details of protocol stack will be determined in the normative work.', '', '----media/image3.emf----', '', 'Figure 6.1.2.-1: Protocol Layering for User Plane Transfer of LPP', ''] | 0.60627
<h3>6.1.2 High level architecture principles</h3> | 23700-27-i00.docx | LR4_calculation | ['', 'Figure 6.1.2-1 shows the call flow that will say the following:', '', '----media/image4.emf----', '', 'Figure 6.1.2-1: Dynamic delay monitoring and QoS adaptation', '', '1.\tDuring PDU session establishment, PDU session modification or handover that leads to NG-RAN with different backhaul category, the AMF determines the satellite backhaul category based on configuration.', '', '2.\tThe AMF informs the SMF of satellite backhaul by including the Satellite Backhaul Category in Nsmf_PDUSession_CreateSMContext or in Nsmf_PDUSession_UpdateSMContext message as specified in clause\xa04.3.2.2 of TS\xa023.502\xa0[3].', '', '3.\tSMF responds by Nsmf_PDUSession_CreateSMContext Responsed message or Nsmf_PDUSession_UpdateSMContext Response.', '', '4.\tSMF informs PCF of the satellite backhaul by including Satellite Backhaul Category in Npcf_SMPolicyControl_Create Request during SM Policy Association Establishment as specified in clause\xa04.16.4 of TS\xa023.502\xa0[3] or Npcf_SMPolicyControl_Update Request during SM Policy Association Modification as specified in clause\xa04.16.5 of TS\xa023.502\xa0[3].', '', '\tThe PCF takes the policy decision based on the information that it has received so far but at this point, the PCF is not yet aware of any dynamic changes in the observed backhaul delay.', '', '\tBased on the Satellite Backhaul Category, the PCF may indicate SMF to activate QoS monitoring in the PCC rules.', '', '5.\tSince SMF knows based on indication received from the AMF in step\xa02 that satellite backhaul is used, and/or based on the received PCC rules, the SMF initiates GTP-U path monitoring as specified in clause\xa05.33.3.3 of TS\xa023.501\xa0[2], no matter whether the GTP-U path is over a satellite backhaul with dynamical delay.', '', 'NOTE\xa01:\tThe SMF need not request echo procedure for every PDU session of every UE that are served by the same gNB.', '', '6.\tSMF receives GTP-U path monitoring results indicating the observed delay.', '', '7.\tUpon receiving the observed delay from the UPF in step\xa06, the SMF initiates SM Policy Association Modification in order to inform the PCF of the Satellite Backhaul Category and (optionally) the observed delay. The SMF may be configured with margins of the observed delay to determine the actualSatellite Backhaul Category in use to report to PCF.', '', '8.\t[Conditional] The SMF may inform the CHF of the Satellite Backhaul Category and the observed delay. This information may be used for charging, network statistics and sorting out customer complaints. This step is asynchronous and the SMF can initiate it at any time after having received the delay information at step\xa06.', '', 'NOTE\xa02:\tStep\xa08 can be supported in stage 3 using Charging Data Request / Charging Data Response message.', '', '9.\tPCF adjusts the QoS policy according to the observed N3 delay. PCF may need to report the delay or Satellite Backhaul category or both to AF for application specific reasons.', ''] | 0.59832
<h3>6.1.2 High-level Description</h3> | 23700-53-i00.docx | LR4_calculation | ['', 'The redundancy steering mode was discussed during both Rel-16 and Rel-17 ATSSS study phase, as described in clause\xa06.3.1.1, 6.4.1 of TR\xa023.793\xa0[26] for the loss rate sensitive traffic, such as IMS singling, video, and some TCP-based traffic, and the solution 4 in clause\xa06.4 of TR\xa023.70093\xa0[5]. It allows the traffic transmitted via 3GPP and non-3GPP accesses in a redundant way to achieve the lowest latency and to lower the loss rate.', '', 'It is proposed to further enhance the redundancy steering mode as described in TR\xa023.793\xa0[26], with which the traffic will always be transmitted over both accesses once applied, to make it possible that the traffic transmission goes via both accesses, if necessary, or via only one access to save the transport resource. In details, when the traffic is allowed on both accesses and the packet loss rate (PLR) is provided with the redundancy steering mode:', '', '-\tThe UE and the UPF can select any one of the accesses (based on implementation) to transport the traffic, if both accesses can satisfy the PLR requirement.', '', '-\tIf only one access can satisfy the PLR value, this access is applied to transport the traffic.', '', '-\tOtherwise, redundant transmission over both accesses is triggered, if the PLR is satisfied again over one access during the redundant transmission, the redundant transmission should be deactivated. This access is applied to transport the traffic.', '', 'For example, if the loss rate on one access does not exceed the PLR threshold, then only this one access is applied, otherwise, redundant transmission is triggered.', '', 'When the traffic is allowed on both accesses and the redundancy steering mode is provided without a PLR threshold value, both accesses are always applied for the redundant transmission.', '', 'See below Figure 6.1.2-1 for details, where UL packet flow is taken as an example. The DL packet flow shares the same mechanism.', '', 'This redundancy steering mode can be applied by the MPTCP functionality with new requirements to be derived from this study/solution.', '', 'NOTE\xa01:\tThe redundant transmission algorithm required by the redundancy steering mode with packet loss rate relies on the implementation of the MPTCP by the OS today.', '', 'NOTE\xa02:\tThe redundancy steering mode with packet loss rate does not apply to the ATSSS-LL steering functionality.', '', "Editor's note:\tHow the receiver will treat duplicated packets in case of MP-QUIC or MP-DCCP is FFS.", '', "Editor's note:\tThe redundant traffic steering mode for the GBR traffic is FFS.", '', "Editor's note:\tWhether threshold values other than packet loss rate, such as RTT, are applicable, or whether and how multiple threshold values can be used together, is FFS.", '', 'NOTE:\tFor the MA PDU session, when the UE performs traffic switching between the 3GPP and non-3GPP accesses in 5GS and the MPTCP functionality is applied for the traffic, the UE and the UPF may trigger the redundant transmission via the 3GPP and non-3GPP access. This redundant transmission can be applied to all the MPTCP traffic with any steering mode.', '', "Editor's note:\tHow the UE and the UPF decide to trigger the redundant transmission via the 3GPP and non-3GPP access during the traffic switching is FFS.", '', '----media/image4.emf----', '', 'Figure 6.1.2-1: Redundancy steering mode', '', '', ''] | 0.61326
<h3>6.1.3 Contents of Analytics Exposure</h3> | 23288-i20.docx | LR4_calculation | ['', 'The consumers of the Nnwdaf_AnalyticsSubscription_Subscribe or Nnwdaf_AnalyticsInfo_Request service operations described in clause\xa07 provide the following input parameters listed below.', '', '-\tA list of Analytics ID(s): identifies the requested analytics.', '', '-\tAnalytics Filter Information: indicates the conditions to be fulfilled for reporting Analytics Information. This set of optional parameter types and values enables to select which type of analytics information is requested. Analytics Filter Information is defined in the analytics related clauses.', '', '-\tTarget of Analytics Reporting: indicates the object(s) for which Analytics information is requested, entities such as specific UEs, a group of UE(s) or any UE (i.e. all UEs).', '', '-\t(Only for Nnwdaf_AnalyticsSubscription_Subscribe) A Notification Target Address (+ Notification Correlation ID) as defined in clause\xa04.15.1 of TS\xa023.502\xa0[3], allowing to correlate notifications received from NWDAF with this subscription.', '', '-\t(Only for Nnwdaf_AnalyticsSubscription_Subscribe) Subscription Correlation ID: identifies an existing analytics subscription that is to be modified.', '', '-\tRelated to analytic consumers that aggregate analytics from multiple NWDAF subscriptions:', '', '-\t[OPTIONAL] (Set of) NWDAF identifiers of NWDAF instances used by the NWDAF service consumer when aggregating multiple analytics subscriptions. See clause\xa06.1A.', '', '-\tAnalytics Reporting Information with the following parameters:', '', '-\t(Only for Nnwdaf_AnalyticsSubscription_Subscribe) Analytics Reporting Parameters as per Event Reporting parameters defined in Table 4.15.1-1 of TS\xa023.502\xa0[3].', '', 'NOTE\xa01:\tWhen the Analytics Reporting Parameters indicates a periodic reporting mode and the periodicity of the report is equal to or greater than the Supported Analytics Delay associated with the Analytics ID (if available) defined in clause\xa06.2.6.2 of TS\xa023.501\xa0[2], it is expected that the periodic reporting can be provided by the NWDAF as requested.', '', '-\t(Only for Nnwdaf_AnalyticsSubscription_Subscribe) Reporting Thresholds, which indicate conditions on the level of each requested analytics that when reached shall be notified by the NWDAF.', '', '-\t[OPTIONAL] Matching direction: A matching direction may be provided such as below, above, or crossed. If no matching direction is provided, the default direction is crossed.', '', '-\t[OPTIONAL] Acceptable deviation: An acceptable deviation from the threshold level in the non-critical direction (i.e. in which the QoS is improving) may be set to limit the amount of signalling.', '', '-\tAnalytics target period: time interval [start..end], either in the past (both start time and end time in the past) or in the future (both start time and end time in the future). An Analytics target period in the past is a request or subscription for statistics. An Analytics target period in the future is a request or subscription for predictions. The time interval is expressed with actual start time and actual end time (e.g. via UTC time). When the Analytics Reporting Parameters indicate a periodic reporting mode, the time interval can also be expressed as positive or negative offsets to the reporting time, which indicates a subscription for predictions or statistics respectively. By setting start time and end time to the same value, the consumer of the analytics can request analytics or subscribe to analytics for a specific time rather than for a time interval.', '', '-\tTime window for historical analytics: time interval [start..end]. The time window for historical analytics indicates the time interval during which the historical analytics was generated. If the time window for historical analytics is included, the NWDAF only needs to provide the existing analytics, and does not need to generate new analytics.', '', '-\t[OPTIONAL] Data time window: if specified, only events that have been created in the specified time interval are considered for the analytics generation.', '', '-\t[OPTIONAL] Preferred level of accuracy of the analytics ("Low", "Medium", "High" or "Highest").', '', '-\t[OPTIONAL] Preferred level of accuracy per analytics subset ("Low", "Medium", "High" or "Highest"). When a preferred level of accuracy is expressed for a given analytics subset, it takes precedence for this subset over the above preferred level of accuracy of the analytics. Analytics subsets are defined in the "Output Analytics" clause\xa0of applicable analytics.', '', '-\t[OPTIONAL] Dataset Statistical Properties: information in order to influence the data selection mechanisms to be used for the generation of an Analytics ID, assuring that the generated Analytics ID reflects the statistical characteristics of the data that are relevant for the NWDAF consumer. The following dataset statistical properties are allowed:', '', '-\tUniformly distributed datasets, which indicates the use of data samples that are uniformly distributed according to the different aspects of the requested analytics (e.g. equivalent data samples for each UE listed as a Target of Analytics Reporting or for S-NSSAIs included in the Analytics Filter Information).', '', '-\tDatasets with or without outliers, which indicates that the data samples shall consider or disregard data samples that are at the extreme boundaries of the value range.', '', '-\tTime when analytics information is needed (if applicable): indicates to the NWDAF the latest time the analytics consumer expects to receive analytics data provided by the NWDAF. It should not be set to a value less than the Supported Analytics Delay of the selected NWDAF if applicable. If the time is reached the consumer does not need to wait for the analytics information any longer, yet the NWDAF may send an error response or error notification to the consumer. "Time when analytics information is needed" is a relative time interval as the gap with respect to analytics request /subscription (e.g. "in 10 minutes").', '', 'NOTE\xa02:\tIf the analytics request contains the parameter "Time when analytics information is needed" for Analytics ID(s), this parameter takes precedence over the requested periodicity, if a periodic reporting mode is requested.', '', 'NOTE\xa03:\tIf the Time when analytics information is needed is provided and it is less than the Supported Analytics Delay per Analytics ID (if available) defined in clause\xa06.2.6.2 of TS\xa023.501\xa0[2], it is expected that the NWDAF might not be able to treat the Analytics ID on time.', '', '-\t[OPTIONAL] Maximum number of objects requested by the consumer (max) to limit the number of objects in a list of analytics per Nnwdaf_AnalyticsSubscription_Notify or Nnwdaf_AnalyticsInfo_Request response.', '', '-\t[OPTIONAL] Preferred granularity of location information: "TA level", "cell level" or "longitude and latitude level".', '', 'NOTE\xa04:\tAs defined in clause\xa04 of TS\xa023.032\xa0[34], longitude and latitude level means the location information is expressed as longitude and latitude in geographical coordinate instead of TA ID or cell ID that is only known in 3GPP system. It also stands for the location information that is expressed as a reference point in local co-ordinate.', '', '-\t[OPTIONAL] Spatial granularity size: maximum number of TA or cells used to define an area for which analytics are provided. When this parameter is provided, the NWDAF should provide analytics per group of TA of cells accordingly.', '', '-\t[OPTIONAL] Temporal granularity size: minimum duration of each time slot for which analytics are provide. When this parameter is provided, the NWDAF should provide analytics per elementary time slot accordingly.', '', 'NOTE\xa05:\tIt is up to NWDAF implementation to determine whether the data is taken into account that the UE locates in an area for a shorter time than the Temporal granularity size.', '', '-\t[OPTIONAL] Preferred orientation of location information: ("horizontal", "vertical", "both").', '', '-\t[OPTIONAL] Preferred order of results when a list of analytics is returned, possibly with a criterion for identifying the property of the results to which the preferred ordering is applied.', '', '-\t[OPTIONAL] Maximum number of SUPIs (SUPImax) requested by the consumer to limit the number of SUPIs in an object. When SUPImax is not provided, the NWDAF shall return all SUPIs concerned by the analytics object. When SUPImax is set to 0, the NWDAF shall not provide any SUPI.', '', '-\t[OPTIONAL] Output strategy: indicates the relevant factors for determining when the analytics reported. The following values are allowed:', '', '-\tBinary output strategy: indicates that the analytics shall only be reported when the preferred level of accuracy is reached within a cycle of periodic notification as defined in the Analytics Reporting Parameters.', '', 'NOTE\xa06:\tIf preferred level of accuracy is more important than providing an output, then the binary strategy is used so that all analytics outputs have equivalent confidence in the prediction.', '', '-\tGradient output strategy: indicates that the analytics shall be reported according to the periodicity defined in the Analytics Reporting Parameters irrespective if the preferred level of accuracy has been reached.', '', 'NOTE\xa07:\tIf having an analytics output is more important than reaching the preferred level of accuracy, then the gradient output strategy is used so that each NWDAF will timely provide the output indicating the confidence of the prediction at the moment of the output generation.', '', 'NOTE\xa08:\tWhen no output strategy is included in the subscription, the analytics output will be generated based on the gradient strategy and includes the confidence of the prediction for the reporting period.', '', '-\t[OPTIONAL] Analytics metadata request: indicates a request from one NWDAF to another NWDAF to provide the "analytics metadata information" related to the produced output analytics. This input parameter indicates which parameters in "analytics metadata information" are required to aggregate the output analytics for the requested Analytics ID(s).', '', "-\t(Only for Nnwdaf_AnalyticsSubscription_Subscribe) Consumer NF's serving area or NF ID. During a pending analytics subscription transfer, this information can be used by the NWDAF to find out if the analytics consumers may change as described in clause\xa06.1B.2.", '', '-\t(Only for Nnwdaf_AnalyticsSubscription_Subscribe) Information of previous analytics subscription. When setting up the analytics generation, this information may be used to retrieve analytics context from the previous NWDAF in order to build upon the context that is already related to this subscription as described in clause\xa06.1B.2.1.', '', '-\t[OPTIONAL] Use case context: indicates the context of use of the analytics to select the most relevant ML model.', '', 'NOTE\xa09:\tThe NWDAF can use the parameter "Use case context" to select the most relevant ML model, when several ML models are available for the requested Analytics ID(s). NWDAF containing AnLF can additionally provide the parameter "Use case context" when requesting an ML model from an NWDAF containing MTLF. The values of this parameter are not standardized. For example, the AMF can use a given value of "Use case context" when requesting UE Mobility analytics for optimizing the definition of a Registration Area, and a different value of "Use case context" when requesting UE Mobility analytics for determines a paging strategy.', '', '-\t(Only for Nnwdaf_AnalyticsSubscription_Subscribe) [OPTIONAL] Analytics feedback information: indicates that the consumer NF has taken an action(s) influenced by the previously provided analytics, which may or may not affect the ground truth data corresponding to analytic ID requested at the time which the prediction refers to, and consequently affect the ML Model Accuracy monitoring by the subscription with following parameter(s):', '', '-\tCorresponding Analytics ID(s) which has been used for taking an action(s);', '', '-\tIndication whether the action will affect on ground truth data (if available);', '', '-\tTime stamp(s) of the action(s) taken.', '', 'NOTE\xa010:\tThe consumer NF cannot include Analytics feedback information in initial subscription request. Analytics feedback information can be included in modification request for the existing analytics subscription.', '', '-\t[OPTIONAL] Analytics Accuracy Request information with the following parameters:', '', '-\tAnalytics accuracy request: indicates NWDAF to provide accuracy information to the analytics consumer.', '', '-\t[OPTIONAL] Analytics accuracy information time window: time interval [start. end], which indicates that analytics consumers only consider the accuracy information which is generated within this time interval.', '', '-\t[OPTIONAL] Analytics accuracy information periodicity: time period, which indicates periodic reporting of accuracy information for the corresponding Analytics ID(s).', '', '-\t[OPTIONAL] Analytics Accuracy threshold(s): a reporting threshold of accuracy value, which is indicated that:', '', '-\tThe NWDAF can provide analytics output and optionally analytics accuracy value to the analytics consumer(s) when the accuracy value is above this Analytics Accuracy threshold;', '', '-\tThe NWDAF can provide "Stop analytics consumption indication", "Updated Analytics" or the analytics accuracy information to the analytics consumer(s) when the accuracy value is under this threshold;', '', '\twhich indicates the deviation of the predictions from the actual network data does not meet analytics accuracy requirement.', '', '-\t[OPTIONAL] Minimal number of analytics output occurrences: determines the minimal number of analytics output provided by NWDAF that have to be considered in the determination of the accuracy information.', '', '-\t[OPTIONAL] Updated Analytics flag: indicates that the NWDAF can provide updated analytics for provided Analytics ID(s), if updated analytics can be generated within analytics accuracy information time window.', '', '-\t[OPTIONAL] Correction time period: a relative time interval as the gap with respect to analytics is provided, which is indicated the time interval during which the updated analytics can be accepted by the analytics consumer.', '', '-\t[OPTIONAL] Pause analytics consumption flag: is a flag indicating to NWDAF to stop sending the notifications of analytics outputs for a subscribed analytics ID, without unsubscribing to such analytics ID.', '', '-\t[OPTIONAL] Resume Analytics Subscription request: is a flag indicating to NWDAF to resume the notification of analytics outputs for an existing analytics ID(s) subscription(s) that have been previously paused.', '', 'The NWDAF provides to the consumer of the Nnwdaf_AnalyticsSubscription_Notify or Nnwdaf_AnalyticsInfo_Request service operations described in clause\xa07, the output information listed below:', '', '-\t(Only for Nnwdaf_AnalyticsSubscription_Notify) The Notification Correlation Information.', '', '-\tFor each Analytics ID the analytics information in the requested Analytics target period.', '', '-\tTimestamp of analytics generation: allows consumers to decide until when the received information shall be used. For instance, an NF can deem a received notification from NWDAF for a given feedback as invalid based on this timestamp;', '', '-\tValidity period: defines the time period for which the analytics information is valid.', '', 'NOTE\xa011:\t\tValidity period is determined by NWDAF internal logic and it is a subset of Analytics target period.', '', '-\tConfidence: probability assertion, i.e. confidence in the prediction.', '', '-\t[OPTIONAL] For each Analytics ID the Termination Request, which notifies the consumer that the subscription is requested to be cancelled as the NWDAF can no longer serve this subscription, e.g. due to user consent revoked, NWDAF overload, UE moved out of NWDAF serving area, etc.', '', '-\t[OPTIONAL] Analytics metadata information: additional information required to aggregate the output analytics for the requested Analytics ID(s). This parameter shall be provided if the "Analytics metadata request" parameter was provided in the corresponding Nnwdaf_AnalyticsSubscription_Subscribe or Nnwdaf_AnalyticsInfo_Request service operation.', '', '-\tNumber of data samples used for the generation of the output analytics;', '', '-\tData time window of the data samples;', '', '-\tDataset Statistical Properties of the analytics output used for the generation of the analytics;', '', '-\t[OPTIONAL] Data source(s) of the data used for the generation of the output analytics;', '', '-\t[OPTIONAL] Data Formatting and Processing applied on the data;', '', '-\tOutput strategy used for the reporting of the analytics.', '', '-\t(Only for error response or error notification) Revised waiting time: indicates to the consumer a revised waiting value for "Time when analytics information is needed". Each NWDAF may include this as part of error response or error notification to "Time when analytics information is needed" as described in clause\xa06.2.5. Revised waiting time is the minimum time interval recommended by NWDAF to use as "Time when analytics information is needed" for similar future analytics requests/subscriptions.', '', '-\t[OPTIONAL] Analytics accuracy information generated for each analytics ID, including:', '', '-\tAnalytics accuracy value for requested Analytics ID(s): a value shall be provided if "Analytics accuracy request" parameter was provided in the corresponding Nnwdaf_AnalyticsSubscription_Subscribe service operation. This parameter may be provided if the value crosses the analytics accuracy threshold(s) which is indicated in the subscribe request or locally configured, or the analytics accuracy information periodicity indicated in the subscribe request is reached.', '', '-\t[OPTIONAL] An indication that the determined accuracy value for the analytics ID does not meet the analytics accuracy threshold requested for the analytics ID.', '', '-\t[OPTIONAL] Updated Analytics: NWDAF provides updated Analytics, which is generated within analytics accuracy information time window, for provided Analytics ID(s), if "Updated Analytics flag" parameter was indicated in the corresponding Nnwdaf_AnalyticsSubscription_Subscribe service operation.', '', '-\t[OPTIONAL] Stop Analytics Consumption indication: NWDAF provides to the consumer an indication to stop the consumption of the Analytics ID(s) related to the subscription ID based on NWDAF internal logic or specified analytics accuracy threshold.', '', '-\t[OPTIONAL] Resume Analytics Output Consumption indication: NWDAF provides to consumer an indication to resume the consumption of analytics output for existing subscription to the analytics ID(s) that was previously paused.', '', '-\t[OPTIONAL] Accuracy Information Termination: NWDAF notifies the consumer that the subscription to the accuracy information for an analytics ID has been cancelled as the NWDAF does not support the accuracy checking capability, e.g. as an indication that a new target serving NWDAF supporting accuracy checking capability could not have been selected during the analytics transfer procedures.', '', 'NOTE\xa012:\tIt is left to Stage 3 to decide whether the Accuracy Information Termination is a cause related to the Termination Request or not.', ''] | 0.59864
<h3>6.1.3 Impacts on services, entities and interfaces</h3> | 23700-27-i00.docx | LR2_payload | ['', 'This solution impacts the following system entities.', '', 'SMF:', '', '-\tCapability to trigger GTP-U path monitoring when satellite backhaul is used.', '', '-\tCapability to report the observed delay resulting from GTP-U path monitoring to CHF.', '', 'PCF:', '', '-\tIf observed delay is reported from SMF, PCF needs to have the capability to receive observed delay and to take it into account for policy control decisions.', '', 'It is assumed that OAM can provide the AMF with the satellite backhaul type used between a gNB and the AMF.', ''] | 0.62247
<h3>6.1.3 Procedures</h3> | 23700-60-i00.docx | LR2_payload | ['', '----media/image3.emf----', '', 'Figure 6.1.3-1: AF request to generate coordination policy for multiple flows for one UE', '', '1.\tAF requests to generate the coordinate policy rules for the tactile and multi-modal flows with providing coordinate service requirement. The procedure in TS\xa023.502 4.15.6.6 can be reused to show the interaction between AF and NEF/PCF. An additional parameter i.e. delays difference for specific couple of flows are introduced as a QoS parameter.', '', '2.\tWhen AF knows the couple of flows related with the delay difference, are transmitted in the 5GS, AF may trigger the PCF to implement the QoS monitoring for each flow and PCF can get the real delay, and then calculate the delay difference.', '', '3.\t[Optional] PCF sends the QoS monitoring result and delay difference to AF', '', '4.\tPCF decides to trigger the PCC rule adjustment for the couple of flows, by using a standardized 5QI with minimize the delay difference value or by using the alternative QoS profile.', '', '5.\t[Optional] when the delay difference is less than the AF required delay difference threshold, PCF sends the QoS monitoring result and delay difference to AF.', ''] | 0.60792
<h3>6.1.4 Impacts on services, entities and interfaces</h3> | 23700-60-i00.docx | LR2_payload | ['', 'PCF:', '', '-\tA new QoS parameter for Delay difference between couple of flows.', '', '-\tCapability enhancement to adjust the related QoS policies to minimize the Delay difference.', ''] | 0.62532
<h3>6.10.1 Description</h3> | 23700-80-i00.docx | LR4_calculation | ['', 'This KI is to address KI#5: 5GC Enhancement to enable Application AI/ML Traffic Transport.', '', 'NOTE:\tAlthough this solution is motivated by the BDT framework, it is a new 5GC service, the any reference to the existing BDT procedures and services will be replaced by new service name during the normative phase once all the extensions are finalized during the conclusion phase.', '', 'In clause\xa06.40.1 of TS\xa022.261\xa0[2], three types of Application AI/ML operations were considered when defining the stage-1 requirements, and they are:', '', 'a)\tAI/ML operation splitting between AI/ML endpoints.', '', 'b)\tAI/ML model/data distribution and sharing over 5G system.', '', 'c)\tDistributed/Federated Learning over 5G system.', '', 'Among the above three operation types, type b) above could involve a specific UE or a group of UEs, where as type c) above will target a group of UEs that would consume a high volume of network resources, it is very inefficient to have the AF to provision and to update individual transport policy for UE one-by-one when supporting the group transmission. It would be beneficial if the AF can request prior to the transmission whether there will be sufficient QoS resources to support the 3 operations described above and negotiate with 5GS for when the transmission can take place.', '', 'Network capacity planning is a major challenge for any mobile operator. The application AI/ML data transfer can be non GBR type (e.g. "please start the transmission for this model at midnight") or GBR type that requires some resource reservation aimed to achieve the transmission requirements. (e.g. "the AF will start the transmission for this model 10 minutes later and aims to complete the transmission in 1 second, this would mean that some 5QI, GBR, PDB or PLR requirements are set for this type of traffic"). In order to enable the MNOs to assist ASPs to transport their Application AI/ML traffic in a more controlled time-table under the considerations of the availability of network resources, this solution proposes to support pre-negotiation between the AF and the 5GS to agree on the target time window which is selected from a list of time windows that are coordinated between the ASP and the MNOs for the traffic transmission to support the Application AI/ML traffic. The Application AI/ML traffic could be non GBR type or GBR type. 5GC may further refer to the 5GC network analytics and other assistance information to derive the list of the desired time windows with their respective QoS parameters for the data transfer.', '', 'After considering the above requirements for the Application AI/ML data transfer, this solution proposes to introduce Application Data Transfer (ADT) service to address this particular KI#5. When examining the clause\xa06.1.2.4 of TS\xa023.503\xa0[5], today BDT framework supports two different ways of activating data transfer policies, One is for a future PDU session and another one is for an existing PDU session. This solution focuses on the activation data transfer policies for an existing PDU session according to the ADT transfer policies. The ADT service as specified in this solution supports the negotiation of the ADT transfer policy in advance of the desired data transfer time-table and location, data volume and data transfer policy (e.g. bit rate for one UE or a group of UEs, charging keys, etc.), including the ability to update the ADT policy based on changing network conditions (e.g. triggered by NWDAF notifications to PCF) in order to support the Application AI/ML group data transfer (e.g. FL data transfer) that meets the operational behaviours as described in clause\xa06.40.2 of TS\xa022.261\xa0[2]:', '', '-\tthe in-time data transfer,', '', '-\tthe event driven (e.g. responding to the threshold reporting of "Network Performance" from NWDAF for the area of interest and time window, UE\'s location etc.) data transfer, and', '', '-\tthe dynamic policy adaptation data transfer', '', 'This solution supports the ADT data transfer time window negotiation similar to the BDT negotiation as specified in clause\xa05.2.5.5 of TS\xa023.502\xa0[4] (i.e. Desired Time Window) and clause\xa05.6.2.3 of TS\xa029.554\xa0[15] (i.e. desTimeInt). In this solution for ADT, a list of ADT data transfer time windows are requested by the AF during the ADT Transfer policy negotiation with the 5GC. The AF subsequently will select a specific negotiated ADT Transfer policy which includes the specific time window to proceed with the ADT data transfer based on the negotiation response from 5GC.', '', 'According to clause\xa07.10 of TS\xa022.261\xa0[2], there are KPIs defined for the QoS performance for the data transfer to support split AI/ML inference, AI/ML model download and FL learning. In order to enable ADT to transport the Application AI/ML traffic, the ADT Transfer Policy supports the list of primary and alternative QoS profiles for the additional QoS parameters as described in clause\xa05.7 of TS\xa023.501\xa0[3] as follow to support Application AI/ML traffic:', '', '-\tPacket Delay Budget for UL/DL per UE time window;', '', '-\tMaximum Packet Loss Rate for UL/DL per UE time window;', '', '-\tGuaranteed and Maximum Bitrate for UL/DL per UE per time window.', '', 'NOTE:\tThe QoS parameters for uplink and downlink may be asymmetrical based on the KPIs that were defined in clause\xa07.10 of TS\xa022.261\xa0[2].', '', 'In addition, this solution also proposes to merge with Solution#14 which addresses minimum guarantee of the QoS performance among the selected FL members when they are participating in the FL operation. When supporting the FL operation as described in TR\xa022.874\xa0[8],\xa0[P.R.7.4-002] and related description, one fundamental important consideration is to eliminate bias - allowing diverse users and devices to participate and bring to the learning task diversity of input data, as the users will have different attributes. It is important not to merely focus on the \'best performing devices\' in the federation and drop the rest. It may increase the performance in terms of time to iterate the synchronous federated learning task to drop stragglers, but this will reduce the diversity of the data set and introduce bias. This phenomenon as described is referred as "flock".', '', 'It is important to strike a right balance between performance and diversity when proceeding with the FL operation. The AF may not necessarily select the best performance UEs, but certain minimum performance should be guaranteed for the selected UEs in order to sustain the effectiveness of the FL operation. 5G system should avoid risking selected UE performance for participating in the federated learning process that are caused by an inappropriate communication resource allocation. The mobile network, at least, should guarantee the minimum required QoS for the selected UEs to ensure the adequate performance for the FL operation. In the context of this solution, Flock QoS refers to a set of QoS parameters that specifies the minimum QoS performance for a group of UEs.', '', 'Also as defined in the clause\xa06.1.2.4 of TS\xa023.503\xa0[5], the PCF refers to the "Network Performance" analytics and/or "DN Performance" analytics to determine the candidate list of ADT policies. In order to assist PCF to obtain a better estimate of the QoS parameters for the BDT policy, this solution proposes to enhance the "Network Performance" and/or "DN Performance" analytics as defined in clauses 6.6 and/or 6.14, respectively, of TS\xa023.288\xa0[6] with an added set of input parameters as described in clause\xa06.10.2.1 below in order to enable the NWDAF to derive the performance statistic and predictions for the set of QoS parameters among the UEs.', '', 'Further details of the proposal are described in the following Solutions clause.', ''] | 0.58315
<h3>6.10.2 Functional Description</h3> | 23700-25-i10.docx | LR4_calculation | ['', 'The solution is based on the architecture in Figure 6.10.2-1:', '', '----media/image13.emf----', '', 'Figure 6.10.2-1: Architecture to support the control of TSN features in TN', '', '-\tThe solution supports deployments with and without external TSN network:', '', 'a)\tWhen integration with IEEE TSN applies: CNC in external TSN network provides bridge configuration to the TSN AF. TSN AF uses the PSFP (IEEE\xa0802.1Qci) information as provided by the CNC to derive the TSC Assistance Container (TSCAC). TSCAC is provided to the SMF (via PCF), and SMF determines the TSC Assistance Information (TSCAI) as specified in TS\xa023.501\xa0[2].', '', 'b)\tWhen integration with IEEE TSN does not apply: The AF provides a Ntsctsf_QoSandTSCAssistance service request to the TSCTSF (directly or via NEF). The request contains the flow description and may contain one or more of the Requested 5GS delay, Burst Size, Burst Arrival Time, Periodicity, and Time Domain as specified in clause\xa04.15.6.6 of TS\xa023.502\xa0[3]. TSCTSF determines the TSCAC and provides it to the SMF (via PCF), and SMF determines the TSCAI. DS-TT and NW-TT are optional as in Release 17.', '', '-\tTSN Transport Network (TN) deploys a CNC that communicates with a CUC residing in the 5GC. The SMF is collocated with the CUC and information is exchanged between SMF and CUC by implementation specific means (out of scope of 3GPP). Once the SMF has established a QoS Flow between UPF and NG-RAN, the SMF/CUC determines the merged stream requirements for the QoS Flow in the transport network and communicates them to the CNC in TN.', '', '-\tThe CUC implements the UNI as defined in IEEE\xa0P802.1Qdj\xa0[10] towards the CNC in Transport Network.', '', '-\tCNC in TN configures the TN according to the merged stream requirements reflecting the required traffic characteristics of the QoS Flow.', '', "Editor's note:\tStream Aggregation is FFS.", ''] | 0.60101
<h3>6.10.2 Solutions </h3> | 23700-80-i00.docx | LR4_calculation | ['', 'The intent of this solution is to define the ADT data transfer mechanism to support the Application AI/ML data transfer.', '', 'The solution defines the ADT transfer policy which includes a list of QoS profiles corresponding to their respective Desired Time Window. The solution includes the ability to negotiate a list of time windows between the AF and the 5GC. The solution includes also the support for individual QoS as defined in clause\xa05.7 of TS\xa023.501, specifically the average and maximum Packet Delay for UL/DL, average and maximum Packet Loss Rate for UL/DL and guaranteed and maximum Traffic Rate for UL/DL corresponding to a particular Desired Time Window.', '', 'This solution also proposes to enhance the Network Performance analytics or DN Performance analytics for NWDAF as described in TS\xa023.288\xa0[6] to support the additional QoS performance analytics for the new QoS parameters (i.e. PDB, PLR and traffic rate) as described earlier in clause\xa06.10.1 above. More specifically, the additional QoS parameters are average and maximum Packet Delay for UL/DL, average and maximum Packet Loss Rate for UL/DL and average, minimum and maximum Traffic Rate for UL/DL per UE per Time Window. PCF may subscribe to such analytics to assist its decision to derive the AAMDT Transfer policy for the selected time window(s).', '', 'This solution also defines the ADT negotiation procedures similar to the procedures as defined in clause\xa04.16.7.2 of TS\xa023.502\xa0[4] to support the ability of the AF to request a list of ADT time windows and the associated QoS support. In addition, it describes the procedure on how AIML AF discovers its serving NEF as well as the need for the NEF to authenticate/authorize the AIML AF. Finally, this solution clarifies the procedures on how ADT can be applied to the existing or future PDU session.', '', "As described in clause\xa06.1.2.4 of TS\xa023.503, one or more negotiated BDT policies could be provided by PCF to AF via NEF. The AF will then select one of them and inform the PCF about the selected ADT Transfer policy together with the ADT Transfer Reference ID. Prior to the desired time window started for the Application AI/ML data transfer, the AF will then initiate the AF request towards PCF to apply the selected ADT Transfer policy to the selected target UEs' PDU sessions. The PCF will then determine the appropriate PCC rules according to the negotiated ADT Transfer policy for each these PDU sessions.", '', 'In addition, this solution also proposes to merge with Solution#14 which addresses minimum guarantee of the QoS performance among the selected FL members when they are participating in the FL operation.', ''] | 0.59864
<h3>6.10.3 Impacts on services, entities and interfaces</h3> | 23700-80-i00.docx | LR2_payload | ['', 'AIML AF shall be able to provide the list of ADT Desired time windows with the corresponding set of primary and alternative QoS parameters that support the latency and reliability requirements to satisfy the AMMT KPIs as specified in TS\xa022.261\xa0[2] in ADT negotiation request.', '', 'AIML AF determines and requests external provisioning of the flock QoS for the federated group i.e. minimum QoS requirement for the as part of the ADT Transfer policy.', '', 'NWDAF shall be able to provide Network Performance analytics including additional parameters such as average/maximum packet delay, average/maximum packet loss rate, average , minimum and maximum traffic rates for UL and DL during the ADT Transfer policy negotiation procedure.', '', 'During the activation of the ADT Transfer Time Window, PCF shall be able to refer to the ADT Transfer policy from the AIML AF and possible from the NWDAF for the QoS performance and predictions reports from the Network Performance and/or DN Performance analytics to derive the PCC rules for the target Desired Time Window. Specifically, the PCF shall be able derive the set of QoS parameters, which may include the Packet Delay Budget (PDB) for UL/DL per UE per Time Window or/and Maximum Packet Loss Rate (PLR) for UL/DL per UE per Time Window or/and Guaranteed/Maximum bit rate for UL/DL per UE per Time Window (on top of the original ADT related PCC rules), and store/retrieve them in/from the UDR as part of the ADT transfer policy.', '', 'PCF shall be available to re-evaluate conditions for the ADT data transmission at any time (prior to the actual transmission) based on the outcome on the enhanced QoS performance monitoring from the Network Performance analytics of NWDAF, which supports the additional QoS parameters (e.g. average/maximum packet delay, average/maximum packet loss rate, minimum/guaranteed/ maximum bitrate) the PCF shall be able to re-negotiate the ADT transfer policy with the AF/NEF.', '', "NEF shall be able to consider latency and reliability requirements received from the AF in ADT negotiation request as part of authorizing the AF's permission to submit the ADT request.", ''] | 0.58392
<h3>6.10.3 Procedures</h3> | 23700-25-i10.docx | LR4_calculation | ['', 'Figure 6.10.3-1 describes the overall procedure how QoS Flows are established with the solution.', '', '----media/image14.emf----', '', 'Figure 6.10.3-1: Overview of the QoS Flow establishment', '', '1.\tPCF receives the Policy Authorization service request from the AF/NEF/TSCTSF. The PCF composes the PCC Rules as specified in Release 17. PCF includes the TSCAC in the request when it invokes the SMF.', '', '2.\tSMF receives the PCC Rules from the PCF. The SMF binds the PCC rule to a QoS Flow.', '', '3.\tSMF indicates N4 rules for a QoS Flow to the UPF. The UPF assigns the CN tunnel endpoint address. The SMF determines a dynamic value for the CN PDB, based on the UPF and NG-RAN of the PDU Session.', '', '4.\tThe SMF provides the QoS profile for the QoS Flow to the NG-RAN. The SMF signals the dynamic value for the CN PDB for the QoS Flow to NG-RAN. NG-RAN assigns the AN tunnel endpoint address.', '', '\tSMF provides the TSCAI to the NG-RAN on QoS Flow basis. The TSCAI may contain Burst Arrival Time (BAT) at the UE egress for UL traffic, and BAT at the gNB ingress for DL traffic, as specified in Release 17.', '', '\tUpon receiving the TSCAI for a QoS Flow from the SMF, if the TSCAI includes a BAT in UL direction, the RAN determines the corresponding BAT offset in UL direction at the gNB egress. The NG-RAN provides the value to the SMF in a response.', '', '\tBAT offset is relative to the BAT value in UL direction NG-RAN has received from the SMF in TSCAI. BAT offset can take positive or negative values. The NG-RAN estimates the value of BAT offset at the time of QoS Flow establishment or modification. If necessary, the NG-RAN can update the BAT offset to the SMF e.g. if certain threshold is exceeded.', '', '\tIf (g)PTP time synchronization is used and the TSCAC contains the Burst Arrival Time expressed in external GM time, the SMF adjusts the TSCAI to be expressed in 5GS time based on the clock drifting reports from the UPF as in Release 17. In this case the SMF may update the TSCAI of the QoS Flow to the NG-RAN.', '', '5.\tAfter the SMF has setup a QoS Flow between UPF and NG-RAN, the SMF deducts the received BAT offset from the current BAT in UL direction in the TSCAI for the given QoS Flow.', '', '\tThe SMF provides the corresponding flow identification (AN tunnel end point address/port and CN tunnel endpoint address/port) along with the traffic requirements and characteristic for the QoS Flow (BAT at RAN egress in UL direction, BAT at UPF egress in DL direction, Periodicity, maximum latency, maximum jitter, max number of frames per interval, maximum frame size, etc.). While the collocated CUC translates this information to merged stream requirements. The CUC communicates the merged stream requirements to the CNC in the TN. The SMF sets the maximum latency to the value of the CN PDB.', '', "Editor's note:\tIt is FFS if also the UPF residence time needs to be considered when calculating the maximum latency that is indicated in the stream requirements.", '', '\tThe CUC and CNC in TN may use the data frame specification for IP to identify at UNI the TN stream on QoS Flow basis, in order to treat the data flow according to the traffic requirements assigned for the QoS Flow. The CNC in TN can then use the provided merged stream requirements to ensure that sufficient resources are reserved in the TN for the TN stream e.g. to select the path(s) and calculate schedules for the traffic that can guarantee the required maximum latency.', '', '\tNG-RAN and UPF may support the Stream Transformation as described in IEEE\xa0P802.1.Qdj\xa0[10], e.g. Talker uses the Multicast MAC address as assigned by the TN-CNC and indicated to the NG-RAN and UPF from the SMF/CUC. Alternatively, if the NG-RAN and UPF do not support Stream Transformation, two options can be considered for identifying the traffic on QoS Flow basis in the TN:', '', 'a)\tThe SMF can instruct the UPF and NG-RAN to assign a separate CN tunnel end point address for each QFI of the N4 Session. This ensures the TN can distinguish the QoS Flows based on the AN and CN tunnel destination IP addresses. It is assumed that IPv6 is used in the CN tunnel addresses to provide sufficient number of addresses.', '', 'b)\tThe interface between the CUC and CNC in the TN allows the SMF and CUC to indicate the TEID and QFI of the given QoS Flow to the CNC in the TN. For example, the CUC indicates a Stream Filter including the source/destination IP addresses/ports and QFI and/or TEID, and merged stream requirements that are associated with this Stream Filter. TN can distinguish the QoS Flows based on the TEID and QFI as carried in the GTP-U. This option impacts the IEEE\xa0P802.1Qdj\xa0[10].', ''] | 0.59045
<h3>6.10.3 Procedures</h3> | 23700-62-i00.docx | LR4_calculation | ['', '----media/image27.emf----', '', 'Figure 6.10.3-1: UPF Information Exposure to NWDAF', '', 'For case 1, where the NWDAF requests UPF information Exposure for a certain UE or a group of UEs, step1 and 2 are as follows:', '', '1.\tThe NWDAF invokes Nudm_UECM_Get service operation to retrieve the appropriate SMF by providing UE ID and NF type.', '', '2.\tThe UDM provides a Nudm_UECM_Get response to the NWDAF with the corresponding SMF.', '', 'For case 2, where the NWDAF requests UPF information Exposure for a certain AOI, steps 1 and 2 are as below:', '', '1.\tThe NWDAF discovers the SMF instances by invoking Nnrf_NFDiscovery request with UPF Event Exposure Service towards NRF, including Area of Interest, to get the SMF which has the capability to subscribe to UPF on behalf of NWDAF for UPF information reporting.', '', 'NOTE:\tFor UPF, "UPF Event Exposure Service" indicates that the UPF supports information reporting. For SMF, "UPF Event Exposure Service" indicates that the SMF supports to subscribe to UPF on behalf of NWDAF for UPF information reporting.', '', '2.\tThe NRF responses with SMF ID and SMF IP address to NWDAF.', '', '3.\tThe NWDAF sends the request to the SMF to subscribe UPF data, including the following information:', '', '-\tNotification Target Address (NWDAF address).', '', '-\tIndication of UPF Event Exposure Service.', '', '-\tEvent Filter Information: S-NSSAI, Application Id, Area of Interest.', '', '-\tTarget of Event Reporting: a UE or a group of UEs or any UE.', '', '-\tSubscription Information:', '', '-\tUL/DL Throughput, UL/DL packets or number of connections.', '', '-\tN3 delay, N6 delay, E2E delay, UL/DL packet loss, or UL/DL packet retransmission.', '', '-\tUL/DL Data Volume.', '', '4a.\tFor case 2, the SMF discovers the UPF instance by invoking Nnrf_NFDiscovery request with UPF Event Exposure Service towards NRF, including Area of Interest, to get the UPF which supports user plane data reporting. And the NRF responses with UPF IP address to the SMF.', '', '4b.\tFor case 2, the SMF subscribes to AMF by invoking Namf_EventExposure_Subscribe with Event "Number of UEs present in a geographical area" to get the UE list 1 in the AOI.', '', '4c.\tSMF locally determines the UE list 2 for user plane data reporting which is included in the Target of Event Reporting sending to UPF.', '', '\tIf the Target of Event Reporting from NWDAF is a UE or a group of UEs, the SMF determines UE list 2 for user plane data reporting which locate(s) in the AOI by matching the UE or group of UEs from Target of Event Reporting with the UE list 1 from AMF in step\xa04b.', '', '\tIf the Target of Event Reporting from NWDAF is any UE, the UE list 2 is the UE list 1 from AMF in step\xa04b.', '', '4.\tThe SMF sends the request to the UPF over N4 Session Establishment Request/Response message including the NWDAF address, Event Filter Information, Target of Event Reporting, and Target Subscription Information. For case 1, Target of Event Reporting is the certain UE or the group of UEs same as step\xa01, For case 2, Target of Event Reporting is the UE list 2 from step\xa04c.', '', '5.\tThe UPF responds with the locally collected UPF data by invoking Nupf_EventExposure_Notify service operation to the NWDAF.', '', '6a.\tFor case 2, the SMF keeps monitoring to update UE list 1 by invoking Namf_EventExposure_Subscribe with Event "UE moving in or out of Area of Interest".', '', '6b.\tThe SMF determines the updated UE list 2 for user plane date reporting same as step\xa04c with the result from AMF from step\xa06a.', '', '6c.\tThe SMF sends the request to the UPF over N4 Session Modification Request/Response message including the Target of Event Reporting which is the updated UE list from step\xa06b. And the UPF responds to SMF same as step\xa05.', ''] | 0.61071
<h3>6.11.2 Description</h3> | 23700-62-i00.docx | LR4_calculation | ['', 'Annex A of this TR has analysed the NWDAF requirements of UPF event exposure service, which contains the following seven aspects of information:', '', '1.\tQoS flow level Network Data from 5GC NF related to the QoS profile assigned for a particular service (identified by an Application Id or IP filter information), including QoS flow Bit Rate, QoS flow Packet Delay, Packet transmission, and Packet retransmission.', '', '2.\tData collected by NWDAF for UPF load analytics (i.e. Traffic usage report), and service data from 5GC related to UE communication (e.g. UE communications, N4 Session ID, and Inactivity detection time).', '', '3.\tData Collected from the UPF or from the AF related to User Data Congestion Analytics, e.g. Application ID, IP Packet Filter Set, Measurement period, Throughput UL/DL, Throughput UL/DL (peak), Timestamp, and Achieved sampling ratio.', '', '4.\tUE data volume dispersion collected from serving UPF, e.g. UE UP address, Timestamp, Data Volume UL/DL, Application ID, IP 5-tuple, Location of Application, and Application duration.', '', '5.\tUser plane performance analytics for a specific Edge Computing application for a UE, group of UEs, or any UE over a specific serving anchor UPF/DNAI/Edge Application Server Instance.', '', '6.\tData collected by NWDAF for WLAN performance analytics, e.g. UE communications.', ''] | 0.58594
<h3>6.11.2 Procedures</h3> | 23700-80-i00.docx | LR4_calculation | ['', 'Figure 6.11.2-1 shows the procedure that the SMF performs traffic routing for Application AI/ML traffic based on analytics information from the NWDAF.', '', '----media/image22.emf----', '', 'Figure 6.11.2-1: Procedure of traffic routing enhancements for Application AIML Traffic', '', '1.\tBased on the trigger from the application layer, the UE initiates the PDU Session modification procedure, or, based on the AF request, the network initiates the PDU Session modification procedure, as specified in TS\xa023.502\xa0[4], to establish the QoS flow(s) for transmission of the Application AI/ML traffic between the UE and AF.', '', '2.\tThe AF of the AI/ML application may trigger the procedure of AF influence on traffic routing for the AI/ML application traffic, i.e. data or ML model for AI/ML operations in application layer.', '', '\tStep 1-7 as described in clause\xa04.3.6.2 in TS\xa023.502\xa0[4] is performed with the following enhancements:', '', '-\tin step\xa01, the AF provides the Application AI/ML traffic related parameters (e.g. DNAI) in the AF request.', '', '-\tin step\xa05, the PCF may use service experience analytics per UP path as defined in clause\xa06.4.3, TS\xa023.288\xa0[6], to provide an updated list of DNAI(s) for the Application AI/ML traffic, to the SMF.', '', '-\tin step\xa06, the SMF may subscribe to service experience analytics and/or DN Performance analytics per UP path, as defined in clause\xa06.4.3, TS\xa023.288\xa0[6], for analytics of the Application AI/ML traffic transmission status, possibly with the following enhancements:', '', '-\tthe QFI(s) of the QoS flow(s) carrying the Application AI/ML traffic are included in the Analytics Filter Information.', '', '-\tthe output analytics contains the QoS flow level data (e.g. QFI, QoS flow Bit Rate, QoS flow Packet Delay) of the QoS flow(s) carrying the Application AI/ML traffic.', '', '\tThe SMF then determines whether the PSA UPF needs to be changed or additional PSA UPF needs to be added for transmission of the Application AI/ML traffic in the QoS flow(s) of the PDU Session, based on the analytics information of Application AI/ML traffic transmission status. If so, the SMF may take the actions as described in step\xa06 of clause\xa04.3.6.2 of TS\xa023.502\xa0[4].', ''] | 0.59631
<h3>6.11.3 Procedures</h3> | 23700-53-i00.docx | LR4_calculation | ['', 'Figure 6.11.3-1 below depicts the key steps of the procedure that enables data traffic to be exchanged between the UE and UPF using the MPQUIC steering functionality. For simplicity, the components of the MPQUIC steering functionality at the UPF are not depicted.', '', '----media/image24.emf----', '', 'Figure 6.11.3-1: Procedure for enabling data traffic using the MPQUIC steering functionality', '', '1.\tThe UE establishes a MA PDU Session with the 5G core (5GC) network. During the MA PDU Session establishment:', '', '-\tIn the PDU Establishment Request message, the UE indicates that it supports the MPQUIC steering functionality. This indication can be used by the network (a) to select a UPF that supports the MPQUIC steering functionality and (b) to decide whether the ATSSS/N4 rules for the MA PDU Session may use the MPQUIC steering functionality.', '', '-\tThe UE receives MPQUIC proxy information, i.e. one IP address of UPF, one UDP port number and the proxy type (e.g. "connect-udp"). This information is used by the UE for establishing QUIC connections with the UPF, which is also referred to as "MPQUIC proxy".', '', '-\tThe UE receives one IP address/prefix for the MA PDU Session and two additional IP addresses/prefixes, called "link-specific multipath QUIC" addresses; one associated with 3GPP access and another associated with non-3GPP access. These two addresses can be used by the UE to create two paths in a multipath QUIC connection.', '', '-\tThe UE receives QoS rules and ATSSS rules to be applied for the MA PDU Session, for QoS enforcement and traffic steering enforcement respectively. Similar rules (N4 rules) are received by UPF.', '', '2.\tAfter the MA PDU Session is established and the UE identifies that one or more ATSSS rules require traffic steering using the MPQUIC steering functionality, the UE determines the number of multipath QUIC connections to be established with the UPF (MPQUIC proxy). For example, the UE determines to establish as many multipath QUIC connections, as the number of QoS flows of the MA PDU Session, i.e. one multipath QUIC connection per QoS flow. This way, every QUIC packet can carry only traffic (e.g. one or more UDP payloads) that belongs to the same QoS flow, which facilitates QoS handling in the access layer.', '', '\tThe QoS rules provided to UE include downlink QoS information and the UE applies the downlink QoS information to establish QUIC connections for the QoS flows used for downlink traffic only.', '', '3.\tThe UE establishes the number of multipath QUIC connection with the UPF (MPQUIC proxy) determined in the previous step. This results into several multipath QUIC connections between the UE and UPF, each one composed of multiple paths, e.g. one path over 3GPP access and another path over non-3GPP access.', '', 'NOTE\xa01:\tData transmitted over a multipath QUIC connection must be encrypted according to RFC\xa09001 [7]. However, encryption might not be necessary when the multipath QUIC connection is established between UE and UPF, because the underlying 5G security mechanisms can be applied.', '', 'Editor\'s note:\tWhether and how encryption in the QUIC layer can be omitted is FFS and need to be studied by SA\xa0WG3. It could be studied, for example, whether RFC\xa09150 "TLS 1.3 Authentication and Integrity-Only Cipher Suites" can be applied to omit the data encryption. The impact due to encryption regarding overhead and performance is FFS in SA\xa0WG3.', '', '\tDuring a QUIC connection establishment, the UE and UPF negotiate QUIC transport parameters and indicate (a) support of QUIC Datagram frames and (b) support of multipath. They indicate support of QUIC Datagram frames by providing the "max_datagram_frame_size" transport parameter with a non-zero value (see RFC\xa09221\xa0[9]) and they indicate support of multipath by providing the "enable_multipath" transport parameter (see draft-ietf-quic-multipath [10]).', '', '\tAfter a QUIC connection establishment, the HTTP/3 client and the HTTP/3 proxy negotiate HTTP settings and indicate support of HTTP Datagrams (see RFC\xa09297 [29]) and support of Extended CONNECT (see RFC\xa09220 [30]).', '', '\tThe QoS flow associated with a QUIC connection is also negotiated between the UE and UPF. This is done by using a new QUIC transport parameter (defined by 3GPP) when the QUIC connection is established.', '', 'NOTE\xa02:\tThe new QUIC transport parameter needs to be registered in IANA (by stage 3).', '', '4.\tAn app in the UE generates a new data packet (also referred to as "UDP payload") that should be sent via the MA PDU Session. This data packet initiates a new UDP flow, i.e. a sequence of data packets using the same 5-tuple. In the example shown in Figure 6.11.3-1, the data packet should be sent to IP address 144.23.1.47 and to UDP port 556.', '', '5.\tFor the new UDP flow (and for each new UDP flow):', '', '-\tThe UE selects a QoS flow (QFI) over which the UDP flow should be transmitted. This is selected by using the received QoS rules.', '', '-\tThe UE selects a steering mode that should be applied for the UDP flow. This is selected by using the received ATSSS rules.', '', '-\tThe UE selects a transport mode that should be applied for the UDP flow. This is selected by using the received ATSSS rules, i.e. each ATSSS rule which indicates that the MPQUIC steering functionality should be applied for the matching traffic, indicates also the transport mode that should be applied for this traffic.', '', '\tAs specified in clause 6.11.1, three transport modes are supported (Datagram mode 1, Datagram mode 2 and Stream mode) and the transport mode that should be applied for a UDP flow is selected by PCF and is provided to UE and UPF within the ATSSS rules and the N4/MAR rules respectively.', '', '-\tThe Datagram mode 2 is already specified in RFC\xa09298 [27] and does not require further specification in 3GPP. In this mode, the HTTP/3 proxy/client encapsulates each UDP data within an HTTP Datagram that contains a Context Id=0. Then, the HTTP Datagram is sent to the QUIC layer for multipath transmission. No sequence numbers are included in the HTTP Datagrams (see [27]).', '', '-\tThe Datagram mode 1 is similar to the Datagram mode 2 but it also provides a sequence number for each UDP data. In this mode, the HTTP/3 proxy/client encapsulates each UDP data within an HTTP Datagram that contains a Context Id and a sequence number. Then, the HTTP Datagram is sent to the QUIC layer for multipath transmission. The value of this Context Id will be defined in stage-3 and indicates that a sequence number is also included. The sequence numbers are used by the receiving endpoint to re-order the UDP data and remove duplicated UDP data. Details of how packet reordering is supported (including the mechanisms for reordering) can be specified in stage-3.', '', '\tThe Datagram mode 1 and Datagram mode 2 use two different (and pre-defined in 3GPP) Context IDs, e.g. Context ID=0 and Context ID=1, respectively. With Context ID=0, the HTTP Datagram Payload contains the UDP data, whereas, with Context ID=1, the HTTP Datagram Payload contains a sequence number followed by the UDP data. The format of QUIC DATAGRAMs used in both datagram modes is shown below. As specified in clause 6.11.6, the Datagram mode 1 supports reordering in the HTTP/3 layer (as described above).', '', '\tThe following table shows how UDP data is encapsulated in a QUIC datagram using the Datagram mode 1 and the Datagram mode 2. It is assumed that the value of Context Id used in Datagram mode 1 is set to 1.', '', '', '', 'Datagram mode 1', '', '', '', 'Datagram mode 2', '', '', '', '', '', '6.\tThe UE selects a multipath QUIC connection to be used for the new UDP flow (e.g. based on the selected QFI) and the UE allocates a new bidirectional QUIC stream (e.g. stream 40) in this multipath QUIC connection. This new stream is associated with the new UDP flow. The UE configures the new stream to transmit uplink data traffic using the selected steering mode for this UDP flow.', '', '7-9. The UE sends the data packet using the allocated new stream on the selected QUIC connection.', '', '\tWhen the datagram transport mode is selected (either mode 1 or mode 2), the UE encapsulates the data packet within an HTTP DATAGRAM frame [27], which is transferred inside a QUIC DATAGRAM frame [9]. The header of the HTTP DATAGRAM indicates that this datagram is associated with stream 40 (i.e. the Quarter Stream ID is set to 10).', '', '\tWhen the stream transport mode is selected, the UE encapsulates the data packet within an HTTP DATAGRAM frame [29] that is further encapsulated in a DATAGRAM capsule (see clause\xa03.5 in [29]), which is transferred inside a QUIC STREAM frame [6].', '', '\tIn the example procedure shown in Figure 6.11.3-1, the datagram transport mode (either mode 1 or mode 2) is selected. The UE sends an HTTP CONNECT request via the allocated stream 40, which indicates to UPF (MPQUIC proxy) that the UE wishes to create an HTTP tunnel to send UDP traffic to remote host 144.23.1.47 and port 556. The :protocol pseudo-header is set to "connect-udp" (as defined in [27]) to indicate that the protocol to be spoken on the tunnel is the capsule protocol defined in RFC\xa09297\xa0[29]. Finally, the UE sends a QUIC DATAGRAM frame to UPF that encapsulates the data packet, which is forwarded to the remote host (144.23.1.47:556). Note that the QUIC DATAGRAM frame may contain a sequence number (as defined in step\xa05).', '', '\tIf the stream transport mode were selected, the HTTP DATA frame in step\xa08 would contain a DATAGRAM capsule, which would include the data packet in the HTTP Datagram Payload field (see [29]).', '', '10.\tThe UPF (MPQUIC proxy) responds with an HTTP 200 status, indicating that the request to proxy data packets to a remote host 144.23.1.47 and destination port 556 is accepted.', '', '11.\tWhen a data packet is received by UPF (MPQUIC proxy) from the remote host (data packet #2), this data packet is transferred to the UE using the established context information for the UDP flow, i.e. using the selected multipath QUIC connection, the selected stream on this connection, the selected steering mode, and the selected transport mode. Such context information is stored in the UPF and in the UE and is applied for all the data packets of the UDP flow.', '', '12.\tSimilarly, when another data packet is generated by the UE app (data packet #3), this data packet is transferred to UPF (MPQUIC proxy) using again all the stored context information for the UDP flow.', '', 'NOTE\xa02:\tThe context information for a UDP flow in the UE and in the UPF is created when the first data packet (i.e. Data packet #1) of this UDP flow is transferred. All subsequent data packets of the same UDP flow are transferred between the UE and the UPF using this context information.', '', 'When the UE identifies that the context information for a UDP flow is no longer needed (e.g. the app closes the associated UDP socket), the UE deletes this context information and releases the associated QUIC stream, which cause the UPF to delete the context information stored in UPF.', '', 'The following figure 6.11.3-2 illustrates an example of how the uplink traffic of various UDP flows is transferred from the UE to UPF using QUIC multipath transport, and how the UPF relays this traffic to a final destination (remote host). Note that, for each UDP flow, there is an associated QUIC connection and an associated bidirectional QUIC stream, which is configured to apply a specific steering mode for the uplink traffic. For example, the red UDP flow is associated with the multipath QUIC connection #1 and with the red Stream Y, which is configured to apply the Smallest-delay steering mode in the uplink direction.', '', 'All UDP flows shown in this figure, except the blue UDP flow, are transferred with the datagram transport mode (mode 1 or mode 2), so their data packets are transferred inside QUIC DATAGRAM frames. The blue UDP flow is transferred with the stream transport mode, so its data packets are transferred inside QUIC STREAM frames.', '', 'The downlink traffic of UDP flows is transferred between the UE and UPF in a similar way.', '', '----media/image25.emf----', '', 'Figure 6.11.3-2: Example of user-plane operation using the MPQUIC steering functionality (UL direction)', ''] | 0.61907
<h3>6.11.6 Handling of out-of-order delivery</h3> | 23700-53-i00.docx | LR2_payload | ['', 'In some scenarios, e.g. when a UDP flow is simultaneously split across two accesses using the MPQUIC steering functionality, a percentage of received packets can be out-of-order. These packets need to be reassembled in the correct order (i.e. to be re-ordered) before they are consumed. This out-of-order delivery arises when:', '', '-\tThe MPQUIC steering functionality applies a steering mode that simultaneously uses both accesses, such as the Load-Balancing steering mode, for an UDP flow and (a) the transmitted packets are scheduled across the two accesses on a per-packet decision (aka "per-packet splitting") and (b) there is a difference of RTTs across the two accesses.', '', 'In other scenarios, e.g. when the MPQUIC steering functionality applies e.g. an Active/Standby steering mode, the out-of-order delivery caused by multipath transmission can be limited because, most of the time, the traffic of the UDP flow is transmitted on one access only.', '', 'To enable scenarios where per-packet spitting is required and out-of-order delivery cannot be avoided otherwise, the MPQUIC steering functionality is able to: ', '', '-\tApply packet re-ordering by using the existing mechanisms provided by QUIC for stream transport, when the PCF indicates that the stream mode should be applied (head-of-line blocking can happen when delay due to re-transmissions is too high).', '', '-\tApply packet re-ordering by using the mechanisms provided by Datagram mode 1, when the PCF indicates that the Datagram mode 1 should be applied. As mentioned before, the Datagram mode 1 adds sequence numbers to the HTTP Datagrams that carry the UDP data packets (see details in clause 6.11.3, step 5) and requires the definition of a new Context Id. This Context Id, as well as the following aspects of Datagram mode 1 will be considered in stage-3.', '', '-\tHow to ensure re-ordering on the receiver side is implemented and activated, when needed.', '', '-\tHow the same reordering in both downlink and uplink can be provided. ', '', '-\tWhich sequencing and reordering schemes can be supported and whether such schemes will be specified or will left to UE/UPF implementation.', ''] | 0.62246
<h3>6.12.1 Description</h3> | 23700-71-i00.docx | LR4_calculation | ['', 'As part of the location services requirements defined in TS\xa022.071\xa0[18], one of the main requirements for the LCS service is the support of Location Accuracy.', '', 'The location accuracy is provided in terms of horizontal, vertical accuracy and response time. In general the accuracy of the location depends on the positioning technology used, the varying radio environments (e.g. considering multipath propagation), the type of environment where the location is measured (dense urban area or rural area).', '', 'The location accuracy required by each service varies and can vary from location accuracy up to 200km for weather services to location accuracy of up to 50m for Asset Location, route guidance, navigation. Further information is provided in Table 4.1 of TS\xa022.071\xa0[18].', '', 'When a location client requires a location accuracy the location client may include in the request to the GMLC:', '', '-\tA response time (no delay, low delay, delay tolerant).', '', '-\tHorizontal and/or vertical accuracy requirements (in meters).', '', '-\tLCS QoS Class (best effort, assured or multiple QoS corresponding to a priority of QoS accuracy).', '', 'When the LMF determines the location the LMF also determines the accuracy of the location and also whether the location requirements are met which are sent to the GMLC. The GMLC responds to the client the accuracy of the location measurement can be met.', '', 'Analytics from the NWDAF can be enhanced to allow a location client to be aware if a location accuracy can be met. Example consumers of such analytics is as follows:', '', '-\tLMF uses the analytics to identify the best positioning method to use to determine a location in a specific area, taking into account UE capabilities, QoS requirements and operator policies.', '', '-\tThe location client can determine to upgrade/downgrade the requested LCS QoS taking into account the analytics of location accuracy.', '', '-\tThe location client can adapt the application service accordingly. For example, a navigation service can take into account areas where location accuracy cannot be met when providing route guidance.', ''] | 0.60012
<h3>6.12.3 Procedures</h3> | 23700-53-i00.docx | LR4_calculation | ['', 'Figure 6.12.3-1 below depicts the key steps of the procedure that enables data traffic to be exchanged between the UE and UPF using the MPQUIC-IP steering functionality.', '', '----media/image32.emf----', '', 'Figure 6.12.3-1: Procedure for enabling data traffic using the MPQUIC-IP steering functionality', '', '1.\tThe UE establishes a MA PDU Session with the 5G core (5GC) network. During the MA PDU Session establishment:', '', '-\tIn the PDU Establishment Request message, the UE indicates that it supports the MPQUIC-IP steering functionality. This indication can be used by the network (a) to select a UPF that also supports the MPQUIC-IP steering functionality and (b) to decide whether the ATSSS/N4 rules for the MA PDU Session may use the MPQUIC-IP steering functionality.', '', '-\tThe UE receives MPQUIC-IP proxy information, i.e. one IP address of UPF, one UDP port number and the proxy type (e.g. "connect-ip"). This information is used by the UE for establishing QUIC connections with the UPF, which is also referred to as "MPQUIC-IP proxy".', '', '-\tThe UE receives one IP address/prefix for the MA PDU Session and two additional IP addresses/prefixes, called "link-specific multipath QUIC" addresses; one associated with 3GPP access and another associated with the non-3GPP access. These two addresses can be used by the UE to create two paths in a multipath QUIC connection.', '', '-\tThe UE receives QoS rules and ATSSS rules to be applied for the MA PDU Session, for QoS enforcement and traffic steering enforcement respectively. Similar rules (N4 rules) are received by UPF.', '', '2.\tAfter the MA PDU Session is established and the UE identifies that one or more ATSSS rules require traffic steering using the MPQUIC-IP steering functionality, the UE determines the number of multipath QUIC connections to be established with the UPF (MPQUIC-IP proxy). For example, the UE may determine to establish as many multipath QUIC connections, as the number of QoS flows of the MA PDU Session, i.e. one multipath QUIC connection per QoS flow. The QoS rules provided to UE include downlink QoS information and the UE applies the downlink QoS information to establish QUIC connections for the QoS flows used for downlink traffic only.', '', '3.\tThe UE establishes the number of multipath QUIC connection with the UPF (MPQUIC-IP proxy) determined in the previous step. This results into several multipath QUIC connections between the UE and UPF, each one composed of multiple paths, e.g. one path over 3GPP access and another path over non-3GPP access.', '', 'NOTE\xa01:\tData transmitted over a multipath QUIC connection must be encrypted according to RFC\xa09001\xa0[7]. However, encryption might not be necessary when the multipath QUIC connection is established between UE and UPF, because the underlying 5G security mechanisms can be applied.', '', "Editor's note:\tWhether and how encryption in the QUIC layer can be omitted is FFS and need to be verified by SA3. The impact due to encryption regarding overhead and performance is FFS.", '', '\tDuring a QUIC connection establishment, the UE and UPF negotiate QUIC transport parameters and indicate (a) support of QUIC Datagram frames and (b) support of multipath. They indicate support of QUIC Datagram frames by providing the "max_datagram_frame_size" transport parameter with a non-zero value (see RFC\xa09221\xa0[9]) and they indicate support of multipath by providing the "enable_multipath" transport parameter (see draft-ietf-quic-multipath\xa0[10]).', '', '\tAfter a QUIC connection establishment, the HTTP/3 client and the HTTP/3 proxy negotiate HTTP settings and indicate support of HTTP Datagrams (see draft-ietf-masque-h3-datagram\xa0[29]) and support of Extended CONNECT (see draft-ietf-httpbis-h3-websockets\xa0[30]).', '', '\tThe QoS flow associated with a QUIC connection is also negotiated between the UE and UPF. This is done by using a new QUIC transport parameter (defined by 3GPP) when the QUIC connection is established.', '', 'NOTE\xa02:\tQUIC transport parameter needs to be registered in IANA (by stage 3).', '', '4.\tOn each of the established QUIC connections, the UE sends an extended HTTP CONNECT request to UPF (as defined in [31]) indicating that IP proxying over HTTP is needed. If this is accepted by UPF, it responds with a 200 status.', '', '5.\tThe UE generates a new IP packet (IP packet #1) that should be sent via the MA PDU Session. This IP packet initiates a new IP flow, i.e. a sequence of IP packets using the same 5-tuple. For this new IP flow (and for each new IP flow):', '', '-\tThe UE selects a QoS flow (QFI) over which the IP flow should be transmitted. This is selected by using the received QoS rules.', '', '-\tThe UE selects a steering mode that should be applied for the IP flow. This is selected by using the received ATSSS rules.', '', '-\tThe UE selects a transport mode, e.g. a datagram transport mode or the stream transport mode. This is selected by using the received ATSSS rules, i.e. each ATSSS rule which indicates that the MPQUIC-IP steering functionality should be applied for the matching traffic, indicates also the transport mode that should be applied for this traffic.', '', '\tThe datagram transport mode supports the following two sub-modes of operation:', '', '-\tDatagram mode 1 (with sequence numbers): The HTTP/3 proxy/client or the "QoS flow selection and Steering mode selection" layer prefixes each UDP data with a sequence number before passing it to the QUIC layer for multipath transmission. The sequence numbers are applied by the receiving endpoint to re-order the UDP data and remove duplicated UDP data. Details of how packet reordering is support with the MPQUIC-IP steering functionality are provided in clause\xa06.12.6.', '', '-\tDatagram mode 2 (without sequence numbers): The HTTP/3 proxy/client does not prefix each IP packet with a sequence number before passing it to the QUIC layer for multipath transmission. This may result (depending on the applied steering mode) in data delivery with out-of-order packets and/or with duplicated packets. For some applications, however, such type of data delivery may be acceptable.', '', '\tThe datagram mode 2 is needed (although it does not support re-ordering) because it features benefits compared to ATSSS-LL, e.g. (a) it supports congestion control, (b) it supports RTT/PLR measurements without the need to implement the PMF protocol, etc.', '', '\tIn both datagram modes, every IP packet is encapsulated within an HTTP DATAGRAM, which if further encapsulated within an QUIC DATAGRAM frame [9]. The payload of the HTTP DATAGRAM is composed of a Context ID and a Payload (as defined in draft-ietf-masque-connect-ip [31]): HTTP DATAGRAM payload = {Context ID (i), Payload (..)}.', '', '\tThe Datagram mode 1 and Datagram mode 2 use two different (and pre-defined in 3GPP) Context IDs, e.g. Context ID=0 and Context ID=1, respectively. With Context ID=0, the Payload contains the IP packet, whereas, with Context ID=1, the Payload contains a sequence number followed by the IP packet. The format of QUIC DATAGRAMs used in both datagram modes is shown below. As specified in clause\xa06.12.6, the Datagram mode 1 may support reordering either in the HTTP/3 layer (as described above) or in the layer above HTTP/3. In the latter case, the definition of a new Context ID is not needed as sequencing and reordering is performed outside the HTTP/3 layer.', '', '', '', 'Datagram mode 1', '', '', '', 'Datagram mode 2', '', '', '', '', '', '6.\tThe UE selects a multipath QUIC connection to be used for the new IP flow (e.g. based on the selected QFI) and the UE allocates a new QUIC stream (e.g. stream 40) in this multipath QUIC connection. This new stream is associated with the new IP flow. The UE configures the new stream to transmit data traffic using the selected steering mode for this IP flow.', '', '9.\tThe UE sends the IP packet using the allocated new stream on the selected QUIC connection.', '', '\tWhen the datagram transport mode is selected (mode 1 or mode 2), the UE encapsulates the IP packet within an HTTP DATAGRAM frame [29], which is transferred inside a QUIC DATAGRAM frame [9]. The header of the HTTP DATAGRAM indicates that this datagram is associated with stream 40 (i.e. the Quarter Stream ID is set to 10).', '', '\tWhen the stream transport mode is selected, the UE encapsulates the IP packet within an HTTP DATAGRAM frame [29] that is further encapsulated in a DATAGRAM capsule (see [29]), which is transferred inside a QUIC STREAM frame [6].', '', '\tIn the example procedure shown in Figure 6.12.3-1, the datagram transport mode (mode 1 or mode 2) is selected. The UE sends a QUIC DATAGRAM frame to UPF that encapsulates the IP packet, which is forwarded by UPF to the remote host.', '', '11.\tWhen an IP packet is received by UPF (MPQUIC-IP proxy) from the remote host (IP packet #2), this IP packet is transferred to the UE using the established context information for the IP flow, i.e. using the selected multipath QUIC connection, the selected stream on this connection, the selected steering mode, and the selected transport mode. Such context information is stored in the UPF and in the UE and is applied for all the IP packets of the IP flow.', '', '12.\tSimilarly, when another IP packet is generated by the UE app (IP packet #3), this IP packet is transferred to UPF (MPQUIC-IP proxy) using again all the stored context information for the IP flow.', '', 'NOTE\xa02:\tThe context information for an IP flow in the UE and in the UPF is created when the initial IP packet (i.e. IP packet #1) of this IP flow is transferred. All subsequent IP packets of the same IP flow are transferred between the UE and the UPF using this context information.', '', 'When the UE identifies that the context information for an IP flow is no longer needed, the UE deletes this context information and releases the associated QUIC stream, which cause the UPF to delete the context information stored in UPF.', '', 'The following figure 6.12.3-2 illustrates an example of how the uplink traffic of various IP flows is transferred from the UE to UPF using QUIC multipath transport, and how the UPF relays this traffic to a final destination (remote host). Note that, for each IP flow there is an associated QUIC connection and an associated bidirectional QUIC stream, which is configured to apply a specific steering mode for the uplink traffic. For example, the red IP flow is associated with the multipath QUIC connection #1 and with the red Stream Y, which is configured to apply the Smallest delay steering mode in the uplink direction.', '', 'All IP flows shown in this figure, except the blue IP flow, are transferred with the datagram transport mode (mode 1 or mode 2), i.e. their data packets are transferred inside QUIC DATAGRAM frames. The blue IP flow is transferred with the stream transport mode, so its data packets are transferred inside QUIC STREAM frames.', '', 'The downlink traffic of IP flows is transferred between the UE and UPF in a similar way.', '', '----media/image33.emf----', '', 'Figure 6.12.3-2: Example of user-plane operation using the MPQUIC-IP steering functionality (UL direction)', ''] | 0.61932
<h3>6.13.1 Description</h3> | 23700-28-i10.docx | LR2_payload | ['', 'When UE enters into discontinuous coverage it has two options either to remain in no service or it can look for alternate RAT or PLMN to receive normal services. But based on what it has to make this decision is not very clear. This solution proposes that HPLMN can guide UE or UE determines itself on how to do on this aspect.', '', 'Based on multiple factors HPLMN have better idea what UE should do in such a situation for example:', '', 'a)\tThere can be some delay tolerant UEs who are OK to remain in no service during discontinuous coverage. If such UEs trigger signalling and register on alternate PLMN those can unnecessarily incur cost to the HPLMN. At the same time there can be normal smartphones who are required to continue to receive services by looking for a source which can provide normal services to the UE.', '', 'b)\tBased on alternate PLMN/RAT which is providing service to UEs, for example in few countries the roaming partner may incur less cost but in some other country it may incur higher cost.', '', 'c)\tBased on subscription plans of the UE, etc.', '', 'Based on above factors, or based on local operator policy UDM in HPLMN is configured with DisCoNoserviceapplicability parameter in per PLMN basis and further this solution proposes this parameter is configured by HPLMN into the UE, based on which UE will determine the following aspects:', '', '-\tWhether it has to negotiate power saving mechanisms, e.g. PSM/MICO/eDRX, for staying at no service with the serving network before entering no service discontinues coverage.', '', '-\tWhether it remains in no service or it looks for alternate source(PLMN or RAT) which can provide normal services to the UE.', '', 'To enable a roaming UE staying at a current VPLMN and Satellite RAT, the UDM in HPLMN needs to trigger Steering of Roaming procedure to SoR-AF during UE registration or after UE registration to obtain the Steering of Roaming information with the following enhancement:', '', '-\tIn the list of preferred PLMN/access technology combinations, the DisCoNoserviceapplicability parameter is configured in per PLMN/Satellite RAT basis, i.e. for each combination of VPLMN and Satellite RAT.', '', 'NOTE\xa01:\tDisCoNoserviceapplicability value may be influenced by the parameters (e.g. Maximum Latency) from AF.', '', 'NOTE\xa02:\tThe Steering of Roaming aspects need to be evaluated by CT\xa0WG1.', '', 'The UE can determine the better action when entering into discontinuous coverage with taking the following example information into account if DisCoNoserviceapplicability indicates UE can register on alternate PLMN/RAT during discontinuous coverage period:', '', 'a)\tThe coverage information and the UE location to determine when to move outside and when to enter into the satellite coverage.', '', 'b)\tThe UE preference during discontinuous coverage, e.g. with the preference on remaining in no service or select other available RAT/PLMN to access.', '', 'c)\tUE battery level. For example, if the battery level is lower than 30%, the UE determines to enter power saving mode during discontinuous coverage, otherwise can access to other available RAT/PLMN.', '', 'd)\tThe UE type, the application type that the UE subscribed to, etc. For example, if the UE is delay tolerant UE or if the application is an IoT application which can tolerate long delay, the UE can determine stay in no service when discontinuous coverage happens.', '', 'Based on the above network provided information or UE preconfigured information, the UE can make a better choice during discontinuous coverage.', ''] | 0.60225
<h3>6.13.1 Description</h3> | 23700-80-i00.docx | LR4_calculation | ['', 'In this solution, it is assumed that the UE (or the AI/ML Application client on the UE) establishes a connection to the AI/ML AF in the MNO domain or external to MNO domain over user plane via a PDU session. The AI/ML AF exchanges the AI/ML traffic(s) with the UE (or the AI/ML Application client on the UE) over the established PDU session. This is similar to existing procedure as defined by clause\xa06.2.8.1 of TS\xa023.288\xa0[6] with below enhancements and clarifications:', '', 'For both an AI/ML AF in trusted domain and an AI/ML AF in untrusted domain, the SLA between the MNO and the AI/ML Application Service Provider (e.g. an ASP) determines the AI/ML transport configuration information (per AI/ML Application ID) with any combinations of:', '', '-\tThe AI/ML AF address: This can be FQDN(s) and/or IP address(es) and or non-IP address(es) that the UE or the AI/ML application client on the UE can communicate to the AI/ML AF or any associated AI/ML applications server(s).', '', '-\tThe AI/ML DNS server address: This can be optionally used by the UE or the AI/ML Application client on the UE to resolve the AI/ML AF address from a FQDN to the IP address of the AI/ML AF or any associated AI/ML application server(s).', '', '-\tThe authentication information that enable the AI/ML AF (or any associated AI/ML applications servers) and the UE (or the AI/ML Application client on the UE) to verify the authenticity the AI/ML traffic exchanged.', '', 'NOTE\xa01:\tThe authentication, authorization and user consent info is out of SA\xa0WG2 scope.', '', 'The AI/ML transport configuration information can be (pre)-configured by the AI/ML Application Service Provider on the AI/ML AF and/ or the AI/ML Application client on the UE.', '', 'The UE may indicate the possibility and capability to receive the AI/ML transport configuration information as part of PCO during PDU Session establishment and/or PDU session modification procedures. This capability reflects that the UE (or application client on the UE) can translate the FQDN(s) of the AI/ML AF or any associated AI/ML applications server(s) to the IP addresses of the AI/ML AF or any associated AI/ML applications server(s). If so, the UE can receive part of AI/ML transport configuration information via the SMF, namely the AI/ML AF address, AI/ML DNS server address, and the authentication information.', '', 'The AI/ML Service Provider may use the AF requests to influence the traffic routing as defined by clause\xa04.3.6 of TS\xa023.502\xa0[4], with enhancements described below, either directly (for AI/ML AF in trusted domain) or indirectly via NEF (AI/ML AF in untrusted domain) as part of PDU session establishment and/ or modification procedure to update AI/ML transport configuration information and/ or associated validity parameters.', '', 'The AI/ML AF request includes as Traffic Description any combinations of DNN, S-NSSAI, Application Identifier, Application ID or traffic filtering information that addresses the AI/ML AF or any associated AI/ML applications server(s). If the request is via NEF, the AF request may use an AF service Identifier as Traffic Description and then NEF translates that to any combinations of DNN, S-NSSAI, Application Identifier, Application ID or traffic filtering information. The request may also include several other parameters in addition to AI/ML transport configuration information enabling the 5GC (e.g. PCF and SMF) to compile/ generate the transport policy and associated validity parameters. The AF request may include, for example:', '', '-\tPotential location information of AI/ML applications that could be in form of DNAI(s) (e.g. for AI/ML AF in trusted domain),', '', '-\tTarget UE Identifier(s) if transport configuration information is applicable to an individual UE (e.g. for AI/ML operation splitting or AI/ML model distribution), group of UEs (e.g. for AL/ML model distribution or federated learning) or any UE (to support any types of AI/ML operation),', '', 'NOTE\xa02:\tFor AI/ML AF in trusted domain, this can be as SUPI(s), internal UE identifier(s) or internal group ID(s). For AI/ML AF in untrusted domain, this can be as GPSI(s), external UE identifier(s) or external group ID(s) to be translated to SUPI(s), internal UE identifier(s) or internal group ID(s) by the NEF.', '', '-\tSpatial validity information if there is any geographic boundaries for transport configuration information.', '', 'NOTE\xa03:\tFor AI/ML AF in trusted domain, this can be TAI. For AI/ML AF in untrusted domain, this can be as geographic zones to be translated to TAI by the NEF.', '', '-\tTime validity information if there is any expiry time for transport configuration information.', '', '-\tUser Plane Latency Requirements if the AI/ML traffic type(s) are associated with certain latency requirements to support AI/ML operation.', '', '-\tIndication(s) associated with certain AI/ML traffic type(s).', ''] | 0.60644
<h3>6.13.1 General</h3> | 23288-i20.docx | LR4_calculation | ['', 'This clause describes the Redundant Transmission Experience related analytics. These analytics may be used as follows:', '', '-\tby the SMF to determine whether redundant transmission on N3/N9 interfaces (see clause\xa05.33.2.2 of TS\xa023.501\xa0[2]) shall be performed, or (if it had been activated) shall be stopped;', '', '-\tby the PCF for the calculation of the Route Selection Components in a URSP Rule for redundant PDU Sessions as described in clause\xa05.33.2.1 of TS\xa023.501\xa0[2].', '', 'The service consumer may be a NF (e.g. SMF, PCF).', '', 'The consumer of these analytics may indicate in the request:', '', '-\tAnalytics ID = "Redundant Transmission Experience".', '', '-\tTarget of Analytics Reporting: a single UE (SUPI), any UE, or a group of UEs (an Internal Group ID).', '', '-\tAnalytics Filter Information optionally containing:', '', '-\tArea of Interest;', '', '-\tS-NSSAI;', '', '-\tDNN;', '', '-\toptional list of analytics subsets that are requested (i.e. UL/DL packet drop rate GTP-U, UL/DL packet delay GTP-U, see clause\xa06.13.3).', '', '-\tAn Analytics target period indicates the time period over which the statistics or predictions are requested.', '', '-\tOptionally, Temporal granularity size;', '', '-\tPreferred level of accuracy of the analytics;', '', '-\tPreferred order of results for the list of Redundant Transmission Experience:', '', '-\tordering criterion: "time slot start"; and', '', '-\torder: ascending or descending;', '', '-\tIn a subscription, the Notification Correlation Id and the Notification Target Address are included.', ''] | 0.60571
<h3>6.13.2 Functional Description</h3> | 23700-48-i00.docx | LR4_calculation | ['', 'This solution addresses KI#2 and the following principles are used:', '', '1.\tThe local AF subscribes using Nnef_AFSessionWithQoS / Npcf_PolicyAuthorization_Subscribe service the low latency exposure of cell ID(s), etc. from the PCF via a local NEF as defined in clause\xa06.4.2.1 of TS\xa023.548\xa0[3]. The local AF may also subscribe direct event notification from the UPF to the local AF as defined in clause\xa06.4.2.1 of TS\xa023.548\xa0[3].', '', '2.\tPCF sends this subscription to SMF as defined in clause\xa06.4.2.1 of TS\xa023.548\xa0[3], together with requested information.', '', '3.\tThe SMF configures NG-RAN via AMF, and the UPF over N4 for the UPF, with the requested to notify AF.', '', '4.\tNG-RAN node sends the requested information e.g. cell ID(s) in NG-RAN UL (Uplink) over GTP-u to UPF. Requested information may be sent, e.g. using UL PDU Session Information as defined in TS\xa038.415\xa0[14] for QoS Monitoring information.', '', 'NOTE:\tAF may use e.g. Cell ID to obtain additional information e.g. using APIs defined by ETSI MEC, etc. but these are outside the scope of this solution.', '', '5.\tThis SMF provided configuration is transferred to the new/target NG-RAN node when the UE has been handed over to a the new/target NG-RAN node.', '', '6.\tIf the serving cell Id(s) has changed (and upon receiving the SMF request), the NG-RAN provides the latest/new serving cell Id(s).', '', '7.\tThe UPF exposes received information to local NEF/AF as defined in clause\xa05.2.26 of TS\xa023.502\xa0[9] and further enhanced in FS_UPEAS.', ''] | 0.60534
<h3>6.13.2 Input Data</h3> | 23288-i20.docx | LR4_calculation | ['', 'The NWDAF supporting data analytics on Redundant Transmission Experience shall be able to collect UE mobility information from OAM, MDAS/MDAF, 5GC and AFs and service data from AF, as described in clause\xa06.7.2.2. In addition, NWDAF shall be able to collect the information for PDU session which is established with redundant transmission from the SMF. UE mobility information is specified in Table 6.7.2.2-1 and service data from AF related to UE mobility in Table 6.7.2.2-2. In addition, the NWDAF shall be able to collect performance measurements on user data congestion as specified in Table 6.8.2-1 for user data congestion analytics.', '', 'Additionally, the NWDAF collects the following input (see Table 6.13.2-1 and Table 6.13.2-2) according to existing measurements defined in clause\xa05.33.3 QoS Monitoring to Assist URLLC Service of TS\xa023.501\xa0[2]. The NWDAF also collects the input from MDAS/MDAF of the end to end latency analysis in Table 6.13.2-3, as defined in clause\xa08.4.2.4.3 of TS\xa028.104\xa0[45].', '', 'Table 6.13.2-1: Packet drop and/or packet delay measurement per QFI or GTP level', '', 'Information', '', 'Source', '', 'Description', '', 'UL/DL packet drop rate GTP-U', '', 'OAM (see NOTE\xa02)', '', 'UL/DL packet drop rate measurement on GTP path on N3.', '', 'UL/DL packet delay GTP', '', 'OAM (see NOTE\xa02)', '', 'UL/DL packet delay measurement round trip on GTP path on N3.', '', 'E2E UL/DL packet delay', '', 'UPF', '', 'End-to-End (between UE and UPF) packet delay measurements between the UE and the UPF.', '', 'UL/DL packet drop/loss rate of RAN part', '', 'OAM (see NOTE\xa02)', '', 'UL/DL packet drop/loss rate measurement of RAN part.', '', 'NOTE\xa01:\tThe information in this table is provided both as the base to compare with the redundant transmission performance as well as when redundant transmission is enabled.', '', 'NOTE\xa02:\tRefer to clause\xa05.1 of TS\xa028.552\xa0[8] for the performance measurement in NG-RAN and clause\xa05.4 1 of TS\xa028.552\xa0[8] for the performance measurement in UPF. In addition, Annex A of TS\xa028.552\xa0[8] describes various performance measurements.', '', '', '', 'Table 6.13.2-2: The information related to PDU Session established', '', 'Information', '', 'Source', '', 'Description', '', 'DNN', '', 'SMF', '', 'Data Network Name associated for URLLC service.', '', 'UP with redundant transmission', '', 'SMF', '', 'Redundant transmission is setup or terminated.', '', '', '', 'Table 6.13.2-3: Data collection from MDAS/MDAF of end-to-end latency analysis', '', 'Information', '', 'Source', '', 'Description', '', 'E2ELatencyIssueType', '', 'MDAF', '', 'Indication the type of the E2E latency issue.', '', 'The allowed value is one of the enumerated values: RAN latency issue, CN latency issue.', '', 'AffectedObjects', '', 'MDAF', '', 'The managed object instances of subnetwork, managed elements or network slices where the latency issue happens.', '', '', ''] | 0.60478
<h3>6.13.2 Procedures</h3> | 23700-80-i00.docx | LR4_calculation | ['', '----media/image24.emf----', '', 'Figure 6.13.2-1: AI/ML AF influence over Traffic routing/ reconfiguration for AI/ML Traffic', '', 'In this procedure, it is assumed that UE has indicated the possibility and capability to receive part of the AI/ML transport configuration information as part of PCO during PDU Session establishment and/or PDU session modification procedures.', '', '1-2.\tThe AI/ML AF (or NEF) may create, update (or delete from) the UDR the AI/ML transport configuration information and other related parameters (e.g. via UDM services).', '', '3.\tThe UDR may store and update the AI/ML transport configuration information and other related parameters (or remove the old parameters if any).', '', '4.\tThe UDR may notify the PCF. This is based on an earlier subscription of the PCF to modifications of AF requests. Any combinations of DNN, S-NSSAI, AI/ML Application Identifier, SUPI, Internal Group Identifier can be used as the data key to address the PCF.', '', '5.\tThe PCF determines if the AI/ML PDU session(s) or transport policy are impacted and may update SM polices and may notify the SMF based on SM Policy Control Update.', '', '6.\tThe SMF may take appropriate actions to reconfigure the User plane of the PDU Session(s) transporting the AI/ML traffic(s). An example action includes but not limited to:', '', '-\tAllocate a new Prefix to the UE.', '', '-\tUpdating the UPF (in a target DNAI) with new traffic steering rules.', '', '-\tDetermining whether to relocate the UPF (e.g. in coordination with AI/ML Application server) considering requirements provided by the AI/ML AF, e.g. on location information, target UE IDs, spatial validity, time validity, UP latency or service requirements or other indication associated with the AI/ML operation.', '', '7.\tThe SMF may send the target DNAI to the AMF for triggering SMF/I-SMF (re)selection and then inform the target DNAI information for the current PDU session or for the next PDU session to AMF via Nsmf_PDUSession_SMContextStatusNotify service operation.', '', '8.\tSMF may also update the UE on part of the AI/ML transport configuration information together with other Session Management (SM) subscription information. An example action includes:', '', '-\tUpdating AI/ML AF address.', '', '-\tUpdating AI/ML DNS server address.', '', '-\tUpdating AI/ML authentication information.', '', 'NOTE\xa01:\tThe UE or the AI/ML application client on the UE can correctly translate the FQDN(s) of the AI/ML AF or any associated AI/ML applications server(s) to the IP addresses of the AI/ML AF or any associated AI/ML applications server(s). This is done by accessing a local, private or global DNS server. As outlined above, the DNS server address or related configurations for the UE can also be optionally shared as part of transport configuration information if needed (e.g. for a private DNS).', '', 'NOTE\xa02:\tThe AI/ML AF (or NEF) finds the PDU session(s) serving the SUPI, DNN, S-NSSAI from UDM and the allocated IPv4 address or IPv6 prefix or both from the SMF. The AI/ML AF (or NEF) stores the UE IP address or any other external UE IDs during the PDU session establishment to the UE (or AI/ML application client on the UE). The AI/ML AF (or NEF) may correlate and store a mapping of the UE IP address (or any other external UE ID) and the SUPI retrieved (e.g. via UDM/SMF), using the IPv4 address or IPv6 prefix allocated by the SMF.', ''] | 0.61866
<h3>6.13.3 Output Analytics</h3> | 23288-i20.docx | LR4_calculation | ['', 'The NWDAF supporting data analytics on Redundant Transmission Experience shall be able to provide Redundant Transmission Experience analytics as defined in Table 6.13.3-1 and Table 6.13.3-2.', '', 'Table 6.13.3-1: Redundant Transmission Experience statistics', '', 'Information', '', 'Description', '', 'UE group ID or UE ID, any UE', '', 'Identifies a UE, any UE, or a group of UEs.', '', 'DNN', '', 'Data Network Name associated for URLLC service.', '', 'Spatial validity', '', 'Area where the Redundant Transmission Experience statistics applies.', '', 'If Area of Interest information was provided in the request or subscription, spatial validity should be the requested Area of Interest.', '', 'Time slot entry (1..max)', '', 'List of time slots during the Analytics target period.', '', ' &gt; Time slot start', '', 'Time slot start within the Analytics target period.', '', ' &gt; Duration', '', 'Duration of the time slot. If a Temporal granularity size was provided in the request or subscription, the Duration is greater than or equal to the Temporal granularity size.', '', ' &gt; Observed Redundant Transmission Experience', '', 'Observed Redundant Transmission Experience related information during the Analytics target period.', '', ' &gt;&gt; UL/DL packet drop rate GTP-U (NOTE\xa02)', '', 'Observed UL/DL packet drop rate on GTP-U path on N3 (average, variance).', '', ' &gt;&gt; UL/DL packet delay GTP-U (NOTE\xa02)', '', 'Observed UL/DL packet delay round trip on GTP-U path on N3 (average, variance).', '', ' &gt;&gt; E2E UL/DL packet delay (NOTE\xa02)', '', 'Observed End-to-End (between UE and UPF) UL/DL packet delay (average, variance).', '', ' &gt;&gt; E2E UL/DL packet loss rate (NOTE\xa02) (NOTE 3)', '', 'Observed End-to-End (between UE and UPF) UL/DL packet loss (average, variance).', '', ' &gt; Redundant Transmission Status', '', 'Redundant Transmission Status, i.e. redundant transmission was activated or not activated for the time slot entry.', '', ' &gt; Ratio', '', 'Percentage on which UE, any UE, or UE group experience the packet drop rate and packet delay.', '', 'NOTE\xa01:\tThe Observed Redundant Transmission Experience can be further derived by SMF from the observed UL/DL packet drop rate GTP-U and UL/DL packet delay GTP-U.', '', 'NOTE\xa02:\tThis information element is an analytics subset that can be used in "list of analytics subsets that are requested" and only applicable when Target of Analytics Reporting is for a single UE.', '', 'NOTE\xa03:\tThe NWDAF outputs the analytics on E2E UL/DL packet loss rate based on the input UL/DL packet drop rate on N3 and UL/DL packet drop/loss rate of RAN part.', '', '', '', 'Table 6.13.3-2: Redundant Transmission Experience predictions', '', 'Information', '', 'Description', '', 'UE group ID or UE ID, any UE', '', 'Identifies a UE or, any UE, a group of UEs.', '', 'DNN', '', 'Data Network Name associated for URLLC service.', '', 'Spatial validity', '', 'Area where the estimated Redundant Transmission Experience predictions applies.', '', 'If Area of Interest information was provided in the request or subscription, spatial validity should be the requested Area of Interest.', '', 'Time slot entry (1..max)', '', 'List of predicted time slots.', '', ' &gt;Time slot start', '', 'Time slot start time within the Analytics target period.', '', ' &gt; Duration', '', 'Duration of the time slot.', '', ' &gt; Predicted Redundant Transmission Experience ', '', 'Predicted Redundant Transmission Experience related information during the Analytics target period.', '', ' &gt;&gt; UL/DL packet drop rate GTP-U (NOTE\xa02)', '', 'Predicted UL/DL packet drop rate on GTP-U path on N3 (average, variance).', '', ' &gt;&gt; UL/DL packet delay GTP-U (NOTE\xa02)', '', 'Predicted UL/DL packet delay round trip on GTP-U path on N3 (average, variance).', '', ' &gt;&gt; E2E UL/DL packet delay', '', 'Predicted End-to-End (between UE and UPF) UL/DL packet delay (average, variance).', '', ' &gt;&gt; E2E UL/DL packet loss rate (NOTE\xa04)', '', 'Predicted End-to-End (between UE and UPF) UL/DL packet loss rate (average, variance).', '', ' &gt; Redundant Transmission Status (NOTE\xa03)', '', 'Redundant Transmission Status, i.e., redundant transmission is activated or not activated for the time slot entry.', '', ' &gt; Ratio ', '', 'Percentage on which the UE, any UE, or UE group may efficiently use the PDU session with redundant transmission.', '', ' &gt; Confidence', '', 'Confidence of this prediction.', '', 'NOTE\xa01:\tThe Predicted Redundant Transmission Experience can be further derived by the SMF from the predicted UL/DL packet drop rate GTP-U and UL/DL packet delay GTP-U and based on which the SMF can decide to start redundant transmission or not.', '', 'NOTE\xa02:\tThis information element is an analytics subset that can be used in "list of analytics subsets that are requested" and only applicable when Target of Analytics Reporting is for a single UE.', '', 'NOTE\xa03:\tThe list of predicted time slots and predicted redundant transmission experience is provided to the consumer when both the redundant transmission status is activated and not activated.', '', 'NOTE\xa04:\tThe NWDAF outputs the prediction on E2E UL/DL packet loss rate based on the input UL/DL packet drop rate on N3 and UL/DL packet drop/loss rate of RAN part.', '', '', ''] | 0.58911
<h3>6.14.1 General</h3> | 23288-i20.docx | LR4_calculation | ['', 'This clause\xa0specifies how an NWDAF can provide DN Performance Analytics which provides analytics for user plane performance (i.e. average/maximum traffic rate, average/maximum packet delay, average packet loss rate) in the form of statistics or predictions to a service consumer.', '', 'The DN Performance Analytics may provide one or a combination of the following information:', '', '-\tUser plane performance analytics for a specific Edge Computing application for a UE, group of UEs, or any UE over a specific serving anchor UPF.', '', '-\tUser plane performance analytics for a specific Edge Computing application for a UE, group of UEs, or any UE over a specific DNAI.', '', '-\tUser plane performance analytics for a specific Edge Computing application for a UE, group of UEs, or any UE over a specific Edge Application Server Instance.', '', 'The service consumer may be an NF (e.g. SMF) or an AF.', '', 'The consumer of these analytics shall indicate in the request or subscription:', '', '-\tAnalytics ID = "DN Performance";', '', '-\tTarget of Analytics Reporting: one or more SUPI(s) or Internal Group Identifier(s), or "any UE";', '', '-\tAnalytics Filter Information as defined in table 6.14.1-1; and', '', '-\toptionally, a preferred level of accuracy of the analytics;', '', '-\toptionally, preferred level of accuracy per analytics subset (see clause\xa06.14.3);', '', '-\toptionally, preferred order of results for the list of Network Performance information:', '', '-\tordering criterion: one of the analytics subset (see clause\xa06.14.3);', '', '-\torder: ascending or descending;', '', '-\toptionally, Reporting Thresholds, which apply only for subscriptions and indicate conditions on the level to be reached for respective analytics subsets (see clause\xa06.14.3) in order to be notified by the NWDAF;', '', '-\toptionally, maximum number of objects and maximum number of SUPIs;', '', '-\tAn Analytics target period indicates the time period over which the statistics or predictions are requested; and', '', '-\tOptionally, Spatial granularity size and Temporal granularity size.', '', 'Table 6.14.1-1: Analytics Filter Information related to DN Performance Analytics', '', 'Information', '', 'Description', '', 'Application ID (0..max)', '', 'The identification of the application(s) for which the analytics information is subscribed or requested.', '', 'S-NSSAI', '', 'Identifies the Network Slice for which analytics information is subscribed or requested.', '', 'NSI ID(s)', '', 'Identifies the Network Slice instance(s) for which analytics information is subscribed or requested.', '', 'Area of Interest', '', 'Identifies the Area (i.e. set of TAIs), as defined in TS\xa023.501\xa0[2] for which the analytics information is subscribed or requested.', '', 'Anchor UPF info', '', 'Identifies the UPF where a UE has an associated PDU session.', '', 'DNN', '', 'DNN to access the application.', '', 'DNAI', '', 'The UPF ID/address/FQDN information identifier of a user plane access to one or more DN(s) where applications are deployed as defined in TS\xa023.501\xa0[2].', '', 'Application Server Address(es)', '', "List of IP address(s)/FQDN(s) of the Application Server(s) that a UE, group of UEs, or 'any UE' has a communication session with for which DN Performance Analytic information is requested.", '', 'List of analytics subsets', '', 'List of analytics subsets that are requested among those specified in clause\xa06.14.3.', '', 'NOTE:\tAll parameters are optional.', '', '', ''] | 0.60874
<h3>6.14.2 Description</h3> | 23700-62-i00.docx | LR4_calculation | ['', "As defined in Annex A, multiple UPF information per Analytics ID are expected to be collected to help data analytics in NWDAF.However, it should be avoided the UPF's user plane traffic handling performance degradation due to UPF data reporting to NWDAF.", '', 'For example, the scope of the UPF data collection by NWDAF may be per AoI or per S-NSSAI (e.g. for the Service Experience as defined in clause\xa06.4 of TS\xa023.288\xa0[5] and Abnormal Behaviour analytics as defined in clause\xa06.7.5 of TS\xa023.288\xa0[5]), which means UE level UPF data in the UPFs, which is for all the UE associated the indicated the AoI or S-NSSAI, need be reported the to NWDAF. If the UE number is quite a big, the reporting impact to the UPF performance cannot be neglected.', '', 'There are following mechanisms can be considered on how to alleviate this event reporting impact to UPF performance:', '', '1.\tReuse the SMF based subscription/ notification mechanism: If different NWDAF subscribes the same UPF data to the UPF via the SMF, the SMF may combine the different subscriptions from different NWDAFs into one configuration/instruction to the UPF. The UPF will be instructed by SMF to report either directly to each NWDAF, or to the SMF via existing N4 interface. The SMF per different subscription information received before, it notify/distribute the UPF reports to different NWDAFs according to the subscriptions from the NWDAFs.', '', 'NOTE:\tIf DCCF is deployed, it may be possible to consolidate subscriptions towards SMF.', '', '2.\tEnhance the existing event subscription mechanism: UPF data for data analysis is not always time sensitive (especially for the training dataset collection). It is preferred not to immediately send those event notifications to the NWDAF when the event is detected but the UPF is at peak hour. Hence the event subscription can be enhanced as follows:', '', '-\tAdd a new IE, i.e. Reporting suggestion information, in the Event Reporting Information. The Reporting suggestion information includes Report urgency and Reporting window two information. Reporting urgency information represents whether this event report can be delay tolerant, i.e. the event report can be delayed. When the related event is detected, the Reporting window defines the last reporting valid time. For example if the event can be reported within two hours of the event detection, the reporting windows is two hours.', '', 'NOTE:\tTrade off between report sending and report storage needs to be evaluated at deployment.', '', '3.\tAggregating the event subscription/Notification: For the UE level UPF data reporting normally the granularity of event subscription and reporting is per UE level, i.e. each UE have a separated event subscription and event reporting. To reduce the number of event notification, when the UE level UPF event is subscribed, the subscription and notification can be per node level.', '', '\tThis mechanism can be combined with bullet 2. If the event which can be delay tolerant, the event subscription is per node level. When the event is detected, the UPF can aggregate the event notification. Within the event notification, the UE ID or other identifier is added to differentiate different UE related UPF event. Hence it can reduce the event notification sent to the NF consumer.', '', 'The above mechanism can be generalized to be applied for any NF consumer of UPF event exposure service.', ''] | 0.61253
<h3>6.14.2 High Level Description</h3> | 23700-53-i00.docx | LR4_calculation | ['', 'In both the MP-DCCP and MP-QUIC based solutions, the protocol stack at the UE and UPF is as shown in Figure 6.14.2.1.', '', '----media/image35.emf----', '', 'Figure 6.14.2-1: Protocol Stack for MP-QUIC and MP_DCCP', '', 'The MP-QUIC/DCCP Tunnel Client (MxTC) at the UE, and the MP-QUIC/DCCP Tunnel Server (MxTS) at the UPF, rely on the underlying MP-QUIC or MP-DCCP protocol. These protocols support a number of traffic steering modes, including redundant traffic steering.', '', 'In both cases, the MxTC establishes an MP-QUIC/DCCP connection with the MxTS in the UPF. An MP-QUIC/DCCP connection carries the traffic of only one QoS flow. In addition, it is assumed that an MP-QUIC/DCCP connection will be configured with a single steering mode. The MxTC receives UL PDUs from the upper layer and, for each UL PDU, the MxTC selects a steering mode to be applied for the UL PDU based on the ATSSS rules in the UE. The MxTC subsequently selects a MP-QUIC/DCCP connection to transmit the PDU based on the selected QoS flow and the selected steering mode.', '', 'This mechanism works well for QoS flows which are known, a priori, to require redundant transmission. For such use cases, the choice of redundant transmission can be made at PDU session establishment, and traffic duplication should always be activated. In other use cases, traffic duplication should only be used when needed, as duplicating traffic over both accesses results in:', '', '-\tPower consumption at the UE: The UE is required to operate over both accesses.', '', '-\tCore network load: The redundant transmissions will result in a certain load to the 5GC.', '', '-\tProcessing at UE and UPF: The UE and UPF both need to handle re-ordering and possible reception of duplicate PDUs.', '', '-\tRadio resource usage: Radio resources are used over both accesses.', '', 'For these use cases, traffic duplication should only be used when needed, and should be dynamically activated / deactivated on a per-packet basis.', '', 'NOTE:\tThe mechanism to duplicate the packet is FFS. It may be implemented at the MxTC or it may be implemented in the layers below the MxTC (for example in the MP-QUIC/DCCP layer).', '', 'The Activation/Deactivation decision should be made at the MxTC for the UE and at the MxTS for the UPF, and should be based on selection criteria and measurements:', '', '-\tPacket Loss Rate (PLR): This measurement indicates the rate of PDU packet loss for each access network. The measurement is applicable to both uplink and downlink transmissions.', '', '-\tDelay: This measurement indicates the PDU transmission delay for each access network. This is a one-way delay between UE and UPF for uplink transmissions, and between UPF and UE for downlink transmissions.', '', '-\tVariability of Delay: This measurement indicates the variability of PDU arrivals (jitter) over an access network. PDU arrivals at the UPF for uplink transmission and PDU arrivals at the UE for downlink transmissions. The variability of delay measurement is a reflection of transfer quality stability within certain time interval. It may be calculated using the mechanisms described in Solution #3 in TR\xa023.70093\xa0[5]. Variability of Delay measurements prevent wasteful transmissions over an access path. Some services, such as gaming and IMS voice, are sensitive to variability of delay. For these services, activating traffic duplication over a path that will not meet the variability of delay requirements, will not be useful.', '', '-\tLoad: This measurement indicates the load over an access network.', '', 'The selection criteria should rely on these measurements and should allow the UE to activate traffic duplication only when "<b>needed and effective</b>". For example, if the PLR is of critical importance of a data flow, the duplication should be activated when the measured PLR on the active access leg(s) is bigger than the threshold. For another example, the UE should not activate traffic duplication over a non-3GPP access, if the delay over the non-3GPP access will not meet the one-way delay requirement for the PDU. In such a case, the duplicate transmissions over the non-3GPP access would be useless. The selection criteria are included in the ATSSS rules provided to the UE and the N4 Rules provided to the UPF. The measurement configuration is included in the Measurement Assistance Information.', '', 'When traffic duplication is deactivated, the UE and UPF should rely on a default steering mode (such as "Active-Standby" or "Smallest Delay") to select which access path to use. The default steering mode configuration could be chosen in a similar way how normal steering mode is configured (e.g. depending on UE/NW capabilities) and provided in the ATSSS rules to the UE and in the N4 rules to the UPF. The duplication criteria is configured in a way that the measurements in default steering mode can be used. For example, if Active-Standby is configured as the default steering mode, the PLR measurement on the active access, instead of both accesses, should be used in the criteria.', '', "Editor's note:\tHow to handle out-of-order reception due to latency difference between access paths is FFS.", ''] | 0.58591
<h3>6.14.2 Input Data</h3> | 23288-i20.docx | LR4_calculation | ['', 'The data collected from the AF are defined in table 6.14.2-1', '', 'Table 6.14.2-1: Performance Data from AF', '', 'Information', '', 'Source', '', 'Description', '', 'UE identifier', '', 'AF', '', 'IP address of the UE at the time the measurements was made.', '', 'UE location', '', 'AF', '', 'The location of the UE when the performance measurement was made.', '', 'Application ID', '', 'AF', '', 'To identify the service and support analytics per type of service (the desired level of service).', '', 'IP filter information', '', 'AF', '', 'Identify a service flow of the UE for the application.', '', 'Locations of Application', '', 'AF/NEF', '', 'Locations of application represented by a list of DNAI(s). The NEF may map the AF-Service-Identifier information to a list of DNAI(s) when the DNAI(s) being used by the application are statically defined.', '', 'Application Server Instance address', '', 'AF/NEF', '', 'The IP address/FQDN of the Application Server that the UE had a communication session when the measurement was made.', '', 'UL/DL Performance Data', '', 'AF', '', 'The performance associated with the communication session of the UE with an Application Server that includes: Average/Maximum Packet Delay, Average/Maximum Loss Rate and Average/Minimum/Maximum Throughput.', '', 'Timestamp', '', 'AF', '', 'A time stamp associated to the Performance Data provided by the AF.', '', '', '', 'The data collected by the SMF are described in table 6.4.2-2.', '', 'The NWDAF subscribes to network data as defined in clause\xa06.4.2.', '', 'Data may be collected from OAM as described in table 6.4.2-3 by using the services provided by OAM as described in clause\xa06.2.3.', '', 'The Event Filters for the service data collection from SMF, AMF and AF are defined in TS\xa023.502\xa0[3].', '', 'The timestamps are provided by each NF to allow correlation of QoS and traffic KPIs. The clock reference is able to know the accuracy of the time and correlate the time series of the data retrieved from each NF.', ''] | 0.61663
<h3>6.14.3 Output Analytics</h3> | 23288-i20.docx | LR4_calculation | ['', 'The DN performance analytics is shown in table 6.14.3-1 and table 6.14.3-2.', '', 'Table 6.14.3-1: DN service performance statistics', '', 'Information', '', 'Description', '', 'Application ID', '', 'Identifies the application for which analytics information is provided.', '', 'S-NSSAI', '', 'Identifies the Network Slice for which analytics information is provided. See note\xa01.', '', 'DNN', '', 'Identifies the data network name (e.g. "internet") for which analytics information is provided. See NOTE\xa01.', '', 'DN performance (0-x)', '', 'List of DN performances for the application.', '', ' &gt; Application Server Instance Address', '', 'Identifies the Application Server Instance (IP address/FQDN of the Application Server).', '', ' &gt; Serving anchor UPF info', '', 'The UPF ID/address/FQDN information for the involved anchor UPF. See NOTE\xa01.', '', ' &gt; DNAI', '', 'Identifier of a user plane access to one or more DN(s) where applications are deployed as defined in TS\xa023.501\xa0[2].', '', ' &gt; Performance (NOTE\xa04)', '', 'Performance indicators.', '', ' &gt;&gt; Aggregated Traffic rate (NOTE\xa02, NOTE\xa05)', '', 'Aggregated traffic rate observed for the UE group or all UEs (i.e. any UE) communicating with the application.', '', ' &gt;&gt; Average Traffic rate (NOTE\xa02)', '', 'UE granularity level Average traffic rate observed for the UE group or all UEs communicating with the application, or Average traffic rate observed for the specific UE in the statistics period.', '', ' &gt;&gt; Maximum Traffic rate (NOTE\xa02)', '', 'UE granularity level Maximum traffic rate observed for the UE group or all UEs communicating with the application, or Maximum Traffic rate observed for the specific UE in the statistics period.', '', ' &gt;&gt; Minimum Traffic rate (NOTE\xa03)', '', 'UE granularity level Minimum traffic rate observed for the UE group or all UEs communicating with the application, or Minimum Traffic rate observed for the specific UE in the statistics period.', '', ' &gt;&gt; Variance Traffic rate (NOTE\xa02, NOTE\xa05)', '', 'UE granularity level Variance of the traffic rate observed for the UE group or all the UEs communicating with the application, or Variance Traffic rate observed for the specific UE in the statistics period.', '', ' &gt;&gt; UE ID or list of UE IDs for traffic rate performance (1..SUPImax) (NOTE\xa02, NOTE\xa05)', '', 'Identifies a UE or a list of UEs whose observed traffic rate is higher or lower than the Reporting Threshold.', '', ' &gt;&gt; Average Packet Delay (NOTE\xa02)', '', 'Average packet delay observed for the specific UE, the UE group or all UEs communicating with the application.', '', ' &gt;&gt; Maximum Packet Delay (NOTE\xa02)', '', 'Maximum packet delay observed for the specific UE, the UE group or all UEs communicating with the application.', '', ' &gt;&gt; Variance Packet Delay (NOTE\xa02, NOTE\xa05)', '', 'Variance of packet delay observed for the specific UE, the UE group or all UEs communicating with the application.', '', ' &gt;&gt; UE ID or list of UE IDs for packet delay performance (1..SUPImax) (NOTE\xa02, NOTE\xa05)', '', 'Identifies a UE or a list of UEs whose observed packet delay is higher or lower than the Reporting Threshold.', '', ' &gt;&gt; Average Packet Loss Rate (NOTE\xa02)', '', 'Average packet loss observed for the specific UE, the UE group or all UEs communicating with the application.', '', ' &gt;&gt; Maximum Packet Loss Rate (NOTE\xa02)', '', 'Maximum packet loss observed for the specific UE, the UE group or all UEs communicating with the application.', '', ' &gt;&gt; Variance Packet Loss Rate (NOTE\xa02, NOTE\xa05)', '', 'Variance of packet loss rate observed for the specific UE, the UE group or all UEs communicating with the application.', '', ' &gt;&gt; UE ID or list of UE IDs for packet loss performance (1..SUPImax) (NOTE\xa02, NOTE\xa05)', '', 'Identifies a UE or a list of UEs whose observed packet loss rate is higher than the Reporting Threshold.', '', ' &gt;&gt; Number of UEs (NOTE\xa02)', '', 'The observed number of UEs for the UE group or all UEs (i.e. any UE) communicating with the application in the DNAI.', '', ' &gt; Spatial Validity Condition', '', 'Area (i.e. list of TAIs) where the DN performance analytics applies. If a Spatial granularity size was provided in the request or subscription, the number of elements of the list is smaller than or equal to the Spatial granularity size.', '', ' &gt; Temporal Validity Condition', '', 'Validity period for the DN performance analytics. If a Temporal granularity size was provided in the request or subscription, the duration of this period is greater than or equal to the Temporal granularity size.', '', 'NOTE\xa01:\tThe item "Serving anchor UPF info" shall not be included if the consumer NF is an AF.', '', 'NOTE\xa02:\tAnalytics subset that can be used in "list of analytics subsets that are requested", "Preferred level of accuracy per analytics subset" and "Reporting Thresholds".', '', 'NOTE\xa03:\tMinimum traffic rate measurements are only derived from active traffic.', '', 'NOTE\xa04:\tPerformance statistics may not be applicable to short group operation cycle for the given application.', '', 'NOTE\xa05:\tAnalytics subset that can be used to support aggregated UE performance monitoring and exposure for a group of UEs.', '', '', '', 'Table 6.14.3-2: DN service performance predictions', '', 'Information', '', 'Description', '', 'Application ID', '', 'Identifies the application for which analytics information is provided.', '', 'S-NSSAI', '', 'Identifies the Network Slice for which analytics information is provided. See NOTE\xa01.', '', 'DNN', '', 'Identifies the data network name (e.g. internet) for which analytics information is provided. See NOTE\xa01.', '', 'DN performance (0-x)', '', 'List of DN performance for the application.', '', ' &gt; Application Server Instance Address', '', 'Identifies the Application Server Instance (IP address/FQDN of the Application Server).', '', ' &gt; Serving anchor UPF info', '', 'The UPF ID/address/FQDN information for the involved anchor UPF. See NOTE\xa01.', '', ' &gt; DNAI', '', 'Identifier of a user plane access to one or more DN(s) where applications are deployed as defined in TS\xa023.501\xa0[2].', '', ' &gt; Performance', '', 'Performance indicators.', '', ' &gt;&gt; Aggregated Traffic rate (NOTE\xa02)', '', 'Aggregated traffic rate predicted for the UE group or all UEs (i.e. any UE) communicating with the application.', '', ' &gt;&gt; Average Traffic rate (NOTE\xa02)', '', 'UE granularity level Average traffic rate predicted for the UE group or all UEs communicating with the application, or Average traffic rate predicted for the specific UE in the prediction period.', '', ' &gt;&gt; Maximum Traffic rate (NOTE\xa02)', '', 'UE granularity level Maximum traffic rate predicted for the UE group or all UEs communicating with the application, or Maximum Traffic rate predicted for the specific UE in the prediction period.', '', ' &gt;&gt; Minimum Traffic rate (NOTE\xa03)', '', 'UE granularity level Minimum traffic rate predicted for the UE group or all UEs communicating with the application, or Minimum Traffic rate predicted for the specific UE in the prediction period.', '', ' &gt;&gt; Variance Traffic rate (NOTE\xa02)', '', 'UE granularity level Variance of the traffic rate predicted for the UE group or all the UEs communicating with the application, or Variance Traffic rate predicted for the specific UE in the prediction period.', '', ' &gt;&gt; Average Packet Delay (NOTE\xa02)', '', 'Average packet delay predicted for the specific UE, the UE group or all UEs communicating with the application.', '', ' &gt;&gt; Maximum Packet Delay (NOTE\xa02)', '', 'Maximum packet delay for predicted for the specific UE, the UE group or all UEs communicating with the application.', '', ' &gt;&gt; Variance Packet Delay (NOTE\xa02)', '', 'Variance of packet delay predicted for the specific UE, the UE group or all UEs communicating with the application.', '', ' &gt;&gt; Average Packet Loss Rate (NOTE\xa02)', '', 'Average packet loss predicted for the specific UE, the UE group or all UEs communicating with the application.', '', ' &gt;&gt; Maximum Packet Loss Rate (NOTE\xa02)', '', 'Maximum packet loss predicted for the specific UE, the UE group or all UEs communicating with the application.', '', ' &gt;&gt; Variance Packet Loss Rate (NOTE\xa02)', '', 'Variance of packet loss rate predicted for the specific UE, the UE group or all UEs communicating with the application.', '', ' &gt;&gt; Number of UEs (NOTE\xa02)', '', 'The predicted number of UEs for the UE group or all UEs (i.e. any UE) communicating with the application in the DNAI.', '', ' &gt; Spatial Validity Condition', '', 'Area (i.e. list of TAIs) where the DN performance analytics applies. If a Spatial granularity size was provided in the request or subscription, the number of elements of the list is smaller than or equal to the Spatial granularity size.', '', ' &gt; Temporal Validity Condition', '', 'Validity period for the DN performance analytics. If a Temporal granularity size was provided in the request or subscription, the duration of this period is greater than or equal to the Temporal granularity size.', '', ' &gt; Confidence', '', 'Confidence of this prediction.', '', 'NOTE\xa01:\tThe item "Serving anchor UPF info" shall not be included if the consumer is an AF.', '', 'NOTE\xa02:\tAnalytics subset that can be used in "list of analytics subsets that are requested", "Preferred level of accuracy per analytics subset" and "Reporting Thresholds".', '', 'NOTE\xa03:\tMinimum traffic rate measurements are only derived from active traffic.', '', '', ''] | 0.59002
<h3>6.14.4 Impacts on services, entities and interfaces.</h3> | 23700-47-i00.docx | LR2_payload | ['', 'In UE:', '', '-\tHandle potential wake up out of deep sleep due to power saving (e.g. eDRX, MICO with active time) for MBMS user service session/data transfer when it knows a scheduled broadcast it is interested in receiving.', '', '-\tRemain awake during reception of MBMS data transfer, even when power saving function would trigger moving to deep sleep (e.g. end of PTW in eDRX, end of active time in MICO).', '', '-\t(The UE can already be configured by application server with maximum allowed delay tolerance, in this case it would be for MBMS service, which can translate to UE requesting specific eDRX cycle or periodic TAU).', '', '-\tConfiguration for periodic wake ups for MBMS and UE behaviour when waking up only for MBMS service.', '', '\tIn NW:', '', '-\tNo standards impacts.', '', '-\tService announcement needs to be started at least an eDRX cycle or periodic Registration Update length earlier than the actual data broadcast.', '', '-\tIf UE belongs to some certain MBS sessions, RAN will not configure the long eDRX parameter for the UE upon transiting the UE into CM-CONNECTED with RRC-Inactive state.', '', '\tIn AS:', '', '-\tThe application server needs to trigger start for service announcement at least an eDRX cycle or periodic Registration Update length earlier than the actual data broadcast.', ''] | 0.61632
<h3>6.14.4 Impacts on services, entities and interfaces</h3> | 23700-62-i00.docx | LR4_calculation | ['', 'NF consumer of UPF event exposure service:', '', '-\tEvent Reporting Information:', '', '-\tAdd a new IE, i.e. Reporting suggestion information. It includes reporting urgency and reporting window information.', '', '-\tSupport UE level different UPF event subscription/notification can be aggregated as per Node level.', '', 'UPF:', '', '-\tPer received Reporting suggestion information in the event subscription, the UPF can delay the event reporting.', '', '-\tSupport UE level different UPF event subscription/notification can be aggregated as per Node level.', ''] | 0.63509
<h3>6.15.1 Description</h3> | 23700-80-i00.docx | LR4_calculation | ['', "This solution mainly addresses Key Issue #6. The QoS performance of the participating UEs for an AIML application (e.g. Federated Learning) is critical to the outcome. It's desired that the AIML application server may receive real-time QoS performance information or prediction from the 5GC for UEs participating a training session either before or during the session. Application AIML operations, e.g. Federating Learning may require knowing planned change of bitrate, latency, or reliability for a QoS flow to determine whether a training session can be completed within the required window.", '', 'This solution proposes to extend Performance Measurement Functionality, which was introduced in R16 for ATSSS, to support the real-time QoS measurement in 5GC. The external AIML application server requests and obtains the QoS monitoring/prediction information from the 5GC via network exposure function. The proposal uses the PMF capabilities, and it is independent from ATSSS.', '', 'When there are various applications that require PMF measurements and use the same UPF/PMF, the PMF may create different PMF instances for these various applications and each PMF instance operates independently, e.g. using different PMF address and port. For example, one PMF instance may be operating for a MA-PDU Session for ATSSS and another PMF instance may be operating for a single-access PDU Session for AIML application.', '', 'When MA PDU Session is used for AIML applications, PMF configuration may accommodate both the ATSSS operation and QoS monitoring needs for AIML application. ATSSS operation uses the PMF measurements that apply to the steering mode, and QoS monitoring for AIML application may share the same measurements used by ATSSS and may benefit from additional new measurements.', '', "Editor's note:\tWhether and how to support new UE measurement should coordinate with RAN group.", '', 'PMF needs to be extended in the following aspects:', '', '-\tPMF applies to not only MA PDU but also normal single access PDU Sessions.', '', '-\tIn addition to RTT and PLR that PMF currently supports, more QoS metric measurements may need to be supported.', '', '-\tSupport QoS metrics report from UE to UPF.', '', 'A new network function, e.g. AIML Serving Function, or new functionality included in existing NF, such as the PCF, may be introduced in 5GC to handle the QoS monitoring request from the AIML application server. The AIML Serving Function interacts with other 5GC NFs (e.g. SMF) to configure and collect the QoS monitoring report from UEs or UPFs. The AIML Serving Function not only translates AIML specific request (e.g. QoS or performance prediction for a group of UEs) to QoS monitoring requests that can be executed in 5GC, but also can make further intelligent analysis, based on QoS reports collected, and return the analysis/report to AIML system, as illustrated in Figure 6.15.1-1.', '', '----media/image25.emf----', '', 'Figure 6.15.1-1: Illustration of QoS monitoring for AIML application', ''] | 0.61306
<h3>6.15.2 High-level Description</h3> | 23700-53-i00.docx | LR4_calculation | ['', 'Redundant steering mode (RSM) allows traffic to be transmitted via 3GPP and non-3GPP accesses in a redundant way to achieve the lowest latency and to lower the loss rate.', '', 'In this solution all packets are duplicated over both 3GPP and non-3GPP access when RSM applies for the traffic. This ensures that the application traffic always benefits from the increased robustness that comes with duplication of packets.', '', 'RSM can be supported when MPTCP steering functionality is used. RSM does not apply to the ATSSS-LL steering functionality.', '', "Editor's note:\tRSM for MP-QUIC/MP-DCCP is FFS.", '', 'In case RSM is applied for a GBR flow, the SMF provides the related GBR QoS profile to both 3GPP and non-3GPP accesses. This ensures that the corresponding GBR resources are reserved in both accesses.', '', "Editor's note:\tIt is FFS if and how AF can influence the use of RSM.", ''] | 0.63514
<h3>6.15.2 Procedures</h3> | 23700-80-i00.docx | LR4_calculation | ['', '----media/image26.emf----', '', 'Figure 6.15.2-1: PMF-based QoS monitoring and reporting', '', '1.\tThe external AIML system requests the QoS monitoring information from 5GC. For example, the AIML system may request the real-time QoS performance information, or future QoS performance prediction, for a group of UEs. The request is sent via NEF to the AIML Serving Function. The AIML system provides service requirements, e.g. planned change of bitrate, latency, or reliability for a QoS flow to an authorized 3rd party and it may provide S-NSSA/DNN. The NEF maps external identifiers to internal identifiers, e.g. GPSI into SUPI', '', '2.\tThe AIML Serving Function identifies the serving SMF and PDU Session IDs used for AIML application for the target UEs, using the existing UDM services (Not shown in the figure).', '', '3.\tThe AIML Serving Function, request the serving SMF to initiate QoS monitoring for related QoS flows.', '', '4a/4b.\tThe SMF configures the UE and UPF for PMF-based QoS measurements using the Measurement Assistance Information.', '', 'NOTE:\tThe existing Measurement Assistance Information may be enhanced with additional information related to UE QoS report, such as start/end time or frequency of the report.', '', '5.\tThe UE and the UPF performs PMF-based QoS measurements.', '', '6.\tThe UE sends its QoS measurement report in PMF message to the UPF using PMF message over UP', '', "7.\tThe UPF combines the UE's and its own QoS report and sends it to the SMF.", '', '8.\tThe SMF forwards the QoS report to the AIML Serving Function.', '', '9.\tThe AIML Serving Function may analyse the received QoS report of multiple UEs and may derive more information (e.g. QoS prediction), and return the QoS monitoring report to the AIML system.', ''] | 0.61059
<h3>6.15.4 Impacts on services, entities and interfaces</h3> | 23700-48-i00.docx | LR4_calculation | ['', 'SCMF:', '', '-\ta new function;', '', '-\tdetermines the common DNAI for a collection of UEs;', '', '-\tnotifies the SMF(s) that have subscribed for the common DNAI;', '', '-\thas similar information about the network topology and DNAIs as the SMF has;', '', '-\tregisters to the BSF using the Nbsf_Management_Register service operation;', '', '-\timplements a threshold so that the common DNAI does not change back and forth between the same DNAIs;', '', '-\tdelays the individual notifications it generates to the SMFs if the group is big.', '', 'BSF:', '', '-\tNbsf_Management_Register is enhanced for the SCMF to be able to register the SCMF ID and the influence-id to the BSF;', '', '-\tNbsf_Management_Discovery service operations is enhanced to be able to discover the SCMF ID based on the influence-id.', '', 'SMF:', '', '-\tdiscovers and invokes the SCMF;', '', '-\tdiscovers the SCMF from BSF using the Nbsf_Management_Discovery service operation;', '', '-\tselects the UPF based on the common DNAI as notified by the SCMF.', '', 'PCF:', '', '-\treceives the "influence-id" from UDR and includes it into PCC Rules as part of traffic influence data.', '', 'UDR:', '', '-\tindicates the "influence-id" to the PCF in Nudm_DataManagement service response for each entry in the traffic influence data in the UDR.', ''] | 0.63394
<h3>6.16.1 Description</h3> | 23700-28-i10.docx | LR2_payload | ['', 'This solution supports portions of KI#1 and KI#2. The solution is based on "Solution #2: UE provided Unavailability Period" in clause\xa06.2 of TR\xa023.700-61\xa0[11] where an unavailability period for an event that is unavoidable is indicated by a UE to a serving AMF using a Registration Update. In that solution, the events that may be supported currently include:', '', 'a)\tSilent reset at Modem;', '', 'b)\tSecurity patch updates;', '', 'c)\tOS upgrade;', '', 'd)\tModem SW updates; and', '', 'e)\tDevice reboot upon Modem setting changes via OMA-DM.', '', 'This solution though can be generalized to indicate UE unavailability for other events that are unavoidable such as satellite discontinuous coverage or UE power savings combined with satellite discontinuous coverage.', '', 'NOTE\xa01:\tUE power savings combined with satellite discontinuous coverage refers to a period of power savings for a UE that includes one or more periods of (expected) no satellite coverage. The UE can then determine a preferred period of unavailability that starts at or before a first period of no satellite coverage and ends after this period and possibly subsequent periods of no satellite coverage have ended and thus during a period of satellite coverage. The network (AMF or MME) then does not need to know the details of the one or more periods of no satellite coverage and can just support a single overall period of UE unavailability. If the UE were to instead indicate unavailability for each separate period of no satellite coverage, the UE power savings could be much less and the network (AMF or MME) might need to process a much larger number of separate unavailability periods.', '', 'The principles of the solution are as follows and are aligned with principles described in clause\xa06.2.1 of TR\xa023.70061\xa0[11].', '', '(a)\tThe UE determines a period of impending unavailability based on one or more of: data on satellite coverage availability, power savings requirements, SW upgrade, patching or reboot of the UE, and possibly other unavoidable events.', '', 'NOTE\xa02:\tThe solution depends on UE access to data on satellite coverage availability which may be supported as in Release 17 or by some other new solution in Release 18.', '', '(b)\tThe UE indicates the period of unavailability to an AMF in a Registration Update or to an MME in a TAU. The UE could also indicate the events or events causing the unavailability.', '', 'NOTE\xa03:\tThe event(s) may be useful for data analytics though may not affect support by an AMF or MME.', '', '(c)\tThe AMF or MME may set the periodic registration or TAU timer to a value equal to or slightly larger than the unavailability period provided by the UE. During this unavailability period the AMF or MME maintains the UE context in CM-IDLE or ECM-IDLE, and considers the UE unreachable. Functions for High latency Communication (HLCom) may be used to buffer incoming data or functions applicable to MICO mode may be used (e.g. for very long periods of unavailability).', '', '(d)\tWhen the period of unavailability ends or if the UE becomes available before the unavailability is expected to end (e.g. if the UE obtains satellite access or access using a TN RAT before a satellite coverage gap is expected to end), the UE triggers a registration update or TAU and does not provide an indication of an unavailability period. The AMF or MME may then provide the UE with a normal periodic registration or TAU timer. If the UE is now using a different RAT, the context in the previous AMF or MME will be transferred.', '', '(e)\tWhen the period of unavailability ends at the expected time and is due to an unavoidable event common to many UEs (e.g. discontinuous satellite coverage), the UE, if requested by the MME or AMF, can delay sending of the registration update or TAU for bullet (d) by a time delay indicated by the MME or AMF.', '', 'NOTE\xa04:\tThe time delay in bullet (e) may need to be small (e.g. 1 minute or less in the case of discontinuous satellite coverage) and can avoid a large number of UEs sending a registration update or TAU at the same time which might otherwise congest the network.', '', '(f)\tWhen unavailability is due to lack of satellite coverage, the procedure may be used only for long periods of unavailability to reduce extra signalling. For a short period of no satellite coverage (e.g. 5 or 10 minutes), the UE need not notify the CN. The lack of coverage may then be treated by the CN the same as temporary loss of coverage for TN which may lead to some failed paging attempts but not to deregistration of a UE. An RPLMN might also indicate to a UE a minimum period of lack of satellite coverage for which the procedure should be used (e.g. in a Registration Accept message).', ''] | 0.60387
<h3>6.16.1 Reporting of Location Events to an LCS Client or AF via user plane</h3> | 23273-i20.docx | LR4_calculation | ['', 'Figure 6.16.1-1 shows a procedure for event reporting from a UE to an LCS Client or AF when a User Plane connection is established directly from the UE to the LCS Client or AF. This procedure is applicable when the target UE is able to determine its location.', '', '----media/image45.emf----', '', 'Figure 6.16.3-1: Reporting of Location Events to an LCS Client or AF via user plane', '', '1.\tSteps 1-21 in clause\xa06.3.1 for the deferred 5GC-MT-LR procedure for periodic or triggered location are performed with the following differences.', '', '-\tAt step\xa01, the LCS Client or AF includes a request for user plane reporting in the LCS Service Request and may include a user plane address of the LCS Client or AF and security information to enable a secure connection. The H-GMLC verifies that both the target UE and the LCS Client or AF are subscribed to user plane reporting. If the LCS Client or AF did not include a user plane address or security information, the H-GMLC obtains a default user plane address and/or default security information from subscription data for the LCS Client or AF. The H-GMLC determines criteria for sending cumulative events reports over control plane. The criteria can include a cumulative event report timer and/or a maximum number of user plane event reports.', '', '-\tAt steps 4, 5 and 14, the request for user plane reporting, the user plane address, the security information and the criteria for sending cumulative events reports over control plane are forwarded in sequence to the V-GMLC (if used), serving AMF and LMF.', '', '-\tAt step\xa014 or step\xa015, the LMF gets the UE capabilities and verifies that the UE is able to support position methods that allow the UE to determine its own location.', '', '-\tAt step\xa016, the LMF includes the request for user plane reporting, the user plane address, the security information and the criteria for sending cumulative events reports in the supplementary services LCS Periodic-Triggered Invoke Request sent to the target UE.', '', '-\tAt step\xa017, the target UE indicates to the LMF whether event reporting via user plane can be supported by the target UE. If event reporting via user plane cannot be supported by the target UE, a failure response is returned to the LCS Client or AF at steps 18-21.', '', '2.\tThe UE establishes a secure user plane connection with TLS to the LCS Client or AF using the user plane address and the security information received at step\xa01.', '', "Editor's note:\tSupport of a secure user plane connection and suitable security information needs to be determined by SA\xa0WG3. The type of user plane connection (e.g. TCP/IP) needs to be determined at stage 3.", '', '3.\tThe UE monitors for and detects the occurrence of a trigger or periodic event as described for step\xa022 of the procedure in clause\xa06.3.1.', '', '4a.\tThe UE obtains location measurements and determines a current location.', '', '4b.\tIf the UE is unable to determine its location at step\xa04a, the UE sends an event report to the LCS Client or AF over control plane as described for steps 24-30 in clause\xa06.3.1.', '', '5.\tThe UE sends an Event Report to the LCS Client or AF over the secure user plane connection established at step\xa02. The event report indicates the type of event being reported and includes the location determined at step\xa04a.', '', '6.\tThe LCS Client or AF may return an Event Report Acknowledgment to the UE over the secure user plane with TLS connection established at step\xa02.', '', "Editor's note:\tWhether the event report and event report acknowledgment reuse existing supplementary services messages or are defined using a new protocol needs to be determined at stage 3.", '', '7.\tThe UE continues to monitor for and detect further trigger or periodic events as at step\xa03 and repeats steps 4-6 for each detected trigger or periodic event.', '', '8.\tThe UE monitors the criteria received at step\xa01 for sending of cumulative event reports. If a cumulative event report timer was received at step\xa01, the UE starts the timer following step\xa01 and after each cumulative event report is sent. If a maximum number of user plane event reports was received at step\xa01, the UE maintains a count of the number of user plane event reports sent at step\xa05. When the cumulative event report timer expires or when the count of user plane events reports sent at step\xa05 reaches the maximum number of user plane event reports, the UE sends a cumulative event report and restarts the timer and the count of user plane event reports. The UE sends the cumulative event report to the LMF, H-GMLC and LCS Client or AF over the control plane portion of the periodic or triggered deferred 5GC-MT-LR using steps 25-30 of the procedure in clause\xa06.3.1. The cumulative event report indicates to the LMF, H-GMLC and External LCS Client or AF that the control plane portion of the periodic or triggered deferred 5GC-MT-LR is still active, that the UE is reporting events via user plane and may include statistics on the events reported since the last cumulative event report was sent (e.g. the number of event reports).', '', '\tA target UE may also send a cumulative event report at step\xa08 to obtain assistance data from the LMF to assist with location at step\xa04a. In this case, the target UE includes a positioning LPP request for assistance data in the cumulative event report sent to the LMF at step\xa025 in clause\xa06.3.1 and the LMF uses step\xa027 in clause\xa06.3.1. to return the requested assistance data to the target UE. In this case, the cumulative event report timer and the count of user plane event reports are restarted and a cumulative event report is sent on to the H-GMLC and LCS Client or AF by the LMF (but without the embedded positioning LPP request for assistance data).', '', '\tDuring step\xa08, the LMF change procedure in clause\xa06.4 may be used to forward the cumulative event report (and any request for assistance data) to another LMF if the current LMF can no longer support the periodic or triggered MT-LR due to a change in target UE location (e.g. a change to the target UE TAI). In this case, the new LMF can return any assistance data to the UE (if this was requested) and can forward the cumulative event report to the H-GMLC and LCS Client or AF.', '', 'NOTE:\tWhen using step\xa08 to request assistance data, the UE may perform step\xa08 well before performing step\xa04a for a user plane event report in order to avoid extra delay in sending the user plane event report.', '', '9.\tAfter the UE has sent the final event report and received an acknowledgment using steps 5 and 6 or step\xa04b, the UE shall release the user plane connection to the LCS Client or AF if the LCS Client or AF has not yet initiated release of the user plane connection', ''] | 0.6052
<h3>6.16.2 Procedure for UE Triggered Generalized Unavailability Period</h3> | 23700-28-i10.docx | LR2_payload | ['', 'Figure 6.16.2-1 shows a procedure performed by a UE and AMF to support a Generalized UE Unavailability Period for NR satellite access. A procedure for LTE or NB-IoT satellite access would be similar. The procedure is based on the procedure in clause\xa06.2.3 of TR\xa023.70061\xa0[11]. A similar procedure to the one shown in Figure 6.16.2-1 would be used for EPS with initial Registration replaced by an initial Attach and Registration for unavailability replaced by a TAU.', '', '----media/image24.emf----', '', 'Figure 6.16.2-1: UE Triggered Generalized UE Unavailability Period', '', '1.\tDuring an initial Registration procedure, the UE provides an indication of support of "Generalized Unavailability Period" in the Registration Request, and the AMF indicates whether this is supported in the Registration Accept message. The AMF may also indicate in the Registration Accept a minimum period of unavailability for which notification according to steps 2-4 is needed. For periods of unavailability shorter than this, the UE shall not notify the AMF', '', '2.\tThe UE determines a period of impending unavailability based on any of e.g.: satellite coverage unavailability, power savings requirements (when combined with satellite unavailability), SW upgrade or reboot of the UE or some other unavoidable event. The determination of the unavailability is implementation dependent and assumes the UE has the necessary data (e.g. for satellite coverage in the case of satellite coverage unavailability).', '', '3.\tThe UE sends a Registration Request sometime before the unavailability starts indicating the Unavailability period and may indicate an event or events causing the unavailability.', '', 'NOTE:\tThe Registration Request can be a mobility Registration Request or could be left up to CT\xa0WG1 to decide.', '', '4.\tThe AMF responds with a Registration Accept. The AMF may set the periodic registration timer to a value equal or slightly greater than the unavailability period provided by the UE. For an event common to many UEs (e.g. discontinuous satellite coverage), the AMF may indicate a time delay (e.g. fixed or random) to the UE for re-accessing the PLMN.', '', '5.\tThe AMF stores the information that the UE is in unavailability period in the UE context, and considers the UE unreachable until the UE performs a registration update again. In this state, all HLCom features apply if supported, e.g. extended data buffering, downlink data buffering status report, etc.', '', '6.\tThe UE becomes available either due to normal termination of the unavailability period or because the UE became available earlier - e.g. if the UE obtains PLMN access using some NTN or TN RAT before a period of satellite unavailability was expected to end.', '', '7.\tThe UE triggers a registration update to resume regular service. The UE does not include an unavailability period in the Registration Request. Depending on whether the UE has changed PLMN, TAI or RAT type and whether the periodic registration timer has expired, the Registration may be an initial Registration (e.g. if the UE has changed PLMN), "mobility" or "periodic" Registration. If the UE becomes available due to normal termination of the unavailability period, the UE delays sending of the registration update for the time delay indicated at step\xa04.', '', "Editor's note:\tIf the periodic registration timer did not expire and the UE has UL data to send, the UE might send a Service Request instead. This is FFS.", '', '8.\tThe AMF responds with Registration Accept. The AMF assigns a new periodic registration timer not applicable to an unavailability period.', ''] | 0.61371
<h3>6.16.3 Impacts on existing nodes and functionalities</h3> | 23700-28-i10.docx | LR4_calculation | ['', '<b>UE:</b>', '', '-\tDetermination of a generalized unavailability period.', '', '-\tNegotiating and signalling an unavailability period to an AMF (or MME).', '', '-\tNotifying an AMF (or MME) after exiting unavailability and possibly after a small time delay.', '', '<b>AMF/MME:</b>', '', '-\tSupport of an unavailability period indication in Registration or TAU procedure.', '', '-\tStoring unavailability period in UE context.', '', '-\tHandling of MT data and control plane procedures for an unreachable UE (no new procedures compared to HLCom).', '', '-\tAssigning a time delay to a UE for re-accessing the PLMN.', ''] | 0.62027
<h3>6.16.3 Impacts</h3> | 23700-85-i00.docx | LR4_calculation | ['', 'Impact on interface:', '', '\tN7:', '', '-\tIntroduce additional IE for the transfer of UE Policy Container between SMF+PGW-C and PCF.', '', '\tNAS, S11, S5/S8(?):', '', '-\tIntroduce new parameter UE Policy Container in ePCO.', '', 'Impact on PCF:', '', '-\tHandling of UE Policy Container within SM Policy Association procedures.', '', '-\tFor those cases where PCF initiates the sending of URSP update for a UE in EPC, the triggering of SM Policy Association modification including the new IE with MANAGE UE POLICY COMMAND UPDP message.', '', '-\tPCF-SM establishes UE Policy Association towards PCF-UE upon EPC initial attach and 5GS to EPC handover.', '', '-\tPCF-UE handles new indication in UE Policy association deletion so it may delay the removal of UE Policy Association in PCF-UE during a short configured period, waiting for the new one established from PCF-SM.', '', '-\tPCF-UE handles new indication in UE Policy Association establishment from PCF-SM at handover to EPC, so it may get the list of PSIs stored in the UE from former UE Policy Association from 5GS.', '', 'Impact on SMF+PGW-C:', '', '-\tUpon reception of UE Policy Container ePCO in Create Session Request, the SMF+PGW-C forwards the UE Policy Container to the PCF at SM Policy Association establishment. Use the reception of UPDP Container as an additional reason to establish the SM Policy Association, even in case the network configuration for the APN of the PDN connection does not require PCF involvement.', '', '-\tUpon reception of UE Policy Container from PCF during SM Policy Association initiated by PCF, SMF+PGW-C performs a Bearer Modification Procedure without bearer QoS update including the UE Policy Container ePCO.', '', '-\tUpon reception of Update Bearer Response from MME including UE Policy Container ePCO, the SMF+PGW-C forwards the received UE Policy Container to PCF.', '', 'Impact on UE:', '', '-\tDuring initial attach in EPC, the UE includes UE STATE INDICATION UPDP message into UE Policy Container ePCO in PDN Connectivity Request encapsulated in Attach Request.', '', '-\tThe UE receives MANAGE UE POLICY COMMAND in UE Policy Container ePCO during EPS Bearer Context Request and process it as in 5GC. The UE generates MANAGE UE POLICY COMPLETE UPDP message and send it to the MME encapsulated into a UE Policy Container ePCO in EPS Bearer Context Response.', '', '-\tThe UE includes additional parameter in UE Policy Container at 5GS initial registration about whether it supports URSP provisioning via EPC.', '', 'Impact on AMF:', '', '-\tFor deployments with N26 the AMF includes a new indication when the UE Policy Association is deleted due to a 5GS to EPC handover.', '', '-\tImpact on UDR:', '', '-\tThe information in UE context policy control subscription information is extended with a new attribute which indicates whether the UE supports URSP delivery in EPC.', ''] | 0.62805
<h3>6.17.1 Description</h3> | 23700-80-i00.docx | LR2_payload | ['', 'The basic principle for this solution, is for the AF to provide the enhanced NEF (eNEF) the candidate UE selection request which includes the UE filtering policy (e.g. target location). and eNEF activates the QoS monitoring on a group of UEs at a specific target location. The set of candidates UEs requested by the AF will then be identified based on their respective delay performance and the UE filtering policy. The UEs which have the best monitoring results (i.e. low latency) and comply to the UE filtering policy will be considered as the candidate UEs to be provided to the AF via eNEF.', '', 'Prior to the AF to select a group of UEs to participate in its FL operation, the following events happen:', '', '1)\tThe AF provides UE filtering policy to enhanced NEF (eNEF). The UE Filtering policy includes:', '', '-\tOne or more UE address(es) (IP address or MAC address) and AF Identifier(s) together with the protocol port info: This parameter is used to identify an initial group of UEs for the specific application to be further filtered.', '', '-\tMonitoring area (i.e. AOI): the 5GC considers the UE as a candidate UE only when the UE is in the monitoring area (i.e. Area of Interest - AOI)', '', '-\tThe number of candidates UEs for reporting e.g. select 6 candidate UEs with lowest measurement delay among the group of UEs being monitored for FL operation;', '', '-\tThe minimum local training data acquisition time interval: select UEs with different data acquisition time(e.g. sensors waking up at different time may gather different data in the same AOI)', '', '-\tThe minimum separation distance between candidate UEs based on locations: select those UEs that are geographically separated with sufficient distance(e.g. two vehicles close by may overlap in their Field of View and have same or similar data)', '', '-\tData sources of the local training data for the set of distributed nodes: defined by whom the data are generated, e.g. two BMW vehicle may have similar data and less preference than one BMW and one Toyota.', '', '2)\tBased on UE filtering policy, the eNEF triggers the QoS monitoring per UE per QoS flow:', '', '\teNEF triggers the QoS monitoring per UE per QoS flow reusing the QoS monitoring mechanism. According to the UE Filtering policy and the monitoring results, the eNEF applies UE filtering policy in order to determine the set of candidate UEs. The eNEF reports the list of candidate UEs to the AF.', '', '3)\tBased on the candidate UEs provided by the eNEF, The AF make the final decision on the set of target UEs to be participated in its FL operation.', ''] | 0.60755
<h3>6.17.2 Procedures</h3> | 23700-80-i00.docx | LR4_calculation | ['', ' ----media/image33.emf----', '', 'Figure 6.17.2-1: 5GS assistance for QoS monitoring support for FL member selection', '', '1.\tUE establishes PDU session as described in clause\xa04.3.2.2.1 of TS\xa023.502\xa0[4].', '', '2.\tAF sends Candidate-UE List Filtering request with Candidate-UE filtering policy (e.g. Area of Interest (AOI) for QoS monitoring) to request the eNEF to provide the list of UEs that match the Candidate-UE filtering policy. In order to do so, the eNEF may need a new service operation to enable the AF to request 5GS assistance to support the Candidate UE selection. The AF may provide a list of IP addresses or an External Group Identifier to eNEF.', '', '3.\tIf the list of UE IP addresses is received, the eNEF triggers the procedure as defined in TS\xa023.502\xa0[4], Clause\xa04.15.10 in order to obtain the corresponding list of SUPIs.', '', '\tIf the External Group Identifier is received, the eNEF triggers the procedure as defined in TS\xa023.502\xa0[4], Clause\xa04.13.2 in order to translate the External Group Identifier to Internal Group Identifier.', '', '4-5.\tIf the monitoring area is received, the eNEF needs to identify the set of Candidate UEs which are located at the monitoring area. In order to achieve it, the eNEF is subscribed to Namf_EventExposure_Subscribe service with Internal Group Identifier (i.e. S-NSSAI, DNN) and event ID = Number of Ues present in a geographical area. If AF provided a specific list of UEs in step\xa01, eNEF matches the UE list from the AF against the Candidate-UE list from the Namf_EventExposure_Notify in order to determine the list of Candidate UEs which are associated with the AF in the monitoring area. Otherwise, all UEs in the Candidate-UE list from the Namf_EventExposure_Notify are considered as the list of candidate UEs.', '', '6.\tThe eNEF also needs to keep track of whether any of the Candidate UEs identified from Steps 4-5 above will move in or out of the monitoring area, hence, the eNEF invokes the Namf_EventExposure_Subscribe service for each UE from candidate list by providing the corresponding SUPI and specifies the event ID=UE moving in/out of AoI(PRA) to monitor the each candidate UE moving in/out of the monitoring area.', '', '7-11.\tThe eNEF triggers the PDU session modification to activate the QoS monitoring. Based on the received UE filtering policy, it may request the SMF/UPF to trigger the monitoring periodically per UE per QoS flow, so that the UPF can provide the measurement delay to eNEF periodically.', '', '\tIn order to do so, the Npcf_PolicyAuthorization_Create request procedures as described in clause\xa04.15.6.6 of TS\xa023.502\xa0[4] as well as other QoS monitoring related procedures to trigger the per UE per QoS flow delay monitoring for each UE which is present in the monitoring area can be used.', '', '12-14.\tBased on the Candidate-UE filtering policy, the location related event notification from AMF and the measurement result from UPF, the eNEF applies the Candidate-UE filtering policy to determine the set of Candidate UEs. The eNEF will map the list of SUPI to the list of UE IP address or map the Internal Group Identifier to External Group Identifier. The UEs which have the best monitoring results (i.e. low latency) and within the monitoring area will be considered as the candidate UEs to be provided to the AF via eNEF.', '', '\tThe eNEF may need a new service operation to send the Candidate UE list to AF to reply the request from step\xa02.', '', '15-16.\tIf a given UE moves out of the monitoring area because of steps 6 above, the eNEF will be notified by the AMF via Namf_EventExposure_Notify service. In such case, the eNEF relays such notification to the AF.', '', '17.\tWhen AF completes the QoS monitoring operation or a specific UE has moved out of the monitoring area (as described in Steps 14-15 above), the AF triggers the Nnef_AFsessionWithQoS_Revoke to terminate all QoS monitoring operation for all UEs or for specific UE, respectively.', ''] | 0.60033
<h3>6.18.1 Description</h3> | 23700-28-i10.docx | LR2_payload | ['', 'This solution addresses an aspect of Key Issue #1.', '', '<b><i>Clause\xa04.3.5.2 of TS\xa023.401\xa0[5] contains the following text:</i></b>', '', '\t<i>Tracking Area or RAT specific MME configuration can be used to support UEs using a RAN that provides discontinuous coverage (e.g. for satellite access with discontinuous coverage).</i>', '', '<i>NOTE\xa01:</i>\t<i>For example, if a satellite system only provides coverage to a UE for 20 minutes when a satellite passes, and the maximum time before a satellite passes any point on the earth is 10 hours, the MME could configure the periodic TAU timer and mobile reachable timer to be just greater than 20 minutes and the Implicit Detach timer to be greater than 10 hours.</i>', '', 'As the description of Key Issue #1 suggests, it is expected that an equivalent of the above (i.e. Tracking Area or RAT specific AMF configuration) will be introduced in 5GS in Rel-18.', '', 'There is a slight difference between EPS and 5GS; 5GS allows AF to influence the periodic registration timer by using Nnef_ParameterProvision service.', '', '<b><i>Clause\xa04.15.6.3a of TS\xa023.502\xa0[3] contains the following text:</i></b>', '', '', '', '<i>Maximum Latency</i>', '', '<i>Identifies maximum delay acceptable for downlink data transfers.</i>', '', '<i>Example: in order of 1 minute to multiple hours.</i>', '', '<i>[optional]</i>', '', '', '', '\t<i>[…] The UDM shall use the minimum value of Maximum Latency(s) to derive the subscribed periodic registration timer […]</i>', '', "Currently it's not clear whether or not the subscribed periodic registration timer that AF influences overwrites a periodic registration timer that is contained in the above-mentioned AMF configuration for discontinuous coverage and is currently in use. This aspect needs to be made clear.", '', 'The proposed way forward is to prevent such situation from happening, i.e. if UE uses the AMF configuration for discontinuous coverage, Nnef_ParameterProvision request containing Maximum Latency is to be rejected.', '', 'The solution uses the existing procedure in clause\xa04.15.6.2 of TS\xa023.502\xa0[3] with the following enhancement.', '', '-\tWhen AMF registers UDM, the AMF notifies UDM whether UE uses the AMF configuration for discontinuous coverage.', '', 'NOTE:\tIf e.g. RAT type is sufficient to judge whether UE uses the AMF configuration for discontinuous coverage, the enhancement of this bullet point is not needed.', '', '-\tWhen UDM queries UDR, the UDM retrieves AMF registration information as well and considers this information to determine whether to accept AF request.', ''] | 0.60861
<h3>6.18.1 Description</h3> | 23700-88-i00.docx | LR2_payload | ['', 'QoS experienced by PINE behind a PEGC depends on the end-to-end path between a PINE and the application server, i.e. depends on the QoS differentiation in both the 3GPP network and the non-3GPP network attached to the PEGC.', '', 'The packet delay budget (PDB) currently only considers the delay between the UPF and the UE (i.e. PEGC); the additional delay between the PEGC and the PINE is not accounted for.', '', 'To address this shortcoming, this solution proposes to make 5GS aware of the additional delay that can occur in the non-3GPP network attached to the PEGC and to compensate for this delay in 5GS. The compensation is achieved by reducing the PDB for the 3GPP network by the delay that can occur in the non-3GPP network attached to the PEGC (referred to as non-3GPP delay hereafter).', '', 'This solution proposes two enhancements to make 5GS aware of the non-3GPP delay:', '', '-\tA Default non-3GPP network delay budget is configured in the UDR as part of the PDU Session policy control subscription information. The PCF applies the Default non-3GPP delay budget when taking policy decisions, i.e. the PCF reduces the PDB for a given flow by the Default non-3GPP delay budget.', '', '-\tIf supported by the PEGC and if the PEGC wants to change the default non-3GPP delay budget for a specific flow, the PEGC may use the UE requested PDU Session Modification procedure to request a non-3GPP delay budget for a set of packet filters. The SMF provides the Requested non-3GPP delay budget received from the PEGC to the PCF, which takes it into account for the subsequent policy decision.', '', 'This solution focuses on the delay budget of non-3GPP access and PDB adjustment for 5G QoS flow, which has no dependence on the PIN management capability.', ''] | 0.59147
<h3>6.18.1 General</h3> | 23288-i20.docx | LR4_calculation | ['', 'Clause\xa06.18 describes how NWDAF can provide E2E data volume transfer time analytics, in the form of statistics or predictions or both, to a service consumer. NWDAF collects E2E data volume transfer time related input data from 5GC NFs, OAM and AF. The consumer can either subscribe to analytics notifications (i.e. a Subscribe-Notify model) or request a single notification (i.e. a Request-Response model).', '', 'The E2E data volume transfer time refers to a time delay for completing the transmission of a specific data volume from UE to AF, or from AF to UE. If a target number of repeating data transmissions or a target time interval between data transmissions is given, the E2E data volume transfer time can be provided as an average value of every data volume transfer time within the Analytics target period. The E2E data volume transfer time analytics may be used to assist an AF hosting AI/ML-based services, e.g. for member selection of federated learning.', '', 'The E2E data volume transfer time analytics may be provided as defined in clause\xa06.18.3 for a UE individually or a list of UEs.', '', 'More than one E2E data volume transfer time classes might be assigned by operator or AF for a group of UEs. The UEs might be classified to high-, medium-, and low-transfer time classes with respect to the threshold(s) of the corresponding class.', '', 'The service consumer may be an NF (e.g. AF, or NEF).', '', 'The consumer of these analytics may indicate in the request:', '', '-\tAnalytics ID = "E2E data volume transfer time ".', '', '-\tTarget of Analytics Reporting: a single UE (SUPI/GPSI) or a group of UEs (a list of SUPIs/GPSIs).', '', '-\tAnalytics Filter Information optionally including:', '', '-\tDNN;', '', '-\tS-NSSAI;', '', '-\tApplication ID;', '', '-\tArea of Interest (AOI(s)): restricts the scope of the E2E data volume transfer time analytics to the provided area;', '', '-\tAn optional list of analytics subsets that are requested (see clause\xa06.18.3);', '', '-\tData Volume UL/DL: indicates a specific data volume transmitted once from UE to AF and/or from AF to UE;', '', '-\tQoS requirements (e.g. 5QI, QoS Characteristics);', '', '-\tOptionally, either a target number of repeating data transmissions or a target time interval between data transmissions within the Analytics target period;', '', '-\tOptionally, a request for geographical distribution (i.e. the AoIs) of the UEs.', '', '-\tAn Analytics target period indicates the time period over which the statistics or predictions are requested.', '', '-\tIn a subscription, the Notification Correlation Id and the Notification Target Address are included.', '', '-\tOptionally, preferred level of accuracy of the analytics.', '', '-\tOptional preferred order of results for the list of E2E data volume transfer time:', '', '-\tordering criterion: "E2E data volume transfer time",', '', '-\torder: ascending or descending.', '', '-\tOptionally, Reporting Thresholds, which indicate conditions on the level to be reached for respective analytics subsets (see clause\xa06.18.3)', '', '-\tOptionally, maximum number of UEs.', ''] | 0.59528
<h3>6.18.2 Description</h3> | 23700-62-i00.docx | LR2_payload | ['', 'In order to obtain QoS parameters with low latency, the AF may request to expose QoS parameters from UPF directly. The AF may want to know the QoS parameters for two reasons:', '', '-\tIf UPF receives a dynamic PCC rule from PCF, the AF may want to verify whether the UPF uses the QoS parameters as configured in the PCC rule.', '', '-\tIf UPF does not receive a dynamic PCC rule from PCF and use the default configuration, the AF may want to know the default configuration used by UPF.', '', 'The UPF may be instructed to report information about a QoS flow directly to the NEF, i.e. by passing the SMF and the PCF. This reporting may target a third-party AF that wants to know the QoS parameters (e.g. 5QI Value, Resource type, flow bit rates (GFBR, MFBR), packet rate, Usage report) used by UPF to guarantee the QoS flow. By exposing this information directly from UPF to NEF, the AF can know the QoS parameters with flexibility and low latency.', '', 'NOTE:\tExposing the QoS parameters from UPF to AF directly is to find a way with lower latency and higher flexibility.', ''] | 0.60849
<h3>6.18.2 Description</h3> | 23700-81-i00.docx | LR4_calculation | ['', 'In general, this solution proposes to use QoS sustainability analytics solution which is defined in clause\xa06.9 of TS\xa023.288\xa0[5] as baseline and add new input and output parameters to meet 5GAA requirement. It is assumed to reuse the same Analytics ID as defined Rel-17.', '', 'The consumer of QoS Sustainability analytics may request the NWDAF analytics information regarding the QoS change statistics for an Analytics target period in the past in a certain area or the likelihood of a QoS change for an analytics target period in the future in a certain area<b> </b>with finer granularity i.e. below cell level.', '', 'The consumer can request either to subscribe to notifications (i.e. a Subscribe-Notify model) or to a single notification (i.e. a Request-Response model).', '', 'The service consumer may be a NF (e.g. AF).', '', 'The request includes the following parameters:', '', '-\tAnalytics ID = "QoS Sustainability<b> </b>";', '', '-\tTarget of Analytics Reporting: any UE;', '', '-\tAnalytics Filter Information:', '', '-\tQoS requirements (mandatory):', '', '-\t5QI (standardized or pre-configured), and applicable additional QoS parameters and the corresponding values (conditional, i.e. it is needed for GBR 5QIs to know the GFBR); or', '', '-\tthe QoS Characteristics attributes including Resource Type, PDB, PER and their values;', '', '-\tLocation information (mandatory): an area or a path of interest. The location information could reflect a list of waypoints;', '', 'NOTE:\tIn this Release, the consumer of the "QoS Sustainability" Analytics ID will provide location information in the area of interest format (TAIs or Cell IDs)<b> </b>and also location information below cell level which are understandable by NWDAF.', '', '-\tS-NSSAI (optional);', '', '-\tOptional maximum number of objects;', '', '-\tAnalytics target period: relative time interval, either in the past or in the future, that indicates the time period for which the QoS Sustainability analytics is requested;', '', '-\tReporting Threshold(s), which apply only for subscriptions and indicate conditions on the level to be reached for the reporting of the analytics, i.e. to discretize the output analytics and to trigger the notification when the threshold(s) provided in the analytics subscription are crossed by the expected QoS KPIs.', '', '-\tA matching direction may be provided such as crossed (default value), below, or above.', '', '-\tAn acceptable deviation from the threshold level in the non-critical direction (i.e. in which the QoS is improving) may be set to limit the amount of signalling.', '', '\tThe level(s) relate to value(s) of the QoS KPIs defined in TS\xa028.554\xa0[9], for the relevant 5QI:', '', '-\tfor a 5QI of GBR resource type, the Reporting Threshold(s) refer to the QoS flow Retainability KPI;', '', '-\tfor a 5QI of non-GBR resource type, the Reporting Threshold(s) refer to the RAN UE Throughput KPI.', '', '<b>-</b>\tfor any 5QI, the Reporting Threshold(s) refer to the Integrity KPI which contains latency and delay of 5G networks as defined in TS\xa028.554\xa0[9].', '', '-\tIn a subscription, the Notification Correlation Id and the Notification Target Address.', '', 'The NWDAF collects the corresponding statistics information on the QoS<b> </b>and Integrity<b> </b>KPI for the relevant 5QI of interests from the OAM, i.e. the QoS flow retainability or the RAN UE Throughput as defined in TS\xa028.554\xa0[9].', '', 'If the Analytics target period refers to the past:', '', '-\tThe NWDAF verifies whether the triggering conditions for the notification of QoS change statistics are met and if so, generates for the consumer one or more notifications.', '', '-\tThe analytics feedback contains the information on the location and the time for the QoS change statistics and the Reporting Threshold(s) that were crossed.', '', 'If the Analytics target period is in the future:', '', '-\tThe NWDAF detects the need for notification about a potential QoS change based on comparing the expected values for the KPI of the target 5QI against the Reporting Threshold(s) provided by the consumer in any cell in the requested area for the requested Analytics target period. The expected KPI values are derived from the statistics for the 5QI obtained from OAM. OAM information may also include planned or unplanned outages detection and other information that is not in scope for 3GPP to discuss in detail.', '', '-\tThe analytics feedback contains the information on the location and the time when a potential QoS change may occur and what Reporting Threshold(s) may be crossed.', ''] | 0.599
<h3>6.18.2 Input Data</h3> | 23288-i20.docx | LR4_calculation | ['', 'The NWDAF supporting analytics on E2E data volume transfer time shall be able to collect E2E data volume transfer time information from AF, OAM and 5GC NFs.', '', 'More detailed information collected by the NWDAF from the OAM is defined in the Table 6.18.2-1, from relevant 5GC NFs (i.e. UPF, SMF, AMF) is defined in Table 6.18.2-2, and from AF is defined in Table 6.18.2-3.', '', 'Table 6.18.2-1: Input data from OAM related to E2E data volume transfer time', '', 'Information', '', 'Source', '', 'Description', '', 'RAN part delay', '', 'OAM TS\xa028.554\xa0[10]', '', 'Average packet transmission delay through the RAN part to the UE, per timeslot, per 5QI and per S-NSSAI.', '', 'Timestamp', '', 'OAM', '', 'A time stamp associated with the collected information.', '', 'RAN Throughput for DL and UL', '', 'OAM', '', '(see NOTE\xa01)', '', 'The per UE measurement of the throughput for DL and UL as specified in clauses 5.2.1.1 and 5.4.1.1 of TS\xa037.320\xa0[20].', '', 'RAN Packet delay for DL and UL', '', 'OAM', '', '(see NOTE\xa01)', '', 'The per UE measurement of the packet delay for DL and UL, including per DRB per UE packet delay as specified in clause\xa05.4.1.1 of TS\xa037.320\xa0[20].', '', 'RAN Packet loss rate for DL and UL', '', 'OAM', '', '(see NOTE\xa01)', '', 'The per UE measurement of the packet loss rate for DL and UL, including the per DRB per UE packet loss rate as specified in clause\xa05.4.1.1 of TS\xa037.320\xa0[20].', '', 'Average UL/DL packet delay between PSA UPF and UE', '', 'OAM', '', 'The average of UL/DL packet delay between PSA UPF and UE as captured in clauses 5.4.9.1.1 and 5.4.9.2.1 in TS\xa028.552\xa0[8].', '', 'NOTE\xa01:\tPer UE measurement for a specific UE from OAM (via MDT), is as captured in clause\xa06.2.3.1.', '', '', '', "Editor's note:\tThe inclusion of the following OAM inputs: <i>RAN part delay</i> and Average <i>UL/DL packed delay between PSA UPF and UE</i> is subject to SA\xa0WG5 verification.", '', 'NWDAF subscribes the network data from OAM in the Table 6.18.2-1 by using the services provided by OAM as described in clause\xa06.2.3.', '', 'NOTE\xa01:\tWhether the UE(s) is supporting a Slice or not can be checked by retrieving the registered AMF details from UDM or by asking AMF about what Slice is used by the UE(s) at the current registration (Alternatively, if NSACF is deployed, NSACF can provide a report on what slices are used by the UE(s)).', '', 'NOTE\xa02:\tUser consent checking from UDM can apply for these analytics.', '', 'Table 6.18.2-2: Service Data from 5GC NFs for E2E data volume transfer time analytics', '', 'Information', '', 'Source', '', 'Description', '', 'Timestamp', '', '5GC NF', '', 'A time stamp associated with the collected information.', '', 'UE location', '', 'AMF, GMLC', '', 'Location of the UE(s) needs to be selected via AMF if the application needs to be started at the same time. If the AoI indicated by the AF is a finer granularity area than the Cell level, the current location of the UE(s) needs to be selected via GMLC instead.', '', 'UE ID', '', 'AMF', '', '(list of) SUPI(s).', '', '5QI', '', 'SMF', '', 'A reference to 5G QoS characteristics.', '', 'QoS flow Packet Delay', '', 'SMF, UPF', '', 'The observed Packet delay for UL/DL/round trip directions between UE and PSA_UPF.', '', 'RAT Type', '', 'SMF', '', 'The RAT types the UE camps on.', '', 'Access Type', '', 'SMF', '', 'The list of Access Type(s) used for the PDU Session.', '', '', '', 'Table 6.18.2-3: Service Data from AF for E2E data volume transfer time analytics', '', 'Information', '', 'Source', '', 'Description', '', 'Timestamp', '', 'AF', '', 'Timestamp of the collected information.', '', 'Application ID', '', 'AF', '', 'Identifier of the application at the AF.', '', 'UE ID(s)', '', 'AF', '', 'Internal or External UE IDs (i.e. SUPI or GPSI, respectively).', '', 'Transmitted UL/DL data volume', '', 'AF', '', 'The volume of the transmitted UL/DL data.', '', 'UL/DL transmission time duration', '', 'AF', '', 'The time duration (start and end time) needed for sending the volume of UL/DL data.', '', 'Application Server Instance information', '', 'AF', '', 'The IP address/FQDN of the Application Server.', '', '', '', 'NOTE\xa03:\tHow to derive the time delay for sending a specific data volume between UPF and AF on N6 interface is out of scope of the present specification.', ''] | 0.61465
<h3>6.18.2 Procedures</h3> | 23700-28-i10.docx | LR4_calculation | ['', 'The following figure represents a procedure of the solution.', '', '----media/image32.emf----', '', 'Figure 6.18.2-1: A procedure of the solution', '', '1.\tAMF contains an indication of use of configuration for discontinuous coverage in Nudm_UECM_Registration request, if UE is in discontinuous coverage and uses the configuration for discontinuous coverage.', '', '2.\tUDM stores the AMF registration information containing the indication in UDR.', '', '3.\tAF sends Nnef_ParameterProvision_Create request containing Maximum Latency to NEF.', '', '4.\tNEF sends Nudm_ParameterProvision_Create request containing Maximum Latency to UDM.', '', '5.6.\tWhen Nudm_ParameterProvision_Create request contains Maximum Latency, UDM retrieves the above-mentioned indication (or AMF registration information) as well as the subscription data of the targeted user from UDR.', '', '7.\tUDM determines that if the above-mentioned indication exists, the request is to be rejected.', '', '8.9.\tIf UDM has determined that the request is to be rejected, steps 8 and 9 are skipped.', '', '10.\tUDM sends Nudm_ParameterProvision_Create response indicating rejection of the request.', '', '11.\tNEF sends Nudm_ParameterProvision_Create response indicating rejection of the request.', ''] | 0.61526
<h3>6.18.2 Procedures</h3> | 23700-88-i00.docx | LR2_payload | ['', '----media/image91.emf----', '', 'Figure 6.18.2-1: Taking delays in the non-3GPP network attached to the PEGC into account in 5GS', '', '1.\tPDU Session is established.', '', '2.\tApplication layer signalling is exchanged between an application on a PINE connected to the PEGC and an application function (AF).', '', '3.\tBased on the application layer signalling, the AF requests QoS for application flows.', '', 'NOTE\xa01:\tIf the AF is not considered trusted, then the AF interacts with the NEF instead. If the AF provides explicit QoS parameters, then AF (or NEF in case the AF is not trusted) interacts with PCF as defined in clause\xa04.15.6.6 of TS\xa023.502\xa0[3].', '', 'NOTE\xa02:\tSteps 1-3 are following existing Rel-17 specifications.', '', '4.\tPCF creates/updates PCC rules based on the AF request. If the PDU Session policy control subscription information in the UDR contains a Default non-3GPP delay budget, then the PCF takes it into account by reducing the PDB for the application flows by the Default non-3GPP delay budget.', '', '5.\tPCF sends the PCC rules to the SMF and also includes the non-3GPP delay budget.', '', '6.\tSMF completes the PDU Session modification based on the PCC rules received from the PCF and includes in the N1 SM container the non-3GPP delay budget provided by the PCF. A PEGC that does not support the non-3GPP delay budget information, will ignore the non-3GPP delay budget included in the N1-SM container.', '', '7.\tApplication traffic is exchanged between the application on a PINE connected to the PEGC and an application function (AF).', '', "8.\tIf the PEGC supports signalling of non-3GPP delay budget information and determines the need to request a different non-3GPP delay budget for a specific flow of a PINE, then the PEGC initiates the UE requested PDU Session Modification procedure and includes the Requested non-3GPP delay budget. The packets filters that the PEGC includes in the UE requested PDU Session Modification Request include at least the PINE' IP address and optionally port numbers. In case PEGC has assigned a private IP address to the PINE, then the PEGC includes its own IP address and the port numbers used for the PINE.", '', 'NOTE\xa03:\tHow the PEGC determines the need to request a different non-3GPP delay budget for a specific flow (e.g. by monitoring the delays in the non-3GPP network) is up to PEGC implementation.', '', '9.\tThe SMF provides the Requested Non-3GPP delay budget to the PCF.', '', '10.\tPCF creates/updates PCC rules based on the Requested non-3GPP delay budget received from the SMF by reducing the PDB for the application flows by the Requested non-3GPP delay budget received from the SMF. The PCF may also alternatively apply a different non-3GPP delay budget, based on operator policy. PCF uses the packet filters as signalled by the PEGC for the PCC rules as per existing procedures.', '', '11.\tPCF sends updated PCC rules to the SMF and also includes the non-3GPP network budget.', '', '12.\tSMF completes the PDU Session modification based on the PCC rules received from the PCF and includes in the N1 SM container the non-3GPP delay budget provided by the PCF.', ''] | 0.59945
<h3>6.18.3 Impacts on Existing Nodes and Functionality</h3> | 23700-88-i00.docx | LR2_payload | ['', '<b>SMF:</b>', '', '-\tSupport signalling of non-3GPP delay budget between UE and PCF.', '', '<b>PCF:</b>', '', '-\tReceive Default non-3GPP delay budget from UDR.', '', '-\tTake Default non-3GPP delay budget from UDR into account for policy decisions (specifically for calculating PDB).', '', '-\tProvide non-3GPP delay budget to SMF.', '', '-\tOptionally, support receiving Requested non-3GPP delay budget from SMF.', '', '-\tOptionally, take Requested non-3GPP delay budget from SMF into account for policy decisions (specifically for calculating PDB).', '', '<b>UDR:</b>', '', '-\tSupport Default non-3GPP delay budget as part of the PDU Session policy control subscription information.', '', '<b>PEGC:</b>', '', '-\tOptionally, support receiving non-3GPP delay budget from SMF.', '', '-\tOptionally, support signalling Requested non-3GPP delay budget to SMF.', ''] | 0.60872
<h3>6.18.3 Impacts on services, entities and interfaces</h3> | 23700-28-i10.docx | LR4_calculation | ['', 'AMF:', '', '-\tAdd an indication (of use of configuration for discontinuous coverage) in Nudm_UECM_Registration request.', '', 'UDM:', '', '-\tQuery AMF registration information when receiving Nudm_ParameterProvision_Create request containing Maximum Latency.', '', '-\tConsider the indication to determine whether to accept Nudm_ParameterProvision_Create request containing Maximum Latency.', ''] | 0.62487
<h3>6.18.3 Modification of User Plane Connection between UE and LMF</h3> | 23273-i20.docx | LR4_calculation | ['', 'The figure 6.18.3-1 shows how a secure user plane connection between UE and LMF is modified. The flow describes change of LMF but applies also when source and target LMF is the same. The procedure can also be used to terminate the user plane connection to Source LMF not selecting any Target LMF.', '', '----media/image52.emf----', '', 'Figure 6.18.3-1: Connection modification between UE and LMFs', '', '1a.\t[Conditional] The LMF discovers a need to change LMF or re-establish the user plane connection between UE and LMF or terminate the user plane connection. The LMF sends an Nlmf_Location_UPNotify message that includes -target LMF identification and indicates the reason for modification or termination. The address of the AMF was provided to LMF as a "Notification Target Address" in latest Nlmf_Location_UPConfig message or Nlmf_Location_UPNotify Subscribe message.', '', 'NOTE:\tThe LMF change procedure is independent from the SSC mode of the PDU Session with dedicated DNN used for positioning. For SSC mode 2/3, PSA UPF connection with the LMF can be relocated with UE movement and LMF can discover the need to change LMF to reduce the user plane path latency.', '', '1b.\t[Conditional] AMF based on LMF indications need to reselect an LMF used for user plane positioning, or AMF may perform LMF reselection if UE moves to a new location (which may be out of serving area of source LMF and in serving area of target LMF) and select the target LMF for the current UE location based on LMF service area and other information listed in clause\xa05.1. LMF needs to be capable to establish a user plane session for positioning with the UE. Further at AMF relocation the target AMF needs to inform the LMF of the AMF change.', '', '2.\t[Conditional] If AMF reallocation has occurred, this step\xa0is skipped. Otherwise, steps 3-8 of figure 6.18.2-1 are performed between AMF, UE, and Target LMF with addition that UE also terminate connection to Source LMF.', '', '3.\tThe AMF sends an Nlmf_Location_UPConfig Request towards the source LMF. The message may include a request for the Source LMF to terminate a specific user plane connection to the UE and the Target LMF identification. Alternatively, it may include information about AMF reallocation.', '', '4-5.[Conditional] The source LMF may invoke an Nlmf_Location_LocationContextTransfer Request service operation towards the target LMF to provide the current location context of the UE, if there is periodic and triggered UE location events report context. The target LMF informs source LMF of the location context transfer operation results.', '', '6.\t[Conditional] If the user plane connection to source LMF is still active, the source LMF terminates the connection to the UE.', '', '7.\tThe LMF sends Nlmf_Location_UPConfig Response message to AMF to confirm connection termination or acknowledge change of AMF. If this procedure is used for termination, the AMF will release the LCS-UP context after receiving the response message.', ''] | 0.60994
<h3>6.19.1 Description</h3> | 23700-28-i10.docx | LR4_calculation | ['', 'This solution applies to KI#1 and KI#2.', '', 'The AF can currently provide information targeting a UE, a group of UEs, any UE, DNN, S_NSSAI etc. using Nnef Parameter Provisioning service. The AF can e.g. provide UE behaviour information, including expected UE moving trajectory. The AF can also provide Network Configuration parameters such as Maximum Latency and Maximum Response Time. The UDM will use these values to derive subscribed periodic registration time and subscribed Active Time, as specified in TS\xa023.502\xa0[3], clause\xa04.15.6.3a and notify AMF if there are any changes to the previously provided values. This information is used by MME/AMF to determine periodic registration time as well Active Time with PSM/MICO mode. If the AF is aware of the satellite constellation information the AF can adjust these values based on the in-coverage and out-of-coverage times for the UE.', '', 'In this solution the NEF parameter provision service is enhanced to allow the AF to provide coverage information as a list of {time, coverage in/out} pairs based in its awareness of UE location, UE trajectory and satellite coverage information. Other functionalities such as AF providing Maximum Latency, Maximum Response Time, Stationary indication, Expected UE moving trajectory etc are re-used. The in/out coverage times can be provisioned together with this other expected UE behaviour information.', '', 'The AMF takes this information into account when determining suitable NAS timer values, e.g. periodic registration timer, mobile reachable timer, active time for MICO mode. The AMF may also use the information to determine when it can try to page the UE.', '', 'The trigger for AF sending this information is AF implementation specific.', ''] | 0.61279
<h3>6.19.1 Description</h3> | 23700-81-i00.docx | LR3_configuration | ['', 'QoS Sustainability analytics is an important analytics service, especially for V2X-related or safety related applications, since it helps to handle the impact of a sudden change of the QoS and thus avoid a harsh application adjustment, which could affect safety and efficiency. However, there is the need to enhance the granularity and the accuracy of the QoS Sustainability analytics as well as to extend the QoS parameters that the QoS Sustainability notification can be provided. The latter will help to increase the usefulness of the specific analytics ID as well as to support the requirements of various use cases (e.g. V2X related).', '', 'More accurate QoS Sustainability outputs needs QoS and input parameters to be associated with more accurate location and speed information, when input information is monitored at RAN. Also, the list of input features of the QoS Sustainability analytics ID should be extended by adding information on radio resource utilization and performance measurements for transfer over the UP to improve the correctness and accuracy of QoS sustainability output. Finally, NWDAF should also be able to collect - optionally - additional information on the context that is related to those performance measurements when such information is available, such as PEI, Subscriber category, Operating system information, information on the serving UPF node. Different UPF nodes serving the UE may be responsible for very different QoS, depending on the location of the UPF node such as in edge deployments. PEI may also be used to retrieve from services such as the GSMA database, additional information such as device model, device manufacturer, IMEI or IMEISV or TAC range, supported frequency bands, equipment type. Such additional information may be used by NWDAF to add more information to the collected measurements and filter those measurements that are applicable to the UE and subscription context for which analytics are requested by the service consumer.', '', 'In order to produce more accurate analytics, the service consumer may provide additional analytics filter information in the request of subscription, in order to request analytics which better fit the conditions of selected UEs instead of analytics that generically apply to a large number of UEs with different context (e.g. type of construction, speed, etc.) . Such additional analytics filter information may include one or more of the following: device speed or speed range, serving UPF node information, Subscriber category (as in clause\xa06.2.1.3 of TS\xa023.503\xa0[4]), device model, device manufacturer, IMEI or IMEISV or TAC range, supported frequency bands, equipment type.', '', 'Additional QoS parameters (delay, packet loss rate) should be considered by the QoS Sustainability analytics and additional inputs for these QoS parameters are needed as inputs to the QoS Sustainability analytics. Finally, in the case that an area of interest is provided in the QoS Sustainability request message by an analytics consumer then the necessary granularity of the area of interest should be indicated.', '', 'The outputs of the QoS Sustainability analytics (statistics and predictions), should be provided for more granular location, according to the request with an area or a path of interest.', ''] | 0.60526
<h3>6.19.1 General</h3> | 23700-05-i00.docx | LR1_signalling | ['', 'This solution address KI#5, Support of location services for UEs accessing via a mobile base station relay.', '', 'According to the existing 5GC-MT-LR Procedure (Figure 6.1.2-1) in TS\xa023.273\xa0[4], steps 2, 7, 8, 9, 16, 17, 18, 19, 20, 21, 22, and 23 are related to the UE LCS privacy check. Based on the subscription data obtained in step\xa02, GMLC performs privacy check for the target UE, only if the result of the privacy check indicates that the UE must either be notified or notified with privacy verification, the GMLC sends the indication to AMF. Based on the indication and if the UE supports LCS notification (according to the UE capability information), the AMF interact with the UE/User for UE/User LCS notification, which requires LCS related UE 5GMM signalling.', '', 'As described, the result of UE LCS privacy check may require the interaction with UE/User, for the commercial location services which triggers this 5GC-MT-LR Procedure mainly target the end users. Supposing that the existing location service framework and procedures are basically applied to the MBSR because the MBSR is also considered as a UE for the positioning, the UE privacy check procedure for the MBSR needs to be performed.', '', "Thus, in case the positioning of the MBSR is additionally performed for the UE served by an MBSR as described in the solutions #7, #8, #14 and #15, the UE LCS privacy check procedures for MBSR obviously should not be invoked for every UEs' positioning procedure, as it causes delay.", '', 'This solution addresses the issue and avoids the unnecessary privacy check for the MBSR if MT-LR procedure is triggered by the UE-LMF to obtain the MBSR location.', '', 'If UE-LMF triggers MT-LR procedure via the MBSR-AMF, because the GMLC is not involved in the procedure, based on the current mechanism above, the privacy check is skipped and thus it is impossible for AMF to receive the indication that UE must either be notified or notified with privacy verification. So the AMF will not check whether the UE supports LCS notification and will not interact with the UE/User for UE/User LCS notification. Thus, in this case, no enhancement is needed to avoid the interaction above.', ''] | 0.6211
<h3>6.19.2 Description</h3> | 23700-62-i00.docx | LR4_calculation | ['', 'Some real time network information, e.g. user path latency, is useful for application layer. In R17, in order to expose network information timely to local AF, the L-PSA UPF may expose network information i.e. QoS monitoring results as defined in TS\xa023.501\xa0[2], clause\xa05.33.3, to the local AF.', '', 'The UPF may be instructed to report information about a PDU Session directly to the local NEF/NEF/AF i.e. by passing the SMF and the PCF. The PSA UPF may support Nupf_EventExposure_Subscribe service operation.', ''] | 0.60631
<h3>6.19.2 Procedures</h3> | 23700-28-i10.docx | LR4_calculation | ['', '----media/image33.emf----', '', 'Figure 6.19.2-1', '', '0.\tThe AF determines suitable UE behaviour parameters, e.g. UE trajectory information, UE coverage information.', '', '1.\tThe AF invokes Nnef_ParameterProvision to provision the Expected UE behaviour and the Network Configuration related parameters. This information may include information such as Maximum Latency and Maximum Response Time as described in TS\xa023.502\xa0[3]. This information can also include information related to when the UE is expected to have coverage and when the UE is expected to be out of coverage.', '', '2.\tThe NEF invokes Nudm_ParameterProvision to provide the parameters to UDM, as described in TS\xa023.502\xa0[3], clause\xa04.15.6. The UDM stores the information and replies to NEF.', '', '3.\tThe NEF replies to the AF', '', '4.\tThe UDM notifies all AMFs that have subscribed to subscription data updates.', '', '5.\tThe AMF uses the information received from UDM to determine suitable timer values, and to determine when the UE is expected to be in- or out-of-coverage.', '', '6a.\tFor 5GS, the AMF provides NAS timers (e.g. periodic timer, Active Time etc) to the UE using existing procedures, e.g. during registration or UCU.', '', '6b.\tFor EPS, the UE triggers a Tracking Area Update when it is about to lose coverage. The MME provides NAS timers (e.g. periodic timer, Active Time etc) to the UE in the TAU Accept.', '', '7.\tRAN may release the AS connection when the UE loses coverage. RAN may also request the AMF to release the N2 connection. The AMF may also trigger the AN release when it determines that the UE is about to lose coverage.', ''] | 0.60389
<h3>6.19.3 Impacts on existing nodes and functionality</h3> | 23700-81-i00.docx | LR4_calculation | ['', 'NWDAF:', '', '-\tMonitor more information by OAM including radio resource utilization and input related to other QoS parameters or collects QNC/AQP events from SMF/PCF, UE Location and UE speed from LMF or AMF.', '', '-\tThe outputs of the QoS Sustainability analytics (statistics and predictions), should be provide:', '', '-\tCrossed Reporting Threshold(s) for QoS parameter: Throughput, Delay, Packet loss.', '', '-\tmore granular location, according to the request with an area or a path of interest.', '', '-\textensions of the NWDAF to support UDM query and optionally GSMA database.', '', 'Consumer NFs:', '', '-\tIn the case that an area of interest is provided in the QoS Sustainability request message by an analytics consumer then the necessary granularity of the area of interest should be indicated.', ''] | 0.61738
<h3>6.19.3 Impacts on services, entities and interfaces</h3> | 23700-28-i10.docx | LR4_calculation | ['', 'AF:', '', '-\tDetermine Maximum Latency, Maximum Response Time and in/out coverage times etc. based on awareness of satellite coverage information and expected UE moving patterns.', '', 'NEF:', '', '-\tExtend Nnef Parameter Provision to include in/out coverage time information', '', 'UDM/HSS:', '', '-\tExtend Parameter Provision and subscription data to include in/out coverage time information', '', 'AMF/MME:', '', '-\tReceive coverage time information for a UE (or group of UEs) from UDM/HSS', '', '-\tTrigger AN release based on the coverage time information for the UE.', '', '-\tConfigure the power saving parameters and other NAS timers based on the coverage time information for the UE.', '', 'UE:', '', '-\tTrigger the Tracking Area Update procedure when it is about to lose network coverage.', ''] | 0.60924
<h3>6.19.4 Impacts on services, entities and interfaces</h3> | 23700-62-i00.docx | LR4_calculation | ['', 'UPF:', '', '-\tNewly introduced UPF Service Operations to support AF/Local NEF/NEF to subscribe the UPF event exposure service directly.', '', '-\tExpose QoS monitoring information to AF/Local NEF/NEF directly.', '', 'SMF:', '', "-\tActivate the end to end packet delay measurement based on the UPF's indication.", ''] | 0.62959
<h3>6.2.1 Description</h3> | 23700-27-i00.docx | LR4_calculation | ['', 'In Rel-17, only a single satellite backhaul category refers to the type of the satellite (i.e. GEO, MEO, LEO or OTHERSAT) can be indicated.', '', 'In Rel-18, the multi-hops ISL or multi-types of backhaul will be considered, for example, as shown in the Figure 6.2.1-1, a gNB may have UP connections each of which is over different satellites. Before establishing UP connection of the PDU session, the AMF may not know what kind of satellite backhaul is used to serve the PDU session. In such case, only a single satellite backhaul category is not enough to describe the dynamic satellite backhaul characteristics.', '', '----media/image5.emf----', '', 'Figure 6.2.1-1: gNB has multiple satellite backhaul UP connections', '', 'Moreover, due to dynamic satellite network topology and distinguished transmission capabilities provided by different type of satellites, statically configured QoS parameters for the PDU session may not always be suitable. Therefore, the QoS control for the case of satellite backhaul needs to be enhanced.', '', 'In addition, since the backhaul information (e.g. backhaul delay, backhaul category) can be changed/ adjusted dynamically, the AF may request the backhaul information for application layer optimization or adjustment.', ''] | 0.61988
<h3>6.2.1 Description</h3> | 23700-80-i00.docx | LR4_calculation | ['', 'This solution is addressing KI#2: 5GC information exposure to UE.', '', 'As documented in TS\xa022.261\xa0[2], the AI/ML operation may be split between UE application client and AF. The UE application client performs local AI/ML operation for the privacy-sensitive and delay sensitive part and sends the intermediate data to the AF. The AF executes the remaining parts and feeds the inference results back to the device. This AI/ML operation requires reliable and low latency data transmission for the AI/ML traffic. Moreover, 5G system should be able to expose the predicted changes of network condition (i.e. bitrate, latency, reliability) per UE to an authorized third party as specified in the TS\xa022.261\xa0[2]. Currently, the network condition related information, like the Network Slice load predictions information, NF load analytics and Network performance analytics are already supported in TS\xa023.288\xa0[6]. If the 5GS can expose these analytics output to the UE application client, it is beneficial by the UE client to decide the AI/ML operation splitting, e.g. the UE application client may decide to perform the AI/ML operation when the Network Slice load is not high, the gNB status and resource usage that indicated in Network performance analytics output is in good condition.', '', 'The requirement that 5G system shall be able to provide event alerting to an authorized 3rd party, together with a predicted time of the event (e.g. alerting about traffic congestion or UE moving into/out of a different geographical area) was also captured in TS\xa022.261\xa0[2]. The User Data Congestion Analytics supported by NWDAF can be used to address such requirement. When the UE received the alerting about the traffic congestion, the UE can decide to transmit priority portion of AI data before the traffic congestion happens.', '', 'Regarding the Distributed / Federated Learning between UE application Client and the AF, within each training iteration, UE downloads the model from AI server and reports the interim training results to the AI server. The Server aggregates the interim training results from all the selected FL UEs and updates the global model. The updated global model is then distributed back to all the UEs. The above FL procedure may last for a long time with a huge data transmission with 5GS, in order to reduce the impacts to the non-FL traffic it is also beneficial to expose the NW load related prediction to FL UEs and AI server. The FL UEs and AI server can use this information to select a proper time for the FL related data transmission, e.g. the UE may decide to accept the FL learning operation when the QoS Sustainability Analytics predict the QoS will not change during a time period and the gNB status and resource usage that indicated in Network performance analytics output is also good enough.', '', "Editor's note:\tWhether and how the UE or UE Application client can use 5GC information for AI/ML operations is FFS and needs to be describe with valid justification before solution can be adopted, considering also that the same information will be used by the AI/ML application server as well.", '', "Since Rel-17, the DCAF functionality which is part of the AF was introduced to enable the NWDAF to perform data collection from the Application. Given the communication path between NWDAF and the DCAF has been introduced for data collection, it is reasonable to extend the existing DCAF/AF functionality and architecture as defined in TS\xa026.531\xa0[7] to expose network data analytics related to the UE to assist the UE's local Application AI/ML operation.", '', 'The advantage of sending the analytics results to the UE via DCAF is that DCAF can act as a centralized node to manage analytics requests from multiple UEs that are served by the same AF. A DCAF can store the analytics results provided by the NWDAF. When a new UE or a new application request from the UE requests the same analytics, the DCAF can provide the analytics results to the UE directly as long as the network consent is also granted to the application in the UE and in the AF.', '', 'For the UE communicate with DCAF, both the direct way (from the UE Application to the DCAF, either in trusted domain or untrusted domain) and indirect way (from the UE Application to the Application server and from the Application server to the DCAF) can be used. The direct way and indirect way are the same as far as the data collection procedure described in TS\xa026.531\xa0[7].', '', 'The following assumptions are made by this solution:', '', '-\tThe UE Application Client can Subscribe/Request to NWDAF via DCAF to request the information from 5GC (e.g. the Analytics result from the NWDAF).', '', '-\tThe communication services and functional architecture between UE Application Client and DCAF is in the scope of SA\xa0WG4 and shall be compatible with the existing architecture.', '', '-\tNetwork consent is required for the UE to access UE-related network information.', '', '-\tThere could be more than one DCAF to support the given application at different service areas.', '', "Editor's note:\tIt is further to be determined whether more than one DCAF is required for a given Application AI/ML application similar to the Edge Computing scenario.", '', "The network consent means the network can authorize the UE's request and check if the UE is allowed to obtain the network information. In more detail, not all the network information are suitable to be exposed to the UE, e.g. some network analytics result like NF load analytics. The network may want to prevent the UE to request the information which is not related to the UE itself. Therefore, network consent should be required when exposing network information to the UE. The granularity of the network consent can be per UE:", '', '-\tper UE: whether the UE is authorized to obtain some specific Analytics ID or specific analytics subset of the Analytics ID from network.', '', 'The network consent is part of the UE subscription data stored in the UDM. If the DCAF is in trusted domain, when the DCAF receive the request from the UE, the DCAF will send the request to NWDAF including the UE ID, and NWDAF will communicate with UDM to check the network consent based on the UE ID. If the DCAF is in untrusted domain, the DCAF will send the request to the NEF, and NEF will check with UDM about the network consent based on the UE ID.', '', "Editor's note:\tWhether and how the network consent for the analytics exposure to the UE is verified (inclause\xa0the level of granularity other than UE granularity) is subject to the definition of key usages for 5GC information for AI/ML operation on the UE in addition to coordination with SA\xa0WG3.", ''] | 0.5979
<h3>6.2.1 General</h3> | 23548-i20.docx | LR4_calculation | ['', 'In Edge Computing deployment, an application service may be served by multiple Edge Application Servers typically deployed in different sites. These multiple Edge Application Servers that host service may use a single IP address (anycast address) or different IP addresses. To start such a service, the UE needs to know the IP address(es) of the Application Server(s) serving the service. The UE may do a discovery to get the IP address(es) of a suitable Edge Application Server (e.g. the closest one), so that the traffic can be locally routed to the Edge Application Server and service latency, traffic routing path and user service experience can be optimized.', '', 'EAS discovery is the procedure by which a UE discovers the IP address(es) of a suitable Edge Application Server(s) using Domain Name System (DNS). EAS Re-discovery is the EAS Discovery procedure that takes place when the previously discovered Edge Application Server cannot be used or may have become non-optimal (e.g. at edge relocation).', '', 'The DNS server to be used for EAS (re-)discovery may be deployed in different locations in the network as Central DNS (C-DNS) server or as Local DNS (L-DNS) resolver/server.', '', 'NOTE\xa01:\tThe C-DNS servers and/or L-DNS resolvers/servers can use an anycast address.', '', 'NOTE\xa02:\tThe C-DNS servers or L-DNS resolvers/servers can contact any other DNS servers for recursive queries, which is out of scope of this specification.', '', "NOTE\xa03:\tThis specification describes the discovery procedure based on 5GS NFs as to ensure the UE is served by the application service closest to the UE's point of attachment. However, this does not exclude other upper layer solution that can be adopted by operator or service provider, like the EAS Discovery procedure defined in TS\xa023.558\xa0[5], or other alternatives shown in Annex A and Annex B. How those other solutions work, or whether they are able to guarantee the closest application service for the UE, is out of the scope of this specification.", '', 'In order to provide a translation of the FQDN of an EAS into the address of an EAS as topologically close as possible to the UE, the Domain Name System may use following information:', '', '-\tThe source IP address of the incoming DNS Query; and/or,', '', '-\tan EDNS Client Subnet (ECS) option (as defined in RFC 7871\xa0[6]).', '', 'NOTE\xa04:\tUE IP address can be subject to privacy restrictions, which means that it is not to be sent to Authoritative DNS / DNS Resolvers outside the network operator within EDNS Client Subnet option or as Source IP address of the DNS Query. UE source IP address can be protected by using NAT mechanism.', '', 'EAS (re-)discovery procedures described in this specification should use the top level domains (TLDs) in the public namespace by default. ', '', 'If a private namespace is used, an Edge Computing Service Provider (ECSP) can provision DNS information in the EAS Deployment information via AF request with its Application Identifier, or DNN and NSSAI. Since private namespaces do not have a common root server or naming, the DNS information for each ECSP should be stored individually to prevent any overwriting of resolution entries.', '', 'NOTE\xa05:\tThe DNS information provided by ECSP in the EAS Deployment Information can be used to select the DNS settings for a PDU Session mainly if the PDU Session is specific for the ECSP services.', '', 'If the UE applications want to discover/access EAS by using the mechanisms defined in this TS, the UE shall support receiving DNS settings in PCO during PDU Session Establishment and PDU Session Modification, and the DNS Queries generated by the UE for these applications shall be sent to the DNS server/resolver (e.g. EASDF) indicated by the SMF. To ensure this, the application in the UE either requests the EDC functionality to send a DNS Query or, alternatively, uses the EDC functionality to get the configuration of the DNS Server (IP address and, conditionally, DNS security information of the EASDF/DNS resolver; see TS\xa024.501\xa0[11] and TS\xa033.501\xa0[12]) indicated by the SMF (see clauses 5.2.1 and 6.2.4) then resolves the FQDN by its own DNS mechanism.', '', 'NOTE\xa06:\tIt is the decision of the application in the UE whether to use the EDC functionality or not to resolve the FQDN. If it does not use the EDC functionality, the usage of the EAS (re-)discovery procedures defined in clause\xa06.2 cannot be ensured.', '', 'The case of EAS (Re-)discovery over Distributed Anchor connectivity model is described in clause 6.2.2. For Multiple PDU Sessions connectivity model, the description in clause 6.2.2 also applies to the PDU Session(s) with Local PSA. The case of EAS (Re-)discovery over Session Breakout connectivity model is described in clause 6.2.3.', ''] | 0.61061
<h3>6.2.2 Functional Description</h3> | 23700-74-i00.docx | LR4_calculation | ['', 'This solution introduces a new NEF service, this new service supports provisioning of traffic characteristics applicable to each UE of a given group, and monitoring of performance characteristics applicable to each UE of a given group.', '', 'The following are the main principles of the solution:', '', "-\tVia this new NEF service, the AF can provide NEF with the information targeting to a group in order to influence the user plane connection of each group member's PDU Session for packet transmission within 5GC.", '', 'NOTE\xa01:\tThe NEF service in this solution can be designed as a clean new service to decouple with existing services or implemented by enhancing existing NEF services, e.g. Nnef_AFsessionWithQoS or Nnef_ParameterProvision. Whether to use new service or enhance existing services can be evaluated and concluded later.', '', 'NOTE\xa02:\tThe user plane connection for the PDU Session provides exchange of PDUs between a UE and a Data Network, and maps to UE-to-data-network (UN) type "device connectivity" used in 5G-ACIA White Paper (Exposure of 5G Capabilities for Connected Industries and Automation Applications, February 2021).', '', '-\tNEF can query UDM/UDR with the group ID to retrieve the group membership information, and then transforms the information targeting to a group (e.g. traffic characteristics to be configured or performance characteristics to be measured) to information for each UE group member. Additionally, the NEF can send the information targeting to a group as part of the group subscription data (e.g. group QoS) stored to UDM for management.', '', '-\tFor traffic characteristics to be configured for each UE group member, the PCF or TSCTSF can obtain such traffic characteristics from NEF or UDM/UDR, then PCF or TSCTSF performs mapping between the traffic characteristics to be configured and 5GS QoS parameters, and triggers PCF initiated SM Policy Association Modification/ Termination.', '', '-\tIf transfer interval is one parameter within the traffic characteristics to be configured, the AF can map the transfer interval to periodicity and provide mapped periodicity to TSCTSF via NEF using existing mechanism as defined in clause\xa06.1.3.22 of TS\xa023.503\xa0[4]. Alternatively, the AF can directly provide transfer interval to TSCTSF via NEF and then TSCTSF can map the transfer interval to periodicity, the TSCTSF can deliver the mapped periodicity in TSCAC using existing mechanism as defined in clause\xa05.27.2.3 of TS\xa023.501\xa0[2].', '', '-\tIf data volume per cycle time is one parameter within the traffic characteristics to be configured, the AF can map the data volume per cycle time to Maximum Burst Size and provide mapped Maximum Burst Size to TSCTSF via NEF using existing mechanism as defined in clause\xa06.1.3.22 of TS\xa023.503\xa0[4]. Alternatively, the AF can directly provide data volume per cycle time to TSCTSF via NEF and then TSCTSF can map the data volume per cycle time to Maximum Burst Size, the TSCTSF can deliver the mapped Maximum Burst Size to PCF as defined in clause\xa06.1.3.22 of TS\xa023.503\xa0[4].', '', '-\tIf average and peak data rates are parameters within the traffic characteristics to be configured, the AF can map the average and peak data rates to Requested Guaranteed Bitrate and Requested Maximum Bitrate respectively, and provide the Requested Guaranteed Bitrate and Requested Maximum Bitrate via NEF using existing mechanism as defined in clause\xa06.1.3.22 of TS\xa023.503\xa0[4]. Alternatively, the AF can directly provide average and peak data rates to TSCTSF via NEF and then TSCTSF can map the average and peak data rates to Requested Guaranteed Bitrate and Requested Maximum Bitrate, the TSCTSF can deliver the Requested Guaranteed Bitrate and Requested Maximum Bitrate to PCF as defined in clause\xa06.1.3.22 of TS\xa023.503\xa0[4].', '', '-\tIf silence time interval is one parameter within the traffic characteristics to be configured, the AF can map the silence time interval to temporal invalidity condition and provide temporal invalidity condition to TSCTSF via NEF. Alternatively, the AF can directly provide silence time interval to TSCTSF via NEF and then TSCTSF can map the silence time interval to temporal invalidity condition. The TSCTSF manages the temporal invalidity condition (start-time, end-time), for example when the start-time is reached, the TSCTSF initiates SM Policy Association Modification so to remove the QoS Flow or de-activate the UP connection of a PDU Session as defined in clause\xa04.16.5.2 of TS\xa023.502\xa0[3]; when the end-time is reached, the TSCTSF initiates SM Policy Association Modification so to add a new QoS Flow or activate the UP connection of a PDU Session as defined in clause\xa04.16.5.2 of TS\xa023.502\xa0[3].', '', '-\tIf PDU Session Type is one parameter within the traffic characteristics to be configured, the AF should ensure that the requested PDU Session Type is configured as part of the 5G VN group data e.g. via Nnef_ParameterProvision_Create/Nnef_ParameterProvision_Update, so the UE group members within the target group have subscription for the requested PDU Session Type and have URSP rules configured for the requested PDU Session Type. In the case that there are more than one PDU Session Types for a 5G VN group, the AF can manipulate the order of the requested PDU Session Type in 5G VN group data via Nnef_ParameterProvision_Create/Nnef_ParameterProvision_Update to influence the setting with precedence value at PCF when generating URSP rules, this is to ensure that URSP rule for the requested PDU Session Type has higher precedence value than the URSP rules for other PDU Session Type(s) of the 5G VN group. If the PCF/SMF receives the requests to update the PDU Session type for an ongoing PDU Session and the requested PDU Session type is authorized for the UE or 5G VN group, then SMF sends PDU Session Release COMMAND to UE indicating that re-establishment of the PDU Session is required, so the UE will re-establish the PDU Session using URSP rules for the requested PDU Session Type which has higher precedence value than the URSP rules for other PDU Session Type(s) of the 5G VN group.', '', 'NOTE\xa03:\tThere is only one subscribed PDU Session Type in use for a 5G VN group at a time.', '', '-\tFor performance characteristics to be measured for each UE group member, the PCF or TSCTSF can obtain such information from NEF or UDM/UDR, and trigger, e.g. for QoS Notification Control (QNC) or QoS Monitoring for URLLC.', '', '-\tIf maximum end-to-end latency is one parameter within performance characteristics to be measured, the AF can map the maximum end-to-end latency to Requested 5GS Delay and provide Requested 5GS Delay to TSCTSF via NEF using existing mechanism as defined in clause\xa06.1.3.22 of TS\xa023.503\xa0[4]. Alternatively, the AF can directly provide maximum end-to-end latency to TSCTSF via NEF and then TSCTSF can map the maximum end-to-end latency to Requested 5GS Delay, the TSCTSF can calculate the Requested PDB using Requested 5GS Delay and deliver the Requested PDB using existing mechanism as defined in clauses 4.15.6.6 and 4.15.6.6a of TS\xa023.502\xa0[3]. The PCF knows that Requested PDB is to be monitored, then the PCF triggers QoS Notification Control for Requested 5GS PDB. When the Requested 5GS PDB is no longer fulfilled , the RAN reports that the " PDB can no longer be guaranteed", additionally along with the measured PDB.', '', '-\tIf average end-to-end latency is one parameter within performance characteristics to be measured, QoS Monitoring for URLLC as defined in clause\xa06.1.3.21 of TS\xa023.503\xa0[4] can be re-used.', '', '-\tIf service bit rate is one parameter within performance characteristics to be measured, the AF can map the service bit rate to Requested Guaranteed Bitrate, and provide the Requested Guaranteed Bitrate using existing mechanism as defined in clause\xa06.1.3.22 of TS\xa023.503\xa0[4]. Alternatively, the AF can directly provide service bit rate to TSCTSF via NEF and then TSCTSF can map the service bit rate to Requested Guaranteed Bitrate, the TSCTSF can deliver the Requested Guaranteed Bitrate to PCF as defined in clause\xa06.1.3.22 of TS\xa023.503\xa0[4]. The PCF knows that Requested Guaranteed Bitrate is to be monitored, then the PCF triggers QoS Notification Control for Requested Guaranteed Bitrate. When the Requested Guaranteed Bitrate is no longer fulfilled , the RAN reports that the "GFBR can no longer be guaranteed", additionally along with the measured flow bit rate.', '', '-\tIf packet error rate is one parameter within performance characteristics to be measured, the AF can provide the Requested packet error rate as one parameter in Individual QoS parameters as defined in clause\xa06.1.3.22 of TS\xa023.503\xa0[4]. The PCF knows that Requested packet error rate is to be monitored, then the PCF triggers QoS Notification Control for Requested packet error rate. When the Requested packet error rate is no longer fulfilled , the RAN reports that the "PER can no longer be guaranteed", additionally along with the measured packet error rate.', '', '-\tIf CSA is one parameter within performance characteristics to be measured, AF may subscribe latency distribution condition (e.g. the cumulative distribution function indicating the relationship between latency and percentage value the service is delivered) to NWDAF via NEF. NWDAF may collect data, e.g. the monitored E2E latency (according to the communication service interface between distribution automation application and 5G system) that can or can not fulfil a specified QoS. Then NWDAF may analyse and report the subscribed result to AF. Alternatively, AF may subscribe a request guaranteed percentage value in a certain required latency or a request guaranteed E2E latency in a required guaranteed percentage value for CSA to NWDAF via NEF. Then NWDAF will analyse and report the corresponding guaranteed percentage value or guaranteed E2E latency in statistics for AF.', '', '-\tIf CSR is one parameter within performance characteristics to be measured, AF may subscribe failure condition (e.g. indicating failures and mean time relationship) to NWDAF via NEF. NWDAF may collect data, e.g. the duration time between two failures. Then NWDAF may analyse and report the subscribed result to AF. Alternatively, AF may subscribe a request mean time between failures or a request probability of no failure within a specified period of time for CSR to NWDAF via NEF. Then NWDAF will analyse and report the corresponding mean time value or probability value of no failure in statistics for AF.', '', '-\tIf the information targeting to a group is for user plan connection between two UEs, then the AF can initiate or later update AF request respectively for UL UE-UE traffic and/or DL UE-UE traffic with the unmodified information targeting to a group except the end-to-end latency:', '', '-\tThe AF sets the 1/2 end-to-end latency as Requested 5GS Delay respectively for UL UE-UE traffic and/or DL UE-UE traffic.', '', '-\tThe AF subscribes to QoS Notification Control (QNC) or QoS Monitoring for URLLC respectively for UL UE-UE traffic and/or DL UE-UE traffic.', '', '-\tThe AF adjusts the Requested 5GS Delay respectively for UL UE-UE traffic and/or DL UE-UE traffic based on end-to-end latency and the reporting for QoS Notification Control (QNC) or QoS Monitoring for URLLC.', '', '-\tWhen performance characteristics to be measured indicates continuous reporting (e.g. periodic reporting or event based reporting) along with certain parameters (periodic time interval, Group Reporting Guard time, threshold value, Maximum number of reports, or Maximum duration of reporting), the NEF performs the aggregation of the event reporting about performance characteristics to be measured for each UE group member, namely NEF buffers or stores the event reports related with the UEs in a group before the certain condition is met (e.g. expiry of periodic timer or Group Reporting Guard timer, threshold is reached, subscription becomes invalid when Maximum number of reports is reached or Maximum duration of reporting is expired). Once the certain condition is met, the NEF sends this aggregated reporting (Group ID, list of UE IDs and Event Reporting information for the affected group members) to AF as achieved performance for performance characteristics to be measured.', '', '-\tFor example, maximum end-to-end delay including delay needs be aggregated to get the max among the aggregated data. In this case, only the maximum value is needed, so the maximum value needs to be reported to AF without the whole list end-to-end delays. When the AF request performance monitoring with data aggregation method and data transfer condition, the NEF provides aggregated reporting.', '', 'NOTE 4:\tIt is assumed that event subscription at PCF for each group member for QoS Notification Control (QNC) or for QoS Monitoring for URLLC only needs immediate event based reporting (only the Event Reporting mode and the immediate reporting flag in Event Reporting Information defined in Table 4.15.1-1 of TS\xa023.502\xa0[3] are applicable).', '', 'Figure 6.2.2-1 depicts the architecture to support connection management for a group:', '', '----media/image6.emf----', '', 'Figure 6.2.2-1: Architecture to support connection management for a group', '', "<b>AF:</b> Application Function that interacts with NEF to control (establish, modify, terminate, monitor) the user plane connection of each group member's PDU Session for packet transmission within 5GC. AF can support division of end-to-end latency for UE-UE traffic. AF can manipulate the order of the requested PDU Session Type in 5G VN group data via Nnef_ParameterProvision_Create/Nnef_ParameterProvision_Update to influence the setting with precedence value at PCF when generating URSP rules.", '', "<b>NEF:</b> 5G capabilities exposure function that supports interacting with AF in order for AF to influence the user plane connection of each group member's PDU Session for packet transmission within 5GC. It can also query UDM/UDR with the group ID to retrieve the group membership information, and then transform the information target to a group to information for each UE group member, as well as interact with PCF (via TSCTSF) to request network resources for the user plane connection. It also performs the aggregation of the monitoring reports for each UE group member. Additionally, the NEF can send the information targeting to a group as part of the group subscription data (e.g. group QoS) to UDM for management.", '', '<b>UDM/UDR:</b> Storage of the group subscription data and group membership information.', '', '<b>NWDAF: </b>Performs<b> </b>network data analytics and exposes the analytics to AF via NEF as requested.', '', '<b>PCF:</b> Perform mapping between traffic characteristics to be configured and 5GS QoS parameters, and provides policy rules to Control Plane function(s) to enforce them, e.g. TSCAI, QoS Notification Control (QNC) or QoS Monitoring for URLLC. PCF can also support setting precedence value based on order of the PDU Session Type in 5G VN group data when generating URSP rules.', '', '<b>TSCTSF:</b> Provide Ntsctsf_QoSand TSCAssistance to allow handling for AF requests with individual QoS parameters as described in clause\xa06.1.3.22 of TS\xa023.503\xa0[4]. It can also map the traffic characteristics to be configured and performance characteristics to be measured to existing QoS parameter. It may also support division of end-to-end latency for UE-UE traffic.', ''] | 0.58472
<h3>6.2.2 Procedures</h3> | 23700-27-i00.docx | LR4_calculation | ['', 'Figure 6.2.2-1 shows the procedure of the PDU session establishment when gNB has multiple satellite backhaul UP connections.', '', '----media/image6.emf----', '', 'Figure 6.2.2-1: PDU session establishment when gNB has multiple satellite backhaul UP connections', '', '1.\tThe UE initiates the PDU Session Establishment procedure by invoking the PDU Session Establishment Request as specified in clause\xa04.3.2.2 of TS\xa023.502\xa0[3].', '', '2.\tThe AMF selects the SMF/I-SMF as specified in clause\xa06.3.2 of TS\xa023.501\xa0[2] and clause\xa04.3.2.2.3 of TS\xa023.502\xa0[3]. The AMF determines the satellite backhaul information based on the RAN ID or the configuration.', '', '\tIf the AMF is aware that more than one type of the backhaul networks (e.g. multi-types of satellites or multi-hops of ISL) can be used by the serving gNB, or different backhaul networks can be used in the CP and the UP at the same time or in the UP only, the AMF may invoke Nsmf_PDUSession_CreateSMContext Request to inform the SMF of the satellite backhaul information indicating dynamic satellite backhaul in use.', '', '3.\tSMF informs the PCF of the satellite backhaul information by including "dynamic satellite backhaul in use" indication in Npcf_SMPolicyControl_Create Request during SM Policy Association Establishment as specified in clause\xa04.16.4 of TS\xa023.502\xa0[3].', '', '4.\tBased on the indication, the PCF generates PCC rules suitable for satellite backhaul, where the PCC rules indicate to activate QoS monitoring. In addition, if downgraded QoS requirements are allowed, the PCF may also provide Alternative QoS Profile for downgraded QoS requirements.', '', '5.\tThe SMF selects the candidate UPF(s) as specified in clause\xa06.3.3 of TS\xa023.501\xa0[2]. Based on the received PCC rules, the SMF requests to activate QoS monitoring for the GTP-U path(s) between at least one of the candidates UPF(s) and the (R)AN serving the UE via N4 Association Update Request.', '', 'NOTE:\tthe SMF determine the gNB serving the UE based on the ULI.', '', '\tIt is assumed that the SMF is configured with GTP-U IP addresses per gNB ID.', '', '6.\tThe candidate UPF(s) confirm to perform the GTP-U path monitoring.', '', "7.\tIf a candidate UPF doesn't activate QoS monitoring for the GTP-U path already, it sends an Echo Request message to the gNB.", '', '8.\tThe gNB responds an Echo Response message.', '', '9.\tThe candidate UPF(s) sends the QoS monitoring results to the SMF.', '', '10.\tUpon receiving the QoS monitoring results from the UPF(s) in step\xa07, the SMF selects the suitable I-UPF and/or PSA UPF, e.g. a UPF with the minimum backhaul latency.', '', '\tBased on the received QoS monitoring results, the SMF may determine to apply the QoS profile for downgraded QoS requirements, or initiate an SM Policy Association Modification procedure.', '', '\tThe SMF may also report the QoS monitoring results to the PCF periodically or by event triggered (e.g. the change of latency is over the threshold). In addition, the SMF may indicate the bandwidth on the N3 interface between the gNB and the selected UPF to the PCF, where the bandwidth is obtained from the satellite system using implantation method, i.e. the interaction between SMF and satellite system will not be standardized in this release.', '', '11.\tComplete the follow-up PDU session establishment process with the existing steps as specified in clause\xa04.3.2.2 of TS\xa023.502\xa0[3].', '', '12.\tThe AF may request to obtain the satellite backhaul information for an AF session using Nnef_AFsessionWithQoS_Create request message (satellite backhaul information) to the NEF, e.g. when the AF would like to adjust data transmission strategy.', '', '13.\tThe NEF authorizes the AF request and interacts with the PCF to obtain the satellite backhaul information by invoking Npcf_PolicyAuthorization_Create Request.', '', '\tIf the AF is considered to be trusted by the operator, the AF uses the Npcf_PolicyAuthorization_Create request message to interact directly with PCF to request satellite backhaul information for an AF session.', '', '14.\tThe PCF exposes the satellite backhaul information (e.g. backhaul delay and/or bandwidth) to the NEF by reporting QoS Monitoring information.', '', '15.\tThe NEF exposes the satellite backhaul information to the AF.', '', '\tIf the AF is considered to be trusted by the operator, the PCF sends the Npcf_PolicyAuthorization_Create response message (satellite backhaul information) directly to AF.', '', '', ''] | 0.60499
<h3>6.2.2 SMF</h3> | 23501-i22.docx | LR4_calculation | ['', 'The Session Management function (SMF) includes the following functionality. Some or all of the SMF functionalities may be supported in a single instance of a SMF:', '', '-\tSession Management e.g. Session Establishment, modify and release, including tunnel maintain between UPF and AN node.', '', '-\tUE IP address allocation &amp; management (including optional Authorization). The UE IP address may be received from a UPF or from an external data network.', '', '-\tDHCPv4 (server and client) and DHCPv6 (server and client) functions.', '', '-\tFunctionality to respond to Address Resolution Protocol (ARP) requests and / or IPv6 Neighbour Solicitation requests based on local cache information for the Ethernet PDUs. The SMF responds to the ARP and / or the IPv6 Neighbour Solicitation Request by providing the MAC address corresponding to the IP address sent in the request.', '', '-\tSelection and control of UP function, including controlling the UPF to proxy ARP or IPv6 Neighbour Discovery, or to forward all ARP/IPv6 Neighbour Solicitation traffic to the SMF, for Ethernet PDU Sessions.', '', '-\tConfigures traffic steering at UPF to route traffic to proper destination.', '', '-\t5G VN group management, e.g. maintain the topology of the involved PSA UPFs, establish and release the N19 tunnels between PSA UPFs, configure traffic forwarding at UPF to apply local switching, N6-based forwarding or N19-based forwarding, manage traffic forwarding in the case that a SMF Set or multiple SMF Sets are serving a 5G VN.', '', '-\tTermination of interfaces towards Policy control functions.', '', '-\tLawful intercept (for SM events and interface to LI System).', '', '-\tSupport for charging.', '', '-\tControl and coordination of charging data collection at UPF.', '', '-\tTermination of SM parts of NAS messages.', '', '-\tDownlink Data Notification.', '', '-\tInitiator of AN specific SM information, sent via AMF over N2 to AN.', '', '-\tDetermine SSC mode of a session.', '', '-\tSupport for Control Plane CIoT 5GS Optimisation.', '', '-\tSupport of header compression.', '', '-\tAct as I-SMF in deployments where I-SMF can be inserted, removed and relocated.', '', '-\tProvisioning of external parameters (Expected UE Behaviour parameters or Network Configuration parameters).', '', '-\tSupport P-CSCF discovery for IMS services.', '', '-\tAct as V-SMF with following roaming functionalities:', '', '-\tHandle local enforcement to apply QoS SLAs (VPLMN).', '', '-\tCharging (VPLMN).', '', '-\tLawful intercept (in VPLMN for SM events and interface to LI System).', '', '-\tSupport for interaction with external DN for transport of signalling for PDU Session authentication/authorization by external DN.', '', '-\tInstructs UPF and NG-RAN to perform redundant transmission on N3/N9 interfaces.', '', '-\tGeneration of the TSC Assistance Information based on the TSC Assistance Container received from the PCF.', '', '-\tSupport for RAN feedback for BAT offset and adjusted periodicity as defined in clause\xa05.27.2.5.', '', 'NOTE:\tNot all of the functionalities are required to be supported in an instance of a Network Slice.', '', 'In addition to the functionalities of the SMF described above, the SMF may include policy related functionalities as described in clause\xa06.2.2 of TS\xa023.503\xa0[45].', '', 'In addition to the functionality of the SMF described above, the SMF may include the following functionality to support monitoring in roaming scenarios:', '', '-\tNormalization of reports according to roaming agreements between VPLMN and HPLMN; and', '', '-\tGeneration of charging information for Monitoring Event Reports that are sent to the HPLMN.', '', 'The SMF may also include following functionalities to support Edge Computing enhancements (further defined in TS\xa023.548\xa0[130]):', '', '-\tSelection of EASDF and provision of its address to the UE as the DNS Server for the PDU session;', '', '-\tUsage of EASDF services as defined in TS\xa023.548\xa0[130];', '', '-\tFor supporting the Application Layer Architecture defined in TS\xa023.558\xa0[134]: Provision and updates of ECS Address Configuration Information to the UE.', '', 'The SMF and SMF+ PGW-C may also include following functionalities to support Network Slice Admission Control:', '', '-\tSupport of NSAC for maximum number of PDU sessions as defined in clauses 5.15.11.2, 5.15.11.3 and 5.15.11.5.', '', '-\tSupport of NSAC for maximum number of UEs as defined in clauses 5.15.11.3 and 5.15.11.5.', '', '-\tSupport of PDU Set based QoS handling as described in clause\xa05.37.5.', '', 'The SMF may also include following functionalities:', '', '-\tProviding per-QoS flow Non-3GPP QoS assistance information to the UE (e.g. PEGC) and formulation of the CN PDB based on non-3GPP delay budget from UE (e.g. PEGC) as described in clause\xa05.44.3.4.', '', 'In addition to the functionalities of the SMF described above, the SMF may also include functionalities to support Network Slice Replacement as described in clause\xa05.15.19.', ''] | 0.60483
<h3>6.2.29 TSCTSF</h3> | 23501-i22.docx | LR4_calculation | ['', 'The Time Sensitive Communication and Time Synchronization Function (TSCTSF) supports the following functionality:', '', '-\tAssociating the time synchronization service request (see clause\xa05.27.1.8) from the NF consumer to the AF sessions with the PCF (the session between the PCF and TSCTSF).', '', '-\tControlling time synchronization service request from the NF consumer, (g)PTP-based time distribution and ASTI-based time distribution based on subscription data. The TSCTSF may be pre-configured with one or several PTP instance configurations. For each PTP instance configuration, it may contain:', '', '-\ta reference to the PTP instance configuration.', '', '-\tPTP profile.', '', '-\tPTP domain.', '', '-\tDetecting and reporting time synchronization service status based on NG-RAN and UPF/NW-TT timing synchronization status information and reporting status updates.', '', '-\tManaging the DS-TT and NW-TT via exchange of PMIC and UMIC as described in Annex K.', '', '-\tDetecting availability of 5GS Bridge/Router information (including user plane node ID that applies also for IP type PDU Sessions) as reported by PCF for both Ethernet and IP type PDU Sessions (including the need to (un)subscribe 5GS Bridge/Router information Notification from PCF).', '', '-\tCreating the TSC Assistance Container based on individual traffic pattern parameters from the NEF/AF or DetNet controller and providing it to the PCF.', '', '-\tDetermining the Requested PDB by subtracting the UE-DS-TT Residence Time from the Requested 5GS Delay provided by the NEF/AF or DetNet controller and providing the determined Requested PDB to the PCF.', '', '-\tDiscovering the AMFs serving the list of TA(s) that comprise the spatial validity condition from the NRF and subscribing to the discovered AMF(s) to receive notifications about presence of the UE in an Area of Interest events determined by the list of TA(s) served by the AMF.', '', "-\tDiscovering the AMF(s) serving a UE or a list of TA(s) and subscribing to gNB's node-level timing synchronization status.", '', "-\tObtaining gNB's and UPF's node-level timing synchronization status information as defined in clause\xa05.27.1.12.", '', '-\tDetermining the spatial validity condition from the requested coverage area by the NEF/AF and enforcing time synchronization service for the requested coverage area.', '', '-\tSupport for RAN feedback for BAT offset and adjusted periodicity as defined in clause\xa05.27.2.5.', '', '-\tIn the case of support of integration with IETF Deterministic Networking (as depicted in clauses 4.4.8.4 and 5.28.5), acting as a stateful translator function between a DetNet controller and 5G System Network Functions and Procedures, including the NW-TT. This includes exposing the information about the 5GS router to the DetNet controller and mapping 5GS router configuration parameters provided by the DetNet controller to 5G System parameters. The details are defined in clause\xa05.28.5.', ''] | 0.58939
<h3>6.2.3 UPF</h3> | 23501-i22.docx | LR4_calculation | ['', 'The User plane function (UPF) includes the following functionality. Some or all of the UPF functionalities may be supported in a single instance of a UPF:', '', '-\tAnchor point for Intra-/Inter-RAT mobility (when applicable).', '', '-\tAllocation of UE IP address/prefix (if supported) in response to SMF request.', '', '-\tExternal PDU Session point of interconnect to Data Network.', '', '-\tPacket routing &amp; forwarding (e.g. support of Uplink classifier to route traffic flows to an instance of a data network, support of Branching point to support multi-homed PDU Session, support of traffic forwarding within a 5G VN group (UPF local switching, via N6, via N19)).', '', '-\tPacket inspection (e.g. Application detection based on service data flow template and the optional PFDs received from the SMF in addition).', '', '-\tUser Plane part of policy rule enforcement, e.g. Gating, Redirection, Traffic steering).', '', '-\tLawful intercept (UP collection).', '', '-\tTraffic usage reporting.', '', '-\tQoS handling for user plane, e.g. UL/DL rate enforcement, Reflective QoS marking in DL.', '', '-\tUplink Traffic verification (SDF to QoS Flow mapping).', '', '-\tTransport level packet marking in the uplink and downlink.', '', '-\tDownlink packet buffering and downlink data notification triggering.', '', '-\tSending and forwarding of one or more "end marker" to the source NG-RAN node.', '', '-\tFunctionality to respond to Address Resolution Protocol (ARP) requests and / or IPv6 Neighbour Solicitation requests based on local cache information for the Ethernet PDUs. The UPF responds to the ARP and / or the IPv6 Neighbour Solicitation Request by providing the MAC address corresponding to the IP address sent in the request.', '', '-\tPacket duplication in downlink direction and elimination in uplink direction in GTP-U layer.', '', '-\tNW-TT functionality.', '', '-\tHigh latency communication, see clause\xa05.31.8.', '', '-\tATSSS Steering functionality to steer the MA PDU Session traffic, refer to clause\xa05.32.6.', '', 'NOTE:\tNot all of the UPF functionalities are required to be supported in an instance of user plane function of a Network Slice.', '', '-\tInter PLMN UP Security (IPUPS) functionality, specified in clause\xa05.8.2.14.', '', '-\tevent exposure, including exposure of network information, i.e. the QoS monitoring information, as specified in clause\xa05.8.2.18, events as specified in clause\xa05.2.26.2 of TS\xa023.502\xa0[3], exposure of data collected for analytics, as specified in clause\xa05.2.26.2 of TS\xa023.502\xa0[3] and exposure of the TSC management information as specified in clause\xa05.8.5.14.', '', '-\tExposure of the UE IP address translation information as specified in clause\xa05.2.26.3 of TS\xa023.502\xa0[3] and clause\xa04.15.10 of TS\xa023.502\xa0[3] if Network address translation (i.e. NAT) functionality of the UE IP address is deployed within UPF.', '', '-\tSupport PDU Set Handling as defined in clause\xa05.37.5.', ''] | 0.58873
<h3>6.2.4 Impacts on existing entities and interfaces</h3> | 23700-74-i00.docx | LR4_calculation | ['', 'AF: provide the transfer interval, data volume per cycle time, the average and peak data rates, the maximum end-to-end latency, the service bit rate, Requested packet error rate, temporal invalidity condition (start-time, end-time), target PDU Type, CSA or CSR analytics in AF request. AF can support division of end-to-end latency for UE-UE traffic. AF can manipulate the order of the requested PDU Session Type in 5G VN group data to influence the setting with precedence value at PCF when generating URSP rules.', '', 'NEF: query UDR with the group ID to retrieve the group subscription data, and then transform the information target to a group to information for each UE group member.', '', 'TSCTSF: map the transfer interval to periodicity, map the data volume per cycle time to Maximum Burst Size, map the average and peak data rates to Requested Guaranteed Bitrate and Requested Maximum Bitrate, map the maximum end-to-end latency to Requested 5GS Delay, map the service bit rate to Requested Guaranteed Bitrate, and manage the temporal invalidity condition (start-time, end-time). It may support division of end-to-end latency for UE-UE traffic.', '', 'SMF: authorizes the AF request to change PDU Type for the PDU Sessions of UE group member for a group. The SMF sends PDU Session Release COMMAND to UE indicating that re-establishment of the PDU Session is required.', '', 'PCF: triggers QoS Notification Control for Requested 5GS PDB or Requested Guaranteed Bitrate or Requested packet error rate respectively. PCF can also support setting precedence value based on order of the PDU Session Type in 5G VN group data when generating URSP rules.', '', 'RAN: When the Requested 5GS PDB or Requested Guaranteed Bitrate or Requested packet error rate is no longer fulfilled, the RAN reports that the "PDB can no longer be guaranteed" along with the measured PDB, or "GBR can no longer be guaranteed" along with the measured bit rate, or "PER can no longer be guaranteed" along with the measured packet error rate.', '', 'NWDAF: collect data from NFs and derive the CSA or CSR analytics for AF request, and exposes the analytics to AF via NEF as requested.', '', 'UPF: data collection and report to NWDAF.', ''] | 0.59909
<h3>6.20.1 Description</h3> | 23700-80-i00.docx | LR4_calculation | ['', 'This solution addresses Key Issue #7 "5GS Assistance to Federated Learning Operation" on FL performance.', '', 'As shown in Figure 6.20.1-1, one iterator process for the FL model training phase is as follows:', '', '-\tStep 1: Each UE in the FL group derives the local ML model information based on the its own raw data and sends the local ML model information to the AF/AS.', '', '-\tStep 2: When the local ML model information from all the UEs in the FL group are received, the AF/AS aggregates all the local ML model information into a global ML model information.', '', '-\tStep 3: The AF/AS feedbacks the global ML model information to each UE.', '', '-\tStep 4: Each UE in the FL group derives the update local ML model information based on the global ML model information.', '', '----media/image38.emf----', '', 'Figure 6.20.1-1: Training process of application level Federated Learning', '', 'The selected UEs to participate in FL operation may have different local computing capabilities and 5GS communication capabilities, which affects the efficiency of FL operation (e.g. FL model training). Specifically, the local computation delay and the model transmission delay of different UEs may be quite different. However, if some security aggregation algorithms are used, the AF/AS cannot update the global model information until all UE transmissions are completed, resulting in a longer overall training delay.', '', 'To solve this problem, as shown in Figure 6.20.1-2, the transmission delay of different UEs can be set or adjusted so that the sum of local computation delay and model transmission delay of different UEs can be nearly the same.', '', '----media/image39.emf----', '', 'Figure 6.20.1-2: Optimization of UE transmission delay', '', 'Before FL operation starts, the AF can collect the local computation delay of UE participating in FL operation, and the AF may request PCF to set different PDB according to the local computation delay of different UEs.', '', 'NOTE:\tThe AF may obtain the data volume to be transmitted of different UEs via application layer, and the AF may request PCF to set different PDB according to the local computation delay and data volume to be transmitted of different UEs.', '', 'During the FL operation, the AF may calculate the mean value of the sum of local computation and transmission delay of different UEs as the expected FL updating delay for UL (i.e. the sum of local computation delay and UL transmission delay). If the actual FL updating delay for UL of UE is lower or higher than a threshold related to the expected FL updating delay for UL, the AF may request PCF to adjust the QoS parameters (e.g. 5QI, ARP, GFBR) of QoS flow associated with the UE.', '', 'NOTE:\tThe resource type of QoS Flow may change from Non-GBR to GBR or Delay-critical GBR based on the requirements provided by the AF.', '', 'In addition, during the FL model training, the AF may subscribe the predicted UE transmission delay to NWDAF, then the AF can calculate the predicted FL updating delay for UL of different UEs based on the local computation delay and the predicted UE transmission delay from NWDAF. Then the AF can adjust the QoS parameters (e.g. 5QI, ARP, GFBR) of QoS Flow for the UE if the predicted FL updating delay for UL of UE is lower or higher than a threshold.', ''] | 0.59323
<h3>6.20.2 Input data</h3> | 23700-81-i00.docx | LR4_calculation | ['', 'Table 6.20.2-1: Packet drop and/or packet delay measurement at GTP level', '', 'Information', '', 'Source', '', 'Description', '', 'UL/DL packet delay GTP', '', 'SMF or UPF (NOTE\xa02)', '', 'End-to-End measurements from UE to UPF.', '', 'UL/DL packet delay GTP', '', 'OAM (NOTE\xa03)', '', 'UL/DL packet delay measurement round trip on GTP path on N3.', '', 'NOTE\xa02:\tDirect collection from UPF depends on the outcome of FS_UPEAS.', '', 'NOTE\xa03:\tRefer to TS\xa028.552\xa0[7] clause 5.1 for the performance measurement in NG-RAN and TS\xa028.552\xa0[7] clause 5.4 for the performance measurement in UPF. In addition, Annex A of TS\xa028.552\xa0[7] describes various performance measurements, especially, Annex A.61 "Monitoring of one way delay between PSA UPF and NG-RAN" indicates that the measurements on the one way DL and UL delay between PSA UPF and NG-RAN can be used to evaluate and optimize the DL and UL user plane delay performance between 5GC and NG-RAN. Whether the mentioned RAN measurements are needed or even available per UE will be looked into in normative phase.', '', 'NOTE\xa04:\tThe NWDAF actions will not activate the measurements for QoS Monitoring. When QoS Monitoring is activated, the measurements are triggered according to existing procedures. When QoS Monitoring is not activated SMF may per configuration activate measurements for QoS Monitoring at least at the same time as it requests Analytics.', '', '', '', 'The following new data collection proposes to extend the measurements related to QoS Monitoring and defined in TS\xa023.501\xa0[2] and TS\xa028.552\xa0[7] to include the IP-layer section capacity and IP-layer available section capacity between UE, NG-RAN and UPF at GTP level.', '', 'Table 6.20.2-2: New Data collection for QoS Sustainability analytics', '', 'Information', '', 'Source', '', 'Description', '', 'UL/DL capacity GTP between UPF and NG-RAN ', '', 'OAM (NOTE\xa03)', '', 'TS\xa028.552\xa0[7]', '', 'UL/DL capacity measurement from UPF to NG-RAN based on GTP path. The capacity measurement corresponds to the IP-layer section capacity definition from ITU-T Y.1540\xa0[8].', '', 'UL/DL capacity GTP between UPF and UE', '', 'OAM (NOTE\xa03)', '', 'TS\xa028.552\xa0[7]\xa0', '', 'UL/DL capacity measurement from UE to UPF based on GTP path. The capacity measurement corresponds to the IP-layer section capacity definition from ITU-T Y.1540\xa0[8].', '', 'UL/DL available capacity GTP between UPF and NG-RAN ', '', 'OAM (NOTE\xa03)', '', 'TS\xa028.552\xa0[7]', '', 'UL/DL available capacity measurement from UPF to NG-RAN based on GTP path. The available capacity measurement corresponds to the IP-layer available section capacity definition from ITU-T Y.1540\xa0[8].', '', 'UL/DL available capacity GTP between UPF and UE', '', 'OAM (NOTE\xa03)', '', 'TS\xa028.552\xa0[7]', '', 'UL/DL available capacity measurement from UE to UPF based on GTP path. The available capacity measurement corresponds to the IP-layer available section capacity definition from ITU-T Y.1540\xa0[8].', '', 'NOTE\xa01:\tUL/DL packet latency is already available at GTP level.', '', 'NOTE\xa02:\tNWDAF could also collect the information from UPF, depending on the outcome of FS_UPEAS.', '', 'NOTE\xa03:\tNew performance measurement needs to be defined by SA5 for capacity measurement in addition to clause\xa05.1 of TS\xa028.552\xa0[7] for the performance measurement in NG-RAN and clause\xa05.4 1 of TS\xa028.552\xa0[7] for the performance measurement in UPF. In addition, Annex A of TS\xa028.552\xa0[7] describes various performance measurements.', '', 'NOTE\xa04:\tThe NWDAF data collection request/subscription will not activate the measurements for QoS Monitoring. When QoS Monitoring is activated, the measurements are triggered according to existing procedures. When QoS Monitoring is not activated, SMF may per configuration activate measurements for QoS Monitoring at least at the same time as it requests Analytics.', '', '', ''] | 0.60095
<h3>6.20.2 Procedures</h3> | 23700-80-i00.docx | LR2_payload | ['', '----media/image40.emf----', '', 'Figure 6.20.2-1: Procedures of 5GS assistance to reduce the latency divergence', '', '0.\tBefore FL operation starts, AF can collect the local computation delay of UE participating in FL operation.', '', 'NOTE\xa01:\tStep\xa00 is application layer operation, which is not within the scope of 3GPP.', '', '1.\tThe AF determines to adjust the PDB of QoS Flow according to the local computation delay of different UEs.', '', '2.\tThe AF sends the QoS parameters (i.e. PDB) to be modified to the PCF using Npcf_PolicyAuthorization_Create/Update Request service operation.', '', '3.\tThe PCF sets QoS parameters based on the request from the AF and generates PCC rules, and then SMF binds the PCC rules to the corresponding QoS flow as defined in clause\xa06.1.3.2.4 of TS\xa023.503\xa0[5].', '', '4.\tThe PCF instructs the AF policy establishment success or failure using Npcf_PolicyAuthorization_Create/Update Response service operation.', '', '5.\tThe application layer FL operation between UE and AF starts.', '', 'NOTE\xa02:\tStep\xa05 is application layer operation, which is not within the scope of 3GPP.', '', '6a.\tThe AF collects the actual FL updating delay for UL (i.e. the sum of local computation and UL transmission delay) of UE, and may calculate the mean value of actual FL updating delay for UL lay of different UEs as the expected FL updating delay for UL. The AF determines to adjust the QoS parameters (e.g. 5QI, ARP, GFBR) of QoS Flow associated with the UE whose actual FL updating delay for UL is lower or higher than a threshold related to the expected FL updating delay for UL.', '', 'NOTE\xa03:\tThe AF collects the actual FL updating delay for UL and calculate the expected FL updating delay for UL of different UEs are application layer operations, which are not within the scope of 3GPP.', '', 'NOTE\xa04:\tThe AF may also tell the UE to wait (if it is too fast) or remove the UE from FL group (if it is too slow), but this solution out the scope of 3GPP and will not be discussed here.', '', '6b-9b. The AF subscribes the predicted UE transmission delay to NWDAF for the UE participating in FL operation, then the AF can adjust the QoS parameters of QoS Flow for the UE according to the UE Communication Predictions obtained from NWDAF.', '', '10.\tThe AF sends the QoS parameters (e.g. 5QI, ARP, GFBR) to be modified to the PCF using Npcf_PolicyAuthorization_Update Request service operation.', '', '11.\tThe PCF updates QoS parameters based on the request from the AF and generates PCC rules, and then SMF binds the PCC rules to the corresponding QoS flow as defined in clause\xa06.1.3.2.4 of TS\xa023.503\xa0[5].', '', '12.\tThe PCF instructs the AF policy establishment success or failure using Npcf_PolicyAuthorization_Update Response service operation.', ''] | 0.59931
<h3>6.20.3 Impacts on services, entities and interfaces</h3> | 23700-80-i00.docx | LR4_calculation | ['', 'AF:', '', '-\tSubscribes the predicted UE transmission delay to NWDAF for the UE participating in FL operation.', '', 'NWDAF:', '', '-\tProvides the predicted UE transmission delay to AF.', ''] | 0.62515
<h3>6.20.3 Impacts on services, existing nodes and functionality</h3> | 23700-81-i00.docx | LR4_calculation | ['', 'NWDAF:', '', '-\tConsume UL/DL packet delay.', '', '-\tConsume UL/DL new capacity metrics between UPF and UE and between UPF and NG-RAN.', '', '-\tConsume UL/DL new available capacity metrics between UPF and UE and between UPF and NG-RAN.', '', 'UPF:', '', '-\tPerform the measurements described in clause\xa06.20.2.', ''] | 0.60668
<h3>6.21.1 Description</h3> | 23700-80-i00.docx | LR4_calculation | ['', 'This solution aims to address the key issue #7, it addresses how to monitor and expose a UE or a group of UEs performance (e.g. aggregated QoS parameters). To address how to monitor and expose a UE or a group of UEs performance (e.g. aggregated QoS parameters), this solution follows the principles below:', '', '-\tThe group of UEs performance are defined by the combination of event parameters that are defined in table 6.1.3.18-1 in TS\xa023.503\xa0[5] and supported by Nnef_EventExposure service and the group performance type (i.e. min value, max value, mean value, sum of values). For instance, the combination for representing "longest UL delay in UEs" can be represented by (Event ID: "QoS Monitoring parameters", QoS parameter to be monitored: "UL packet delay", Group Performance Type: "max").', '', '-\tEnhanced NEF event exposure service by adding "Group Performance Type" (i.e. max, min, mean, sum) as a new optional input parameter of Nnef_EventExposure_Suscribe service operation. For instance, when AF want to know the longest UL delay among UEs in the group, AF sends event exposure request message with\xa0[Addresses of UEs, Event ID: "QoS Monitoring parameters", QoS parameter to be monitored: "UL packet delay", Group Performance Type: "max", Group Reporting Mode: "Group Member"] to NEF.', '', '-\tEnhanced Event Reporting Information by adding the "Group Reporting mode" parameter (i.e. "Group Member", "Group Reporting Guard Time") as an optional parameter to represent how NEF aggregates the event reports from other NFs (e.g. PCF(s)). When the "Group Reporting mode" parameter is requested as "Group Reporting Guard Time", NEF aggregates the event reports until the Group Reporting Guard timer is expired. On the other hand, when the "Group Reporting mode" parameter is requested as "Group Member", NEF aggregates the event reports of all UEs in the group.', '', '-\tNew functionality of NEF to calculate the group performance based on the aggregated event reports and the requested "Group Performance Type" parameter.', ''] | 0.61299
<h3>6.21.2 Description</h3> | 23700-62-i00.docx | LR2_payload | ['', 'The following mechanism decides whether the UPF event exposure is used or not at any time by taking a consideration on the UPF performance. The operator may want to keep UPF performance rather than to report the information to other NFs according to the threshold on UPF performance. By muting and resuming the UPF reporting based on the threshold of UPF performance configured from operator policy, it would be helpful to manage efficiently the UPF event exposure, and give the operator the flexibility of network deployments and managements.', '', 'To achieve it, a consumer NF (e.g. NEF, AF) may provide in its subscription request the consideration on UPF performance during EventExposure Service subscription for event notification, (e.g. as the reporting suggestion information of Solution#14 or as a new IE in the Event Reporting Information).', '', 'It is assumed that UPF is monitoring its performance by itself and such monitoring depends on the implementation.', '', 'For example, the request is to:', '', '-\tindicate to the Event provider NF (i.e. UPF) that the notification of the available events shall be muted if the NF performance exceeds the threshold, providing a subscription to the automatic notification of reporting start/stop due to UPF overload, i.e. the event reporting can be started/stopped per UPF overload.', '', 'NOTE\xa01:\tThe above notification control implies to the Event provider NF (i.e. UPF) to resume the notification to the Event consumer NF if NF performance does not exceed the threshold.', '', 'NOTE\xa02:\tThe threshold of NF performance is pre-configured in UPF and may be updated via OAM.', '', 'NOTE\xa03:\tThis solution is similar to delay reporting of Solution#14, but the event report of this solution is dynamically muted and resumed.', ''] | 0.6038
<h3>6.21.2 Functional Description</h3> | 23700-25-i10.docx | LR4_calculation | ['', 'The solution is based on the architecture in Figure 6.11.2-1 of solution 11.', '', 'The solution is based on the following principles:', '', '-\tWhen the NG-RAN receives the TSCAI during Qos flow establishment/modification, it detects there is a need for adjustment to the Burst Arrival Time (i.e. offset to the BAT).', '', '-\tThe NG-RAN indicate the BAT offset to TSNCF/CUC in the response.', '', '-\tThe TSNCF calculate the Talker/Listener status according to the BAT offset and stream information. The TSNCF uses the procedures described in Solution 11 to communicate with the NG-TT, TNW-TT and CNC.', '', 'NOTE:\tWhether TSNCF can enforce a negative BAT offset depends on whether the TSN in the transport network can achieve the delay, i.e. CN-PDB – BAT offset', '', '-\tAfter the TSNCF/CUC receives the configuration from CNC, the TSNCF update the TSCAC and send it to SMF.', '', '-\tThe SMF update the TSCAI and send to NG-RAN/UPF.', ''] | 0.60434
<h3>6.21.2 Procedures</h3> | 23700-80-i00.docx | LR4_calculation | ['', 'Figure 6.21.2-1 outlines the procedure of exposing UE performance and a group of UEs performance.', '', '----media/image41.emf----', '', 'Figure 6.21.2-1: Procedure of exposing UE performance and a group of UEs performance', '', '1.\tThe AF sends Nnef_EventExposure_Subscribe Request to NEF to subscribe target group performance.', '', '\tIf AF needs to obtain "the worst UL packet delay among that of UEs", AF sends request message with\xa0[Addresses of UEs, Event ID: "QoS Monitoring parameters", QoS parameter to be monitored: "UL packet delay", Group Performance Type: "max", Group Reporting Mode: "Group Member"]. On the other hand, if AF want to monitor whether "the UL delay of UEs in the target group is can no longer (or can again) be fulfilled", AF sends request message with\xa0[Addresses of UEs, Event ID: "QoS targets can no longer (or can again) be fulfilled", QoS parameter to be monitored: "UL packet delay", Target QoS: UL delay (e.g. 1msec)]. Note that the above Event IDs (i.e. "QoS Monitoring parameters" and "QoS targets can no longer (or can again) be fulfilled") are defined by Table 6.1.3.18-1 in TS\xa023.503\xa0[5] and also these events are supported by Nnef_EventExposure, Npcf_EventExposure and Npcf_PolicyAuthorization services.', '', '2.\tNEF sends Npcf_EventExposure_Subscribe request (or Npcf_PolicyAuthorization_Subscribe request) with\xa0[target UE, Event ID parameter] to each PCF per UEs.', '', '3.\tPCF(s) sends Npcf_EventExposure_Notify (or Npcf_PolicyAuthorization_Notify) message with execution results (e.g. the UL packet delay of UE) to NEF.', '', '4.\tThe NEF aggregates the event reports from PCF(s) based on "Group Reporting Mode" parameters. If "Group Reporting Mode" is set to "Group Member", NEF aggregates the event reports of all UEs in the target group. If "Group Reporting Mode" is set to "Group Reporting Guard Time", NEF aggregates the monitoring reports until Group Reporting Guard timer is expired.', '', '\tThen, NEF calculate the group performance according to "Group Performance Type" and the aggregated event reports. For instance, if "Group Performance Type" is set to "max", and the monitoring results (e.g.\xa0[UE1, "UL packet delay": 1msec] and\xa0[UE2, "UL packet delay": 2msec] are reported by PCF(s) at step\xa03, NEF calculates the group of UEs performance as "2msec".', '', '5.\tThe NEF sends the group performance to AF via Nnef_EventExposure_Notify.', ''] | 0.60859
<h3>6.22.1 Description</h3> | 23700-80-i00.docx | LR4_calculation | ['', 'This solution addressed Key Issue #7 "5GS Assistance to Federated Learning Operation".', '', 'In federated learning (FL), multiple rounds of training and interactions are required between central server and edge nodes (e.g. edge servers or UEs). It can be considered that federated learning is a kind of group training that does not reveal the privacy of edge nodes. In order to improve the efficiency of federated learning, it is necessary to ensure a more stable connection between edge nodes and central server, and a consistency of the communication characteristics and requirements of each edge node, such as the requirement of resources, bandwidth, delay, and the unified start and termination of training.', '', 'This solution proposes to form the edge nodes and central server of federated learning into a 5G VN group in order to facilitate unified management of member in the LAN group, allocation of resources, adding and removing FL members flexibly, group-level rules management, adjustment of Access and mobility related and Session management related policies.', '', 'NWDAF provides suggestions to AF to establish VN group with the related policies, and may also include the suggested FL member list if member selection is required by AF.', ''] | 0.63252
<h3>6.22.2 Functional Description</h3> | 23700-25-i10.docx | LR4_calculation | ['', 'The application function is assumed to be able to adapt its sending times. In the case of UL streams, the application client is assumed to be able to adapt its transmission times. This is typically the case when the 5G system is acting as a TSN bridge in a TSN.', '', 'The solution is based on the following principle:', '', 'The AF indicates to the PCF that it is interested in getting transmission opportunities information, directly in the case of a TSN-AF or through NEF/TSCTSF otherwise.', '', 'The transmission opportunities information request is forwarded to RAN by reusing PDU session modification procedure.', '', 'The RAN builds the transmission opportunities information. This information may be composed of:', '', '-\tA start of frame reference time.', '', '-\tA list of offsets for DL opportunities.', '', '-\tA list of offsets for UL opportunities.', '', '-\tA periodicity.', '', 'An example of the mapping between a RAN frame structure and the transmission opportunities information is provided in Figure 6.22.2-1.', '', '----media/image27.emf----', '', 'Figure 6.22.2-1: Example of transmission opportunities information', '', 'The RAN forwards the transmission opportunities information to the SMF.', '', 'The SMF translates the reference time from 5G clock to external clock, taking into account CN delay and clock drift.', '', 'SMF sends the translated transmission opportunities information back to the AF via PCF/TSCTSF/NEF or directly via the PCF in the case of TSN-AF.', '', "Editor's note:\tClock time difference management has to be clarified.", ''] | 0.60202
<h3>6.22.2 Procedures</h3> | 23700-17-i00.docx | LR4_calculation | ['', 'The main steps of the solution are illustrated in the following figure and are described below. It is assumed that the SMF supports an SWa interface and can interact with a Non-Seamless WLAN Offload Function (NSWOF) defined in TS\xa023.501\xa0[2].', '', '----media/image40.emf----', '', 'Figure 6.22.2-1', '', '0.\tThe 5G-RG registers with a 5G core network (PLMN (5G-RG)) using its own 5G credentials and establishes a PDU Session, which can be used by devices operating "behind" the 5G-RG, such as, the AUN3 device. This PDU Session typically supports one or more QoS flows, each one providing different QoS handling.', '', '\tThe PDU Session of the 5G-RG must be controlled by an SMF that supports the SWa interface and, therefore, it can communicate with one or more NSWOFs. If not all SMFs in the PLMN (5G-RG) support this capability, then, during this PDU Session establishment, the AMF must select an SMF that supports this capability (i.e. the SWa interface). The AMF may decide to select an SMF that supports the SWa interface, either because:', '', 'a)\tIt receives a new indication from the 5G-RG, e.g. a new indication in the NAS message sent from the 5G-RG to AMF; or', '', 'b)\tIt receives a new indication in the subscription information of 5G-RG (retrieved from UDM), which indicates that all PDU Sessions of this 5G-RG must use an SMF that support the SWa interface.', '', '\tThe alternative a) is preferable because it allows the 5G-RG to send the new indication to AMF only for the PDU Sessions which can be shared by devices "behind" the 5G-RG.', '', '1.\tThe AUN3 device requests to connect to 5G-RG, e.g. it performs a WLAN association with the 5G-RG. This triggers the 5G-RG to initiate an EAP-based authentication procedure, hence, it sends an EAP-Request/Identity to AUN3, which responds with an EAP-Response/Identity containing its Subscriber Concealed Identity (SUCI) in a form of a Network Access Identifier (NAI). The realm part of NAI contains the MCC/MNC of the HPLMN of the AUN3 device.', '', '2.\tThe 5G-RG requests from SMF to authenticate the AUN3 device and to determine whether the AUN3 device is authorized to connect to the 5G-RG and share its PDU Session. For this purpose, the 5G-RG sends a new 5GSM message to SMF, called PDU Session Third-Party Authentication Request message. The "Third-Party" signifies that the authentication request is not for the 5G-RG but for another device operating behind the 5G-RG. The PDU Session Third-Party Authentication Request message includes the EAP-Response/Identity received by the AUN3 device.', '', "Editor's note:\tThe solution assumes that the SMF supports an SWa interface and interacts with NSWOF. However, it is possible that the SWa interface is supported by the 5G-RG and the 5G-RG interacts directly with NSWOF. In this case, the SMF is not involved in the authentication procedure of AUN3 device and the new 5GSM messages are not needed. The details of this case are FFS.", '', "3-6.\tA NSWO mutual authentication procedure takes places between the AUN3 device and AUSF, using EAP-AKA' authentication. These steps are the same as those specified in, Annex\xa0S of TS\xa033.501\xa0[9], with the following differences:", '', 'a)\tIn step\xa04a, the UDM provides not only the Subscriber Permanent Identity (SUPI) of the AUN3 device, but also "QoS Info" for the data traffic of the AUN3 device. This "QoS Info" is part of the subscription data of the AUN3 device and identifies the QoS that should be applied to handle the data traffic of the AUN3 device when carried over the PDU Session of the 5G-RG. All traffic associated with the same AUN3 device has the same QoS treatment.', '', '\tFor example, the "QoS Info" may contain QoS parameters such as a 5QI value and/or a packet delay budget and/or a packet error rate. The "QoS Info" is later used by SMF to determine the QoS flow on which the data traffic of AUN3 device should be sent over the PDU Session of the 5G-RG.', '', '\tThe UDM decides to provide the QoS Info based on the information received in step\xa03c, for example, based on the value of the Access Network Identity, or another parameter. For example, if the Access Network Identity is different from "5G:NSWO" (which is specified in Annex\xa0S of TS\xa033.501\xa0[9], for NSWO), then the UDM may decide to provide the QoS Info.', '', "Editor's note:\tInstead of sending the QoS Info in step 4a, the SMF (after step 6b) may request from UDM subscription data for the AUN3, including the QoS Info. Whether this alternative is better is FFS.", '', 'b)\tIn step\xa06a, if the authentication procedure is successful, the AUSF provides the QoS Info received from UDM and also the SUPI of the AUN3 device.', '', 'c)\tIn step\xa06b, the SUPI and the QoS Info are forwarded to SMF. This way the SMF receives both the permanent subscriber identity of the AUN3, which can be used for charging, and information indicating the QoS that should be used to handle the data traffic of the AUN3 device.', '', 'd)\tIn step\xa06c, the SMF responds to 5G-RG with a PDU Session Third-Party Authentication Result message. If the authentication procedure is successful, this message contains, not only the EAP-Success packet and the Master Session Key (MSK), but also the following parameters:', '', '-\tA Traffic Identifier, which will be carried in all GTP-U or GRE datagrams exchanged between the 5G-RG and UPF that encapsulate data packets to/from the AUN3 device. Via this identifier, the UPF can identify the traffic of each AUN3 devices behind the 5G-RG.', '', "Editor's note:\tThe 5G-RG encapsulates all traffic of the AUN3 device into either GTP-U or GRE packets, which carry the Traffic Identifier in their headers. It is FFS whether GTP-U or GRE is used. It is also FFS whether the Traffic Identifier needs to be sent over the user plane.", '', '-\tThe QoS flow on which the data traffic of AUN3 device should be sent when carried over the PDU Session of the 5G-RG.', '', '8.\tAfter the EAP-Success message is sent, the AUN3 device and the 5G-RG establish a security context to secure the air-interface traffic. In case of WLAN access, this is typically accomplished by applying the 4-way handshake procedure specified in IEEE 802.11. In addition, the AUN3 device obtains IP configuration data, including an IPv4/IPv6 address/prefix.', '', '9.\tThe SMF sends to UPF the SUPI of the AUN3 device and the associated Traffic Identifier, so that the UPF can identify and, possibly, charge the data traffic of the AUN3 device.', '', "Editor's note:\tThe details of how and if the Traffic Identifier can be used for charging the data traffic of the AUN3 device are FFS.", '', '10.\tIf the QoS flow provided by SMF in step\xa06c does not exist in the PDU Session of the 5G-RG, the 5G-RG initiates a PDU Session Modification procedure to establish a new QoS flow.', '', '12.\tThe 5G-RG sends the data traffic received from the AUN3 device to the QoS flow corresponding to this AUN3 device. Similarly, the UPF sends the data traffic received from the data network and is destined to the AUN3 device to the QoS flow corresponding to this AUN3 device. Between the 5G-RG and the UPF, the data traffic of the AUN3 device is encapsulated within GTP-U or GRE datagrams, each one containing the Traffic Identifier that corresponds to this AUN3 device (the one provided by SMF in step\xa06c).', ''] | 0.60611
<h3>6.22.3 Procedures</h3> | 23700-25-i10.docx | LR4_calculation | ['', 'Figure 6.22.3-1 describe the procedure for this solution.', '', '----media/image28.emf----', '', 'Figure 6.22.3-1: Procedure for transmission opportunities exposure', '', '1.\tAF indicates to the PCF a request for getting transmission opportunities information. Signalling AF session with requested QoS procedure (clause\xa04.15.6.6 in TS\xa023.502\xa0[3]) is used.', '', '2.\tThe transmission opportunities information is forwarded to RAN by reusing PDU session modification procedure:', '', '-\tRAN gets frame format it uses for that PDU session and derives the transmission opportunities parameters.', '', '-\tSMF translates the start of frame indication from 5G internal clock reference to external clock reference.', '', '3.\tPCF provides the transmission opportunities information to the AF using the notification procedures.', '', 'In the case of TSN-AF, the transmission opportunities information can be useful for computing the delays to be advertised to the CNC, i.e. the TSN-AF shall have the option of getting the transmission opportunity information before requesting any data flow. In this case, the TSN-AF triggers the transmission opportunities information request in Npcf_PolicyAuthorization_Update without including a stream request.', '', "Editor's note:\tTo be checked whether the QoS request procedure is the right procedure to use if the AF does not include a stream request.", '', 'After having received the transmission opportunities information, the AF may trigger another AF session with requested QoS procedure including flow BAT and periodicity that take into account transmission opportunities information.', ''] | 0.60548
<h3>6.22.3 Procedures</h3> | 23700-86-i00.docx | LR4_calculation | ['', '', '', '----media/image57.png----', '', 'Figure 6.22.3-1: Procedure for the Ranging/SL positioning service', '', '1.\tThe AF (Step\xa01a) or SL Positioning Client UE (Step\xa01b) requests the network for the Ranging/SL positioning service between the UE1 and UE2. The Ranging/SL positioning requirement may include the service requirement regarding Ranging/SL positioning demand (i.e. the distance and/or the direction between two UEs or more UEs), delay, accuracy, result feedback mode (e.g. immediately, periodically or at a later time). The UEs may be identified by GPSIs or SUPIs. If the GPSI is used, the AMF will request UDM to provide the associating SUPI.', '', '2.\tWhen the AMF receives the Ranging/SL positioning service request from UE or AF via GMLC, it sends Ranging/SL positioning Request (UE1 ID, UE2 ID, service requirement) to the LMF. The AMF is the serving AMF of SL Positioning Client UE if the request is sent from the SL Positioning Client UE, or the AMF is the serving AMF of the initiator UE (i.e. UE1/UE2, which is used to perform signalling exchange with the LMF, and the initiator UE may be selected by GMLC or indicated by AF) if the request is sent from AF.', '', '3.\tThe LMF determines the appropriate positioning methods based on the service requirements, UE capability (e.g. whether UE has the Uu capability/PC5 capability), UE current status (e.g. reachable or unreachable, CM-CONNECTED or CM-IDLE) and operator policy. The positioning methods can be Uu positioning, Ranging/SL positioning, or both.', '', '4.\tThe LMF initiates the Ranging/SL positioning between UE1 and UE2 if selected. The initiator UE reports the Ranging/SL positioning measurements to the LMF for calculation. When the Ranging/SL positioning calculation is performed by UE, the Ranging/SL positioning result is returned.', '', '5a.\tThe LMF initiates Uu positioning for UE2 if selected.', '', '5b.\tThe LMF initiates Uu positioning for UE1 if selected.', '', 'NOTE:\tLMF also needs to query UDM to locate the AMFs of the UEs (UE-1 and UE2) in order to perform the positioning for both.', '', '6.\tThe LMF performs the final calculation based on the Ranging/SL positioning result and/or Uu positioning result, i.e. calculates from UE1 Uu positioning result and UE2 Uu positioning result, when step\xa05a and step\xa05b are initiated; or calculates from UE1 Uu positioning result, UE2 Uu positioning result, Ranging/SL positioning result between UE1 and UE2, when step\xa05a, step\xa05b, and step\xa06 are initiated.', '', '7.\tThe LMF sends Ranging/SL positioning Response (Ranging/SL positioning result) to the AMF.', '', '8.\tThe AMF returns Ranging/SL positioning Service Response (Ranging/SL positioning result) to the AF (Step 8a) or SL Positioning Client UE (Step 8b).', ''] | 0.62651
<h3>6.22.4 Impacts on services, entities and interfaces</h3> | 23700-25-i10.docx | LR4_calculation | ['', 'AF:', '', '-\tTransmission opportunities information request.', '', '-\tComputing the delays to be advertised to the CNC taking into account transmission opportunities information (TSN-AF).', '', '-\tBurst sending schedule adaptation according to the received transmission opportunities information.', '', 'SMF:', '', '-\tSupport of signalling transmission opportunities request / transmission opportunities information.', '', '-\tTranslates the start of frame indication from 5G clock to external clock.', '', 'NG-RAN:', '', '-\tReception of transmission opportunities information request.', '', '-\tProvides transmission opportunities information.', '', 'PCF/TSCTSF/NEF:', '', '-\tSupport of signalling transmission opportunities request / transmission opportunities information.', ''] | 0.62381
<h3>6.23.1 Description</h3> | 23700-17-i00.docx | LR2_payload | ['', 'QoS experienced by non-3GPP devices behind a 5G-RG depends on the end-to-end path between a non-3GPP device and the application server, i.e. depends on the QoS differentiation in both the 3GPP network and the non-3GPP network attached to the 5G-RG.', '', 'The packet delay budget (PDB) currently only considers the delay between the UPF and the 5G-RG; the additional delay between the 5G-RG and the non-3GPP devices is not accounted for.', '', 'To address this shortcoming, this solution proposes to make 5GS aware of the additional delay that can occur in the non-3GPP network attached to the 5G-RG and to compensate for this delay in 5GS. The compensation is achieved by reducing the PDB for the 3GPP network by the delay that can occur in the non-3GPP network attached to the 5G-RG (referred to as non-3GPP delay hereafter).', '', 'This solution proposes two enhancements to make 5GS aware of the non-3GPP delay:', '', '-\tA Default non-3GPP network delay budget is configured in the UDR as part of the PDU Session policy control subscription information. The PCF applies the Default non-3GPP delay budget when taking policy decisions, i.e. the PCF reduces the PDB for a given flow by the Default non-3GPP delay budget.', '', '-\tIf supported by the 5G-RG and if the 5G-RG wants to change the default non-3GPP delay budget for a specific flow, the 5G-RG may use the UE requested PDU Session Modification procedure to request a non-3GPP delay budget for a set of packet filters. The SMF provides the Requested non-3GPP delay budget received from the 5G-RG to the PCF, which takes it into account for the subsequent policy decision.', '', 'The solution applies to 5G-RG connected via FWA as defined in TS\xa023.316\xa0[5]. The solution addresses Non authenticable non-3GPP devices and Authenticable non-3GPP devices.', ''] | 0.59433
<h3>6.23.1 Description</h3> | 23700-85-i00.docx | LR4_calculation | ['', 'As per the LS received from GSMA, the traffic generated by a UE could be grouped into various traffic categories, enabling each traffic category to be handled differently, e.g. mapped to a different slice. Some example traffic categories are as below:', '', 'Enterprise:\tTraffic from one or more applications related to an Enterprise service.', '', 'Gaming:\tTraffic from one or more applications related to Gaming service, e.g. with low latency requirement.', '', 'Video Streaming:\tTraffic from one or more applications related to Video Streaming, e.g. HD video streaming, 4K video streaming.', '', 'A new component "traffic category" is introduced in the traffic descriptor part of the URSP rule. The "traffic category" shall support standardized values specified by 3GPP and values that are reserved for operator specific traffic categories. For example, the Traffic category can be encoded as below (this is a stage 3 decision):', '', 'Bits', '', '8 7 6 5 4 3 2 1', '', '0 0 0 0 0 0 0 1\tEnterprise', '', '0 0 0 0 0 0 1 0\tGaming', '', '0 0 0 0 0 0 1 1\tVideo Streaming', '', '0 0 0 0 0 1 0 0', '', 'to', '', '0 1 1 1 1 1 1 1\tSpare for standardized traffic categories', '', '1 0 0 0 0 0 0 0', '', 'to', '', '1 1 1 1 1 1 1 1\tReserved for Operator specific traffic categories', '', '', '', '', '', 'Editor\'s note:\tIt is FFS whether a new TD component "traffic category" is introduced or to re-use/extend an existing TD component e.g. Connection capabilities to support the new standardized and operator defined traffic categories.', '', 'An application can indicate a traffic category in its request which the UE then matches with the traffic category component in the Traffic Descriptor of the URSP rule. Only one traffic category can be included in a single request. However, a single application may indicate different traffic category in different requests, for example, an application may indicate one traffic category in the traffic descriptor for IM or chat session while it may indicate a different traffic category in the traffic descriptor for live video or streaming etc. A given traffic category can be simultaneously used by multiple applications.', '', 'An application may request any traffic category from the traffic category values standardized by 3GPP or from the operator specific traffic category values.', '', "Editor's note:\tIt is FFS whether and how the UE or the Network verifies that an application is requesting for the correct traffic category.", ''] | 0.64596
<h3>6.23.2 Procedures</h3> | 23700-17-i00.docx | LR2_payload | ['', '----media/image41.wmf----', '', 'Figure 6.23.2-1: Taking delays in the non-3GPP network attached to the 5G-RG into account in 5GS', '', '1.\tPDU Session is established', '', '2.\tApplication layer signalling is exchanged between an application on a non-3GPP device connected to the 5G-RG and an application function (AF)', '', '3.\tBased on the application layer signalling, the AF requests QoS for application flows.', '', 'NOTE\xa01:\tIf the AF is not considered trusted, then the AF interacts with the NEF instead. If the AF provides explicit QoS parameters, then AF (or NEF in case the AF is not trusted) interacts with PCF as defined in clause\xa04.15.6.6 of TS\xa023.502\xa0[3].', '', 'NOTE\xa02:\tSteps 1-3 are following existing Rel-17 specifications.', '', '4.\tPCF creates/updates PCC rules based on the AF request. If the PDU Session policy control subscription information in the UDR contains a Default non-3GPP delay budget, then the PCF takes it into account by reducing the PDB for the application flows by the Default non-3GPP delay budget.', '', '5.\tPCF sends the PCC rules to the SMF and also includes the Non-3GPP delay budget.', '', '6.\tSMF completes the PDU Session modification based on the PCC rules received from the PCF and includes in the N1 SM container the Non-3GPP delay budget provided by the PCF. A Pre-Rel-18 5G-RG or a Rel-18 5G-RG that does not support the Non-3GPP delay budget information, will ignore the Non-3GPP delay budget included in the N1-SM container.', '', '7.\tApplication traffic is exchanged between the application on a non-3GPP device connected to the 5G-RG and an application function (AF).', '', "8.\tIf the 5G-RG supports signalling of Non-3GPP delay budget information and determines the need to request a different Non-3GPP delay budget for a specific flow of a non-3GPP device, then the 5G-RG initiates the UE requested PDU Session Modification procedure and includes the Requested Non-3GPP delay budget. The packets filters that the 5G-RG includes in the UE requested PDU Session Modification Request include at least the non-3GPP devices' IP address and optionally port numbers. In case 5G-RG has assigned a private IP address to the non-3GPP device, then the 5G-RG includes its own IP address and the port numbers used for the non-3GPP device.", '', 'NOTE\xa03:\tHow the 5G-RG determines the need to request a different Non-3GPP delay budget for a specific flow (e.g. by monitoring the delays in the non-3GPP network) is up to 5G-RG implementation.', '', '9.\tThe SMF provides the Requested Non-3GPP delay budget to the PCF.', '', '10.\tPCF creates/updates PCC rules based on the Requested Non-3GPP delay budget received from the SMF by reducing the PDB for the application flows by the Requested Non-3GPP delay budget received from the SMF. The PCF may also alternatively apply a different Non-3GPP delay budget, based on operator policy. PCF uses the packet filters as signalled by the 5G-RG for the PCC rules as per existing procedures.', '', '11.\tPCF sends updated PCC rules to the SMF and also includes the Non-3GPP network budget.', '', '12.\tSMF completes the PDU Session modification based on the PCC rules received from the PCF and includes in the N1 SM container the Non-3GPP delay budget provided by the PCF.', ''] | 0.59784
<h3>6.23.2 Procedures</h3> | 23700-80-i00.docx | LR4_calculation | ['', 'The procedure for Federated Learning Assistance Function assisting on federated learning members selection is depicted in figure 6.23.2-1.', '', '----media/image43.emf----', '', 'Figure 6.23.2-1: Federated Learning Assistance Function provides suggestions for UEs that can participate to FL operation', '', 'NOTE\xa01:\tFor simplicity, NEF is not shown in the figure, however, the 3rd party AF would first interact with NEF which then would in turn interact with the Federated Learning Assistance Function.', '', '1.\tThe AI/ML application server (acting as AF) prepares for running FL training by collecting information such as potential FL members, FL aggregated model size, local model size, model aggregation average latency target for FL iterations, and duration of an iteration, time window when FL training needs to be performed. It determines an initial list for candidate FL members.', '', '2.\tThe AF tasks Federated Learning Assistance Function (which could be integrated in NEF, NWDAF or be standalone) to propose UEs for FL operation.', '', '\tThe AF indicates a list or group of UEs to choose from, the number of UEs required to perform federated learning cycle, possibly a desired location of UEs in a form of a target area for FL, duration of an iteration and desired average latency for FL iterations. When providing a target area for FL, the AF may provide sub-areas, and provide a percentage of UEs that should take part in FL from each sub-area, and/or a minimum number of UEs and /or a maximum number of UEs that should take part in FL from each sub-area.', '', '\tOptionally, the AF may provide time when to start federated learning, duration of federated learning, size of input model and/or output model.', '', 'NOTE\xa02:\tStep\xa02 is shown as AIML_session Create Request, but step 2 could also be realized via an analytics request / subscription with new analytics type.', '', '3-4.\tThe Federated Learning Assistance Function may query or subscribe at AMF to UE related events such as connectivity state, UE loss of communication, UE reachability status, registration state changes, UE location, or UE moving in or out of area of interest, to inquire or monitor availability of UEs and preferably select connected, active, registered, and/or reachable UEs and/or UEs within a desired region.', '', '5.\tThe Federated Learning Assistance Function may query or subscribe at UDM for UE reachability and preferably select reachable UEs. The Federated Learning Assistance Function shall query or subscribe at UDM for roaming status and shall only select non-roaming UEs.', '', '6-7.\tThe Federated Learning Assistance Function may inquire analytics about UE or network serving the UE (e.g. from NWDAF, e.g. Observed Service Experience related network data analytics, Network Performance Analytics, UE related analytics, UE mobility analytics, User Data Congestion Analytics, and/or Dispersion Analytics as defined in TS\xa023.288\xa0[6]) and may preferably select UEs served by less loaded network components.', '', 'NOTE\xa03:\tSteps 3-4, 5 and 6-7 can happen in parallel. Federated Learning Assistance Function can decide to apply steps 3-4 only, or step\xa05 only, instead of applying both steps 3-4 and step\xa05.', '', '8.\tThe Federated learning Assistance Function select UEs for the federated learning from the group of UEs. The Federated Learning Assistance Function may select more UEs than requested to prepare for unresponsive UEs.', '', '9.\tThe Federated Learning Assistance Function provides a list of suggested UEs to the AF, possibly containing more UEs than requested by the AF at step\xa02. The Federated Learning Assistance Function can provide different lists of UEs for different time windows.', '', '10.\tThe AF sends to suggested UEs a request to start federated learning cycle(s) with input model and receives output model from each UE for each learning cycle.', '', '11-12.\tThe Federated Learning Assistance Function monitors whether suggested UEs remain available (registered, active, reachable), or still meet other selection criteria e.g. area of interest. If UEs become unavailable or no longer meet selection criteria the Federated Learning Assistance Function notifies the AF, together with time information when the UEs become unavailable. The Federated Learning Assistance Function may also suggest new UEs for FL operation together with related time window(s).', '', '13-16.\tWhen the AF requests termination of federated learning session from Federated Learning Assistance Function, the Federated Learning Assistance Function terminates related events subscriptions and analytics subscriptions at AMF, UDM, and/or NWDAF.', ''] | 0.61516
<h3>6.23.3 Impacts on Existing Nodes and Functionality</h3> | 23700-17-i00.docx | LR2_payload | ['', '-\tSMF:', '', '-\tSupport signalling of non-3GPP delay budget between UE and PCF.', '', '-\tPCF:', '', '-\tReceive Default non-3GPP delay budget from UDR.', '', '-\tTake Default non-3GPP delay budget from UDR into account for policy decisions (specifically for calculating PDB).', '', '-\tProvide Non-3GPP delay budget to SMF.', '', '-\tOptionally, support receiving Requested non-3GPP delay budget from SMF.', '', '-\tOptionally, take Requested non-3GPP delay budget from SMF into account for policy decisions (specifically for calculating PDB).', '', '-\tUDR:', '', '-\tSupport Default non-3GPP delay budget as part of the PDU Session policy control subscription information.', '', '-\t5G-RG:', '', '-\tOptionally, support receiving Non-3GPP delay budget from SMF.', '', '-\tOptionally, support signalling Requested Non-3GPP delay budget to SMF.', ''] | 0.60917
<h3>6.24.2 Description</h3> | 23700-60-i00.docx | LR4_calculation | ['', 'For interactive media services, e.g. Cloud XR, cloud gaming, real-time video based remote control, PDUs of the media services carry different frame/video slice. For example, in GOP, the first I-frame is considered as the most important frame, other P-frames are encoded based on the I-frame. To ensure the limited radio resources be used to guarantee the successful delivery of the most important packet, 5GS can bring better user experience with same resource. 5GS should be aware of the different importance/dependencies of PDU Sets to achieve such target.', '', 'The design of typical media codec and transporting protocol, e.g. RTP, have already considered such transporting requirements and provided importance information via RTP header or NAL (Network Abstract Layer) header (See details in clause\xa06.24.3.2), so that network node can protect more important NAL units better than they do less important NAL units as described in clause\xa05.3 of RFC\xa06184\xa0[12], clause 1.1.4 of RFC 7798\xa0[21] and clause 1.1.4 of draft-ietf-avtcore-rtp-vvc-14\xa0[48].', '', 'In this solution, the following aspects are included:', '', '1.\tAF initiates AF session with required QoS as described in clause\xa04.15.6.6 of TS\xa023.502\xa0[3].', '', '2.\tPCF determines updated or new policy information based on AF requirements. The policy information includes detection template for PDU Set importance/dependency and different QoS parameters for different PDU Sets, and optional dependency related instructions. The PCF initiates PDU Session Modification procedure and sends the policy information to SMF.', '', '3.\tBased on the policy information, the SMF assigns different QFIs with corresponding QoS parameters for different PDU Sets. The SMF sends N4 rules including PDR and FAR to UPF and N2 SM information including QoS Profiles to RAN.', '', '4.\tWhen the UPF receives DL packets from the application server, the UPF identifies the importance/dependency information of PDU Set of the packet and maps the packet into corresponding QoS Flow. Details on how to identify the importance/dependency information of PDU Set is described in clause\xa06.24.3.2.', '', '5.\tRAN receives DL packets from the UPF. The RAN handles the packets based on N2 SM information from SMF.', '', 'The importance/dependency related instructions include:', '', '-\tAllow for extended transmission for importance/reference PDU sets, i.e. importance/reference PDU set will not be dropped even if its delay exceeds PSDB for a limited time duration.', '', '-\tDrop the PDU sets if transmission of its reference PDU set is considered as failed.', '', '-\tPrioritize the transmission/retransmission of more important PDU sets in case of resource shortage.', ''] | 0.60349
<h3>6.25.2 Description</h3> | 23700-47-i00.docx | LR2_payload | ['', 'To enable capability limited devices using power-saving mechanisms (MICO (Mobile Initiated Connection Only) mode, DRX (Discontinuous Reception), eDRX (Extended Discontinuous Reception) to extend their battery live, those devices need to wake up at coordinated times when the MBS data are being transmitted. For MBS multicast reception, the UEs send service requests at those times when being in idle state beforehand. While no MBS data are being transmitted, the devices follow the power saving procedures and may thus not be reachable', '', 'If periodic transmissions are scheduled in an MBS session or the MBS session is set up for a one-time delivery, the devices may be informed in advance via service announcement or when it joins the MBS session about the time(s) when MBS data transmission will take place. The AF provides information about the time(s) when MBS data transmission will take place via NEF/MBSF to MB-SMF when configuring the multicast session. MB-SMF activates/deactivates multicast session based on configured times. The UEs start to receive MBS data at the configured times.', '', 'If an MBS session is used to transmit data at irregular intervals, the devices need to be informed about the data transmission while the MBS session is ongoing. The AF sends a delayed activation request indicating the desired activation time for an MBS session to the MB-SMF, and the MB-SMF request the SMFs to perform a delayed activation. The SMFs in turn request the AMFs to perform deferred paging. If UEs negotiated an eDRX cycle and joined the multicast session, the AMF pages the UE in the Paging Hyperframes (PH) / time intervals calculated according to eDRX procedures before the transmission start and indicates the transmission start time.', '', 'NOTE:\tFor a periodic transmission or a one-time transmission it is sufficient to let the AF activate or deactivate the MBS Session based configured time. For transmission at irregular intervals not known at service announcement time, UEs need to be informed before the transmission can start and the delayed activation request is required.', '', "Editor's note:\twhether both scenarios will be supported will be assessed in the evaluation phase.", ''] | 0.61634
<h3>6.25.4 Impacts on services, entities and interfaces.</h3> | 23700-47-i00.docx | LR2_payload | ['', "Editor's note:\tThis clause describes impacts to existing services, entities and interfaces.", '', 'AF:', '', '-\tInform NEF about start times.', '', '-\tSend delayed activation request indicating start time.', '', '-\tSend MBS data at indicated times only.', '', 'UE:', '', '-\tReceive and store start times via service announcement, join, or NAS transfer.', '', '-\twake up at indicated times.', '', 'AMF:', '', '-\tFor deferred activation, page UEs according to eDRX procedures and inform them about wakeup time.', '', 'SMF:', '', '-\tActivate MBS session at indicated times.', '', '-\tForward request for deferred activation.', ''] | 0.63357
<h3>6.26.1 Description</h3> | 23700-85-i00.docx | LR4_calculation | ['', 'The 5G QoS characteristics describe the edge-to-edge packet treatment received by a QoS flow between the UE and UPF as described in clause\xa05.7.3 of TS\xa023.501\xa0[2] in terms of various performance characteristics. These performance characteristics include Resource type (GBR, non-GBR), Priority level, Packet delay budget, Packet error rate, Averaging window, Maximum data burst volume, etc. Standardized 5QI values are specified for services that are frequently used and the one-to-one mapping between standardized 5QI values and the 5G QoS performance characteristics is specified in table 5.7.4-1 of TS\xa023.501\xa0[2].', '', 'A new component "traffic category" is introduced in the traffic descriptor part of the URSP rules to support standardized values specified by 3GPP and values that are reserved for operator specific traffic categories. The encoding of these traffic categories can be specified in stage\xa03 in TS\xa024.526\xa0[10].', ''] | 0.60036
<h3>6.26.2 Description</h3> | 23700-60-i00.docx | LR4_calculation | ['', 'In order to enable 5GS to perform PDU set integrated packet handling and differentiatd QoS handling, AF provisions configuration consisting of flow description and the associated XR traffic configuration information as follows:', '', "There're two possible ways for XR App server to provide packets with different frame type/importance (e.g. different types of PDU sets), in one single IP packet flow or in separate IP packet flows. In Figure 6.26-1, XR App server provides different IP packet flows associated with specific frame type/importance. In Figure 6.26-2, XR App server provides one IP packet flow with different frame types/importance. UPF splits one IP packet flow into different QoS flows based on specific frame type/importance.", '', 'Case 1: XR App server provides different IP packet flows associated with specific frame type/importance', '', 'In this case, XR application server identifies packets with different frame type/importance and marks the IP header with different Type of Service (IPv4), or traffic class (IPv6) and mark, or IPv6 Flow Label.', '', '----media/image51.emf----', '', 'Figure 6.26.2-1. XR App server provides different IP packet flows associated with specific frame type/importance', '', 'AF provides 5GC flow description with the associated frame type/importance, which will further be contained in PCC rules provided to SMF. SMF provides UPF different IP packet filters with the associated frame type/importance and QFI. In this way, UPF is able to identify frame type/importance based on the IP packet filter and marks the packets with the associated QFI. Meanwhile, SMF provides RAN node QFI with the associated frame type/importance. RAN node maps different QoS flows to different DRBs, in order to reuse the existing RAN scheduling mechanism to realize the prioritized transmission of the XRM data.', '', 'Case 2: XR App server provides one IP packet flow with different frame types/importance', '', 'In this case, XR App server provides one IP packet flow, which contains packets of different frame types/importance. UPF splits one IP packet flow into different QoS flows based on specific frame type/importance identified in user plane.', '', '----media/image52.emf----', '', 'Figure 6.26.2-2. XR App server provides one IP packet flow with different frame types/importance', '', 'One possible solution is, AF provides XR configuration information, which contains flow description and the possible values of frame type/importance. SMF provides UPF PDR together with the mapping relationship between QFI and frame type/importance. Specifically, frame type/importance can be in the form of 1) I/D field in RTP header extension or 2)TID/LID field in RTP header extension or 3)NRI value, PRID/DID filed in NAL unit header format as mentioned in other solutions. In TR 23.700-60, some solutions also mentioned that UPF is also able to identify frame type/importance based on assistant information from AF or traffic pattern.', '', 'In short, the XR configuration information provided flow description and the associated parameters as follows:-\tTime assistance information: Burst Arrival Time, Periodicity.', '', '-\tPDU set based QoS requirement: PDU set delay budget, PDU set error rate.', '', '-\tFrame type/importance(for case 1).', '', '-\tPossible values of frame type/importance (for case 2)', '', '-\tindication of PDU set integrated packet handling, which may be associated with frame type/importance for case 2', '', 'Where PDU set delay budget is defined as an upper bound for the time that a PDU Set may be delayed between the UE the N6 termination point at the UPF. PDU set error rate is defiend as an upper bound for the rate of PDU sets (e.g. set of IP packets constituting a PDU-Set) that have been processed by the sender of a link layer protocol (e.g. RLC in RAN of a 3GPP access) but that are not successfully delivered by the corresponding receiver to the upper layer (e.g. PDCP in RAN of a 3GPP access). Possible values of frame type/importance may be provided for case 2. Indication of PDU set integrated packet handling may be associated with flow description, and even with speicific frame type/importance.', '', 'PCF initiates SM Policy Association Modification to provide the service data flow fiter and the associated XR traffic configuration information. After that, the solution relies on the PDU Session Modification Procedure in clause\xa04.3.3 in TS\xa023.502\xa0[3] for SMF to provision the XR traffic configuration to UPF and RAN node.', ''] | 0.61079
<h3>6.27.1 Key Issue mapping</h3> | 23700-60-i00.docx | LR4_calculation | ['', 'The solution applies to Key Issue #6 Uplink-downlink transmission coordination to meet Round-Trip latency requirements.', ''] | 0.62261
<h3>6.27.2 Description</h3> | 23700-60-i00.docx | LR2_payload | ['', 'RT (Round-Trip) latency requirement is the latency requirements between UE and N6 termination point at the UPF, as defined in SP-211646. To provide good service experience for users, the XR services with real-time interaction typically require very low RT latency (RT latency refers to the remaining part of the end-to-end motion-to-photon (MTP) delay excluding the processing/rending time at the UE and server side). Thus, it is necessary to study how to meet the very low RT latency requirements in 5GS. But the challenge is how to meet the very low Round-Trip latency requirement with a variable or unequal uplink/downlink latency. Since the AF lacks dynamic information of the current UL/DL situation, it is difficult for AF to split the RT latency requirement into UL and DL delay requirements in an optimized way. It is assumed that the AF to provide the RT latency requirements to 5GC.', '', 'The solution is based on the existing QoS model and policy framework with the following enhancements and special configurations:', '', '-\tThe AF provides RT latency requirements to the PCF together with the AF session information directly when the AF is trusted or via NEF when the AF is untrusted.', '', '-\tThe PCF split the RT latency requirement into an UL PDB and a DL PDB part. The UL PDB and DL PDB are can be unequal but their sum shall not exceed the RT latency requirement. The PCF shall generate two PCC rules for the media stream, one for the UL and one for the DL direction, and assigns the 5QIs according to the PDBs respectively.', '', '-\tThe PCF may also issues two QoS monitoring policies to request monitor UL delay and DL delay respectively.', '', '-\tBased on the received QoS monitoring result, the PCF can semi-statically adjusts the UL PDB and the DL PDB, so that UL/DL PDB fits better to the new situation while the RT latency is not exceeded .', ''] | 0.57979
<h3>6.27.2 Solution to extend MCData 5QI use71</h3> | 23783-i00_s00-s08.docx | LR2_payload | ['', 'In order to provide more flexibility in the use of QoS classes (5QI) for MCData service capabilities, it is proposed:', '', '--\tFor discrete automation purposes to extend the range of QoS classes on the more stringend bound applicable using the guaranteed bit rate assurance with 5QI 82, 83 and 84.', '', '-\tFor relaxed delay requirements, 5QI 10 is proposed to be added from the predefined QoS class range in the context of latency.', '', '----media/image78.emf---- Figure 6.27.2-1 5G system 5QIs for MCData service capabilities', ''] | 0.62181
<h3>6.27.3 Impacts on services, entities and interfaces</h3> | 23700-80-i00.docx | LR4_calculation | ['', 'NWDAF:', '', '-\tExisting Analytics IDs such as QoS Sustainability and Service Experience need to be enhanced to support FL operation as described in clause\xa06.27.1.', '', '-\tFor QoS Sustainability Analytics, input data from OAM need to be extended to include "Throughput for DL and UL per UE, Packet delay for DL and UL per RAB/DRB per UE, Packet loss rate for DL and UL per RAB/DRB per UE in TS\xa037.320\xa0[12]" for the analytics information in the UE level granularity.', '', '-\tFor Service Experience Analytics, input data from UE (via AF) and AF need to be extended to include success rates for model update and distribution.', '', 'UE:', '', '-\tNew QoE metrics for model distribution dedicated for FL operation need to be measured and provided to NWDAF as described in clause\xa06.27.1.', '', 'AF:', '', '-\tNew customized MOSs for model update dedicated for FL operation need to be measured and provided to NWDAF as described in clause\xa06.27.1.', ''] | 0.61053
<h3>6.27.3 Procedures</h3> | 23700-60-i00.docx | LR2_payload | ['', '----media/image54.emf----', '', 'Figure 6.27.3-1: Setting up an AF session with required QoS procedure meeting RT latency requirement', '', '', '', '1.\tThe AF provides RT latency requirement to the NEF using Nnef_AFsessionWithQoS_Create request.', '', '2.\tThe NEF performs authorization of the AF request. If the request is authorized, the NEF provides the RT latency requirement to PCF by invoking the Npcf_PolicyAuthorization_Create request. Otherwise, NEF responses to AF that the request is not authorized and the procedure stops.', '', '3.\tThe PCF splits the RT latency requirement into an UL PDB and a DL PDB part meeting the RT latency requirement. The PCF determines PCC rules based on the UL/DL Flow descriptions and assigns 5QIs according to the split PDB. In addition, the PCF may generate reporting thresholds for the QoS monitoring of the one-way delays.', '', '4.\tThe PCF sends the PCC rules (optionally including the reporting threshold for the QoS monitoring of the one-way delay) to SMF. SMF installs these PCC rules and performs all the related actions described in TS\xa023.501\xa0[2] like QoS Flow establishment signalling with RAN and configuration of UPF.', '', '5.\tOptionally, if the PCF has activated the QoS monitoring procedure to monitor the UL/DL delays and a report threshold is exceeded, the UPF reports the respective monitored UL/DL delay to the SMF and the SMF notifies the PCF.', '', '6.\tThe PCF can readjust the UL and DL PDBs, based on local configuration or according to the monitored UL/DL delays and RT latency requirements, and modify the 5QI in the PCC rules accordingly. The PCF may also modify the reporting thresholds for the QoS monitoring.', '', '7.\tThe PCF sends the updated PCC rules to the SMF. The SMF initiates PDU Session modification procedure to update QoS Flows.', ''] | 0.60634
<h3>6.27.4 Impacts on services, entities and interfaces</h3> | 23700-60-i00.docx | LR2_payload | ['', 'AF:', '', '-\tProvides RT latency requirement to the PCF(directly when the AF is trusted or via NEF when the AF is untrusted).', '', 'PCF:', '', '-\tSplits the RT latency requirements into an UL PDB and a DL PDB part. Generates two PCC rules, one for the UL direction and one for the DL direction and assigns the 5QIs according to the PDBs respectively.', '', '-\tMay also issues two QoS monitoring policies to request monitor UL delay and DL delay respectively.', '', '-\tBased on the received QoS monitoring result, the PCF may semi-statically adjusts the UL PDB and the DL PDB.', ''] | 0.60752
<h3>6.28.1 Description</h3> | 23700-80-i00.docx | LR4_calculation | ['', 'This solution has impact to all KIs.', '', 'It is observed that, many of the Application AI/ML operation may request similar assistance info and operation support from the 5G Core, the intent of this solution is to take into the considerations of the system requirements as identified by the 7 key issues as captured in clause\xa05, it proposes a common solution framework to assist various Application AI/ML operations which acquire similar assistance info and procedures from 5G core. In this framework, the similar service requirements and operational behaviours are organized into various Application AI/ML Assistance (AaaML) Service Profiles where each profile defines specific AaaML Service.', '', "Editor's note:\tWhether a generic and dedicated application AIML service framework or NF is required cannot be determined until other solutions discussions progress and level of visibility to the 5GC of such operations is clarified.", '', 'The AaaML Services are a set of collective extensions to the existing 5G Core Services (e.g. NEF services) and the new 5G Core services which are defined specifically to assist the application layer AI/ML operation. With the support of the AaaML Service Profile information that indicates specific service requirements, an AaaML service can then be served by the existing 5G Core NF (e.g. NEF) and the new 5G Core NF, referred as Application AI/ML Assistance Network Function, i.e. AaaML NF, which is introduced by this proposal specifically to support the coordination of the AaaML Service.', '', 'An AaaML Service Profile is composed of three main parts of information:', '', '-\tObjective of target AaaML operation:', '', '-\te.g. Assuming the objective of this operation is to support "AI/ML member selection for a particular Application AI/ML operation based on per UE\'s QoS sustainability". In this case, the AI/ML member selection is the main service, and the per UE\'s QoS sustainability analytics is the sub-service.', '', '-\te.g. To expand the example above, instead of just referring to the UE\'s QoS sustainability analytic to support "AI/ML member selection, the UE\'s location mobility event and moving direction event are also part of the selection criteria. As a result, there are composite services which are composed of QoS sustainability analytic, mobility event and moving direction event to meet the objective of this given AaaML Service.', '', '-\tInput of provisioned service parameter(s):', '', '-\te.g. minimum one way delay, predicted QoS performance within the next 5 minutes.', '', '-\tOutput:', '', "-\te.g. list of candidate UEs, event report for the group of UE's bandwidth consumption.", '', 'The configuration of an AaaML Service Profile is dependent on the corresponding Application.', '', 'Each AaaML Service Profile is identified by the AaaML Profile ID, Application ID, UE ID or Group ID or Any and optionally, one or more AaaML Sub-Profile ID. Each of the IDs above has the following purposes:', '', '-\tAaaML Profile ID - It identifies the main service of AaaML Service Profile that defines:', '', 'i.\twhat are the set of input AaaML service parameters required from the consumer and how they may be translated (e.g. GPSI to SUPI, geographical location into cell, TA, QoS requirements into QoS parameters etc.);', '', 'ii.\twhat are the target AaaML service information are to be collected from 5G Core (e.g. network analytic info for a given UE or a group or UEs, UE mobility update etc.); and', '', 'iii.\twhat are the target AaaML assistance operation is to be conducted in 5G Core (e.g. data transmission, service provisioning, performance monitoring, etc.).', '', '-\t(Optional) AaaML Sub-Profile ID - It describes the AaaML Service Sub profile for specifying the composite set of service requirement(s) for the target AaaML operation (e.g. AI/ML operation UE member selection based on QoS sustainability performance, AI/ML data transmission based on Time Of Date etc.). More than one Sub-profile can be specified for the given AaaML Service Profile.', '', '-\tThe Application ID - It identifies the Application that require 5G Core assistance for the AI/ML operation.', '', '-\tUE ID or Group ID or any - The identifier of the target UE or a group of target UE or any UE who is/are involved in the target AaaML service.', '', 'As part of the AaaML service solution, the new 5GC NF, AaaML NF, is introduced to be the anchor point to coordinate the 5GC control plane and user plane functionalities to assist the Application AI/ML operation. The benefits with this new 5GC NF are:', '', '-\ta common point of contact between the Application AI/ML AF and the 5GC which simplifies the external communication interface with the 5G system.', '', '-\tan anchor point to conduct the specific tasks which are required to coordinate with other new or existing 5GC NF to assist the Application AI/ML operation and therefore', '', '-\ta signalling aggregation, distribution and filtering point which could minimize signalling overhead when supporting the communication between the Application AI/ML AF and the 5GC', '', '-\ta AaaML service translator between the 3rd party Application AI/ML AF and the 5GC according to the definitions of the AaaML Service Profile', '', "-\ta privacy shield for 5GS when exposing 5GS system information to AF to assist the Application AI/ML operation (e.g. conceal the UE's exact location information)", '', '-\tan enabler for mobile operator to provide Application AI/ML as-a-service when continuing to evolve the 5GS assistance to support the Application AI/ML operation', '', 'NOTE:\tAaaML NF is not a data analytics function nor it provides any assistance to support network operation within the 5GC of which NWDAF provides.', '', '----media/image48.emf----', '', 'Figure 6.28.1-1: 5GC Application AI/ML Service Assistance Framework', '', 'AaaML NF can be co-located with NEF or standalone. Note that, the standalone the AaaML NF responds to the AaaML Service request as the Producer of which the AaaML Service is not based on the extension of the existing NEF Service. Such deployment consideration is necessary in order to ensure the integrity of the existing NEF services in 5G Core when they are extended to support the AaaML services so as not to confuse the service consumer(s) which are trying to communicate with their corresponding serving service producer(s) using the similar service based interfaces (i.e. Nnef_&lt;x&gt;).', '', 'Figure 6.28.1-2 below explains the standalone configuration considerations for AaaML.', '', '----media/image49.emf----', '', 'Figure 6.28.1-2: Considerations for Standalone AaaML NF when Leveraging Existing Service Based Interface to support AaaML Services', ''] | 0.61772
<h3>6.28.1 Key Issue mapping</h3> | 23700-60-i00.docx | LR4_calculation | ['', 'The solution applies to Key Issue #6 Uplink-downlink transmission coordination to meet Round-Trip latency requirements.', ''] | 0.62261
<h3>6.28.2 Description</h3> | 23700-60-i00.docx | LR4_calculation | ['', 'RT (Round-Trip) latency requirement is the latency requirements between UE and N6 termination point at the UPF, as defined in SP-211646.', '', 'The solution is based on the existing QoS rule mapping with the following enhancement:', '', '- The AF provides RT latency requirement to the PCF directly when the AF is trusted or via NEF when the AF is untrusted.', '', '- The PCF uses 1/2 RT latency requirement to map 5QI. The PCF issues a PCC rule that include RT latency requirement.', '', '- The SMF performs QoS Flow binding based on the received RT latency requirement in the PCC rule from the PCF and includes the RT latency requirement in the QoS profile.', '', '- Based on the received RT latency requirement the RAN can adjust the UL PDB and the DL PDB on its own, and guarantees the sum of the UL PDB and DL PDB is not exceed the RT PDB. The UL PDB and DL PDB can be imbalanced.', '', 'NOTE:\tThe RT latency requirement can be a RT latency value or can be a PDB value together with an RTT indication. For the latter case, the network can figure out the RTT latency requirement by doubling of the PDB based on the RTT indication.', ''] | 0.57384
<h3>6.28.3 Procedures</h3> | 23700-60-i00.docx | LR4_calculation | ['', '----media/image55.emf----', '', 'Figure 6.28.3-1: Setting up an AF session with required QoS procedure', '', '1.\tThe AF sends a request to reserve resources for an AF session using Nnef_AFsessionWithQoS_Create request message (UE address, AF Identifier, Flow description(s), QoS reference, RT latency requirement) to the NEF.', '', '2.\tThe NEF authorizes the AF request.', '', '3.\tThe NEF interacts with the PCF by triggering a Npcf_PolicyAuthorization_Create request and provides UE address, AF Identifier, Flow description(s), the QoS reference, RT latency requirement).', '', "4.\tIf the RT latency requirement is provided, the PCF uses 1/2 RT latency requirement to map 5QI. If the PCF authorizes the RAN to split UL/DL PDB based on the RT latency, the PCF issues a PCC rule and the PCC rule includes RT latency requirement; otherwise the PCC rule doesn't include the RT latency requirement. The other QoS parameter mapping is as described in clause\xa04.15.6.6 of TS\xa023.502\xa0[3].", '', '5.\tThe PCF responds to the NEF a Npcf_Policy Authorization_Create response.', '', '6.\tThe NEF sends a Nnef_AFsessionWithQoS_Create response messag to the AF.', '', '7.\tThe PCF sends a Npcf_SMPolicyControl_UpdateNotify request (PCC rule (RT latency requirement)) the SMF.', '', '\tIf the RT latency requirement is provided, the SMF performs QoS Flow binding based on the received RT latency requirement in the PCC rule from the PCF and includes the RT latency requirement in the QoS profile.', '', '\tThe steps 8-10 are the same as the existing NW triggered PDU Session Modification procedure, as described in the clause\xa04.3.3.2 of TS\xa023.502\xa0[3].', '', '11.\tThe SMF sends a Namf_Communication_N1N2MessageTransfer (QoS profile (RT latency requirement)), QoS rule) to the AMF.', '', '12.\tThe AMF sends a N2 message (QoS profile (RT latency requirement)) to the RAN.', '', '\tIf the RT latency requirement is provided, when the RAN detects the UL delay and DL delay is unequal, e.g. the UL delay or the DL delay is beyond than the PDB (i.e. is 1/2 RT latency requirement and equal for UL/DL), the RAN can use RT latency requirement to adjust the UL PDB and the DL PDB on its own, and guarantees the sum of the UL PDB and DL PDB is not exceeded of the RT latency requirement. The UL PDB and DL PDB can be unequal and the previous PDB (i.e. is 1/2 RT latency requirement and equal for UL/DL) is ignored for this case.', '', '\tThe steps 13-18 are the same as the existing NW triggered PDU Session Modification procedure, as described in the clause\xa04.3.3.2 of TS\xa023.502\xa0[3].', ''] | 0.59978
<h3>6.28.4 Impacts on services, entities and interfaces</h3> | 23700-60-i00.docx | LR2_payload | ['', 'AF:', '', '-\tProvides RT latency requirement to the PCF directly when the AF is trusted or via NEF when the AF is untrusted.', '', 'PCF:', '', '-\tUses 1/2 RT latency requirement to map 5QI. The PCF issues a PCC rule that include RT latency requirement if the PCF authorizes the RAN to split UL/DL PDB based on the RT latency.', '', 'SMF:', '', '-\tPerforms QoS Flow binding based on the received RT latency requirement in the PCC rule from the PCF and Includes the RT latency requirement in the QoS profile.', '', 'RAN:', '', '-\tBased on the received RT latency requirement, the RAN can adjust the UL PDB and the DL PDB on its own, and guarantees the sum of the UL PDB and DL PDB is not exceed the RT latency requirement. The UL PDB and DL PDB can be imbalanced.', ''] | 0.61587
<h3>6.29.2 Functional Description</h3> | 23700-60-i00.docx | LR4_calculation | ['', 'The two-way delay budget (TWDB) is defined as the sum of UL and DL PDBs. Therefore, when TWDB is used by the 5GS, the PDB for DL transmission is the difference between the TWDB and the transmission latency incurred for UL. The amount of TWDB to be assigned for DL and UL packet transmissions is decided by the 5GS at the establishment of the PDU session establishment and it may be updated during the PDU session.', ''] | 0.61178
<h3>6.29.3 Procedures</h3> | 23700-60-i00.docx | LR4_calculation | ['', 'We propose two solutions for the specification of TWDB, both extending the QoS model defined in clause\xa05.7 of TS\xa023.501\xa0[2]. More specifically, we propose the following two solutions:', '', 'Option 1 Explicit definition of TWDB: the TWDB is defined explicitly as a new QoS characteristic associated with 5QI. This requires the description of a new clause\xa0for the definition of the TWDB and its relationship with the PDB as well as the extension of Table 5.7.4-1 with one additional column marked as TWDB.', '', 'Option 2 Implicit definition of TWDB: the TWDB is defined implicitly by specifying a different handling of the UL and DL PDBs. as a new QoS characteristic associated with 5QI. This requires the modification of the clause\xa0associated to the description of the PDB in clause\xa05.7.3.4 of TS\xa023.501\xa0[2] as well as the addition of a note in Table 5.7.4-1 to specify how to compute the TWDB from the PDB associated to the 5QIs for UL and DL.', '', 'An example of explicit and implicit definition of the TWDB is illustrated in Table 1, where the value of the TWDB is explicitly defined for 5QI=80, whereas is implicitly defined for 5QIs={88,89,90}. The new note (NOTE 18) indicates that the TWDB is the sum of the PDBs of the 5QIs selected for UL and DL QoS flows. If the 5GS select 5QI=80 for both UL and DL QoS flows, the resulting TWDB is equal to 40ms, whereas for the case 5QI=88 for UL and 5QI=89 for DL, the resulting TWDB is equal to 25ms.', '', 'Table 6.29.3-1: New definition of Table 5.7.4-1: Standardized 5QI to QoS characteristics mapping', '', '5QI', '', '', '', 'Option 1: Explicit TWDB ', '', '', '', 'Option 1: Explicit TWDB ', '', 'Value', '', 'Resource Type', '', 'Default Priority Level', '', 'Packet Delay Budget', '', '(NOTE\xa03)', '', 'Two-Ways Delay Budget', '', 'Packet Error', '', 'Rate', '', 'Default Maximum Data Burst Volume', '', '(NOTE\xa02)', '', 'Default', '', 'Averaging Window', '', 'Example Services', '', '80', '', '', '', '68', '', '10\xa0ms', '', '(NOTE\xa05,', '', 'NOTE\xa010)', '', '20 ms', '', '10-6', '', 'N/A', '', 'N/A', '', 'Low Latency eMBB applications Augmented Reality', '', 'Option 2: Implicit TWDB ', '', '', '', 'Option 2: Implicit TWDB ', '', '', '', '88', '', '', '', '25', '', '10\xa0ms (NOTE 4)', '', '', '', 'N/A', '', '(NOTE 18)', '', '10-3', '', '1125 bytes', '', '2000 ms', '', 'Interactive Service - Motion tracking data, (see TS\xa022.261\xa0[5])', '', '89', '', '', '', '25', '', '15\xa0ms (NOTE 4)', '', '(DL)', '', '', '', 'N/A', '', '(NOTE 18)', '', '10-4', '', '17000 bytes', '', '2000 ms', '', 'Visual content for cloud/edge/split rendering (see TS\xa022.261\xa0[5])', '', '90', '', '', '', '25', '', '20\xa0ms (NOTE 4)', '', '(UL)', '', '', '', 'N/A', '', '(NOTE 18)', '', '10-4', '', '63000 bytes', '', '2000 ms', '', 'Visual content for cloud/edge/split rendering (see TS\xa022.261\xa0[5])', '', 'NOTE\xa018:\tFor this 5QI, PER determination is mainly based on TWDB requirement and not just based on the PDB. If TWDB is not explicitly defined (N/A), its value is the sum of DL and UL PDBs. TWDB is defined only for services that have both DL and UL QoS flows.', '', '', '', 'At the time of QoS Flow setup, SMF can indicate to the NG-RAN whether the TWDB applies. NG-RAN can consider a DL packet as received only if the sum of the transmission latencies for UL and DL together exceeds the TWDB. The TWDB can be determined by the PDB associated for individual 5QIs for UL and DL respectively. Alternatively, the split of the TWDB can be decided by the network (i.e. the amount of TWDB allocated to UL and DL) and can be updated dynamically for a given QoS Flow.', '', 'By default, the TWDB is determined based on the PDB for UL and DL. If a dynamic split applies, then SMF can also indicate the split for the UL and DL. For example, the delay budget assigned to DL can be computed as the difference between the TWDB and a function of the UL latency. The function of the UL latency can be the maximum of the latency experienced by a sequence of consecutive packets transmitted in UL over a sliding window. Other options may include the average or the upper bound of the confidence interval of the UL latency (this requires the estimation of second order statistics). The sliding window can be defined in terms of number of consecutive PDUs or as a time interval. The update of the split of the TWDB between DL and UL can be periodic or based on conditions on the variation of the transmission latency in each direction.', '', 'In summary, when a TWDB (two-way delay budget) is not utilized, a packet which is delayed more than the one-way PDB is counted as lost and included in the PER unless the data burst is exceeding the maximum data burst volume (MDBV) within the period of PDB or the QoS flow is exceeding the guaranteed flow bit rate (GFBR). When two-way delay budget is utilized, as long as the PDUs for UL and DL are delivered within the TWDB (two-way delay budget), the corresponding PDUs are not counted as lost and thus not included in the PER.', ''] | 0.64482
<h3>6.2F.2 Contents of ML Model Training</h3> | 23288-i20.docx | LR4_calculation | ['', 'The consumers of the ML model training services (i.e. an NWDAF containing MTLF) may provide the input parameters in Nnwdaf_MLModelTraining_Subscribe or Nnwdaf_MLModelTrainingInfo_Request service operations as listed below:', '', '-\tAnalytics ID: identifies the analytics for the provided ML model is used.', '', '-\tML Model Interoperability Information as defined in clause\xa06.2A.2.', '', '-\tA Notification Target Address (+ Notification Correlation ID) as defined in TS\xa023.502\xa0[3] clause\xa04.15.1, allowing to correlate notifications received from the NWDAF containing MTLF with the subscription.', '', '-\t[OPTIONAL] ML Model Information (address (e.g. URL or FQDN) of Model file).', '', '-\t[OPTIONAL] ML Model ID: identifies the provided ML model.', '', '-\t[OPTIONAL] ML Preparation Flag: identifies whether the request is for preparing Federated Learning or executing Federated Learning.', '', '-\t[OPTIONAL] ML Model Accuracy Check Flag: identifies that the request is for using the local training data as the testing dataset to calculate the Model Accuracy of the global ML model provided by the service consumer NWDAF acting as the FL Server NWDAF.', '', '-\t[OPTIONAL] ML Correlation ID: identifies the Federated Learning procedure for training the ML model. This parameter is included when the service is used for Federated Learning.', '', '-\t[OPTIONAL] Available data requirement. This is for informing the requirement on available data for the ML model training. e.g. FL Server NWDAF sends the requirement in preparation request to a FL Client NWDAF for selecting the FL Client NWDAF which can meet the available data requirement. The following available data requirements can be included:', '', '-\tEvent ID list to be collected for local model training.', '', '-\tDataset statistical properties as defined in clause\xa06.1.3.', '', '-\tTime window of the data samples.', '', '-\tMinimum number of data samples.', '', '-\t[OPTIONAL] Availability time requirement. This is for informing the requirement on availability time for the ML model training, e.g. FL Server NWDAF sends the requirement in preparation request to FL Client NWDAF for selecting the FL Client NWDAF which is available in the required time for training ML model.', '', '-\t[OPTIONAL] Training Filter Information: enables to select which data for the ML model training is requested, e.g. S-NSSAI, Area of Interest. Parameter types in the Training Filter Information are the same as or subset of parameter types in the ML Model Filter Information which are defined in procedure 6.2A.1.', '', '-\t[OPTIONAL] Target of Training Reporting: indicates the object(s) for which data for ML model training is requested, i.e. a group of UEs or any UE (i.e. all UEs).', '', '-\t[OPTIONAL] Use case context: indicates the context of use of ML model.', '', '-\t[OPTIONAL] Training Reporting Information with the following parameters:', '', '-\tMaximum response time: indicates maximum time for waiting notifications (i.e. training results).', '', '-\t[OPTIONAL] Iteration round ID: indicates the iteration round number of current ML model training.', '', '-\t[OPTIONAL] Expiry time.', '', 'The NWDAF containing MTLF provides to the consumer of the ML model training service operations as described in clause\xa07.10, the output information in notification as listed below:', '', '-\tThe Notification Correlation Information.', '', '-\tML Model Information which includes:', '', '-\teither the ML model file address (e.g. URL or FQDN) or ADRF (Set) ID and ML Model Identifier or ML Model Storage Transaction Identifier if available.', '', '-\t[OPTIONAL] ML Model ID: identifies the provisioned ML model.', '', '-\t[OPTIONAL] Model Accuracy: The model accuracy of the global ML model, which is calculate by the FL Client NWDAF using the local training data as the testing dataset.', '', '\t[OPTIONAL] Status report of FL training: Accuracy of local model and Training Input Data Information (e.g. areas covered by the data set, sampling ratio, maximum/minimum of value of each dimension , etc.), which are generated by the FL Client NWDAF during FL procedure.', '', 'NOTE:\tThe parameters in Training Input Data Information are up to the implementation.', '', '-\t[OPTIONAL] ML Correlation ID. This parameter may be included when the service is used for Federated Learning.', '', '-\t[OPTIONAL] Iteration round ID: indicates the iteration round number of ML model training indicated by the FL Server NWDAF.', '', '-\t[OPTIONAL] Delay Event Notification with the following parameters:', '', '-\tdelay event indication: this parameter indicates that FL Client NWDAF is not able to complete the training of the interim local ML model within the maximum response time provided by the FL Server NWDAF.', '', '-\t[OPTIONAL] cause code (e.g. local ML model training failure, more time necessary for local ML model training, etc.).', '', '-\t[OPTIONAL] Expected time to complete the training: Indicates to the FL Server NWDAF that expected remaining training time, and may be provided with Delay Event Notification.', ''] | 0.60624
<h3>6.3.1 Description</h3> | 23700-27-i00.docx | LR4_calculation | ['', 'If the satellite backhaul involves multi-hops of ISL, in some cases, the propagation delay of backhaul paths may change dramatically with the movement of satellite and such kind of change normally be periodic and can be well predicated based on the operation information of satellite constellation.', '', 'If a polar-orbit satellite constellation is used and it does not support cross-seam ISLs, the backhaul delay may change dramatically when cross-seam transits or leave. If cross-seam ISLs are supported, there will be frequent ISL handover with the movement of satellites on the different side of the cross-seam, the backhaul delay may not change dramatically, but the delay jitter will be larger due to the frequent handover of ISL.', '', 'As the cross-seam transit may last for minutes or even hours (dependent on density of the satellites orbits in the constellation and location of gNB and 5GC), it is worthwhile to report such kind of predictable and crucial event and its lasting time to PCF/AF, e.g. to help them understand that the dramatic packet latency/jitter increase is inevitable over a period time, then AF may start to perform application layer coding compensation or PCF may make a firm decision to release the PDU session if the QoS requirement is not satisfied.', ''] | 0.61457
<h3>6.3.1 General</h3> | 23503-i20.docx | LR4_calculation | ['', 'The Policy and charging control rule (PCC rule) comprises the information that is required to enable the user plane detection of, the policy control and proper charging for a service data flow. The packets detected by applying the service data flow template of a PCC rule form a service data flow.', '', 'Two different types of PCC rules exist: Dynamic rules and predefined rules. The dynamic PCC rules are provisioned by the PCF to the SMF, while the predefined PCC rules are configured into the SMF, as described in TS\xa023.501\xa0[2], and only referenced by the PCF.', '', 'NOTE\xa01:\tThe procedure for provisioning predefined PCC rules is out of scope for this specification.', '', 'The operator defines the PCC rules.', '', 'Table 6.3.1 lists the information contained in a PCC rule, including the information name, the description and whether the PCF may modify this information in a dynamic PCC rule which is active in the SMF. The Category field indicates if a certain piece of information is mandatory or not for the construction of a PCC rule, i.e. if it is possible to construct a PCC rule without it.', '', 'The differences with table 6.3 in TS\xa023.203\xa0[4] are shown, either "none" means that the IE applies in 5GS or "removed" meaning that the IE does not apply in 5GS, this is due to the lack of support in the 5GS for this feature or "modified" meaning that the IE applies with some modifications defined in the IE.', '', 'Table 6.3.1: The PCC rule information in 5GC', '', 'Information name', '', 'Description', '', 'Category', '', 'PCF permitted to modify for a dynamic PCC rule in the SMF', '', 'Differences compared with table 6.3. in TS\xa023.203\xa0[4]', '', 'Rule identifier', '', 'Uniquely identifies the PCC rule, within a PDU Session.', '', 'It is used between PCF and SMF for referencing PCC rules.', '', 'Mandatory', '', 'No', '', 'None', '', '<b>Service data flow detection</b>', '', '<i>This part defines the method for detecting packets belonging to a service data flow.</i>', '', '', '', '', '', '', '', 'Precedence', '', 'Determines the order, in which the service data flow templates are applied at service data flow detection, enforcement and charging. (NOTE 1).', '', 'Conditional (NOTE 2)', '', 'Yes', '', 'None', '', 'Service data flow template', '', 'For IP PDU traffic: Either a list of service data flow filters or an application identifier that references the corresponding application detection filter for the detection of the service data flow.', '', 'For Ethernet PDU traffic: Combination of traffic patterns of the Ethernet PDU traffic.', '', 'It is defined in clause\xa05.7.6.3 of TS\xa023.501\xa0[2].', '', 'Mandatory (NOTE 3)', '', 'Conditional', '', '(NOTE 4)', '', 'Modified', '', '(packet filters for Ethernet PDU traffic added)', '', 'Mute for notification', '', "Defines whether application's start or stop notification is to be muted.", '', 'Conditional (NOTE 5)', '', 'No', '', 'None', '', '<b>Charging</b>', '', '<i>This part defines identities and instructions for charging and accounting that is required for an access point where flow based charging is configured</i>', '', '', '', '', '', '', '', 'Charging key', '', '(NOTE\xa022)', '', 'The charging system (CHF) uses the charging key to determine the tariff to apply to the service data flow.', '', '', '', 'Yes', '', 'None', '', 'Service identifier', '', 'The identity of the service or service component the service data flow in a rule relates to.', '', '', '', 'Yes', '', 'None', '', 'Sponsor Identifier', '', 'An identifier, provided from the AF which identifies the Sponsor, used for sponsored flows to correlate measurements from different users for accounting purposes.', '', 'Conditional', '', '(NOTE\xa06)', '', 'Yes', '', 'None', '', 'Application Service Provider Identifier', '', 'An identifier, provided from the AF which identifies the Application Service Provider, used for sponsored flows to correlate measurements from different users for accounting purposes.', '', 'Conditional', '', '(NOTE\xa06)', '', 'Yes', '', 'None', '', 'Charging method', '', 'Indicates the required charging method for the PCC rule.', '', 'Values: online or offline or neither.', '', 'Conditional', '(NOTE\xa07)', '', '', '', 'No', '', 'None', '', 'Service Data flow handling while requesting credit', '', 'Indicates whether the service data flow is allowed to start while the SMF is waiting for the response to the credit request.', '', 'Only applicable for charging method online.', '', 'Values: blocking or non-blocking', '', '', '', 'No', '', 'New', '', 'Measurement method', '', 'Indicates whether the service data flow data volume, duration, combined volume/duration or event shall be measured.', '', 'This is applicable to reporting, if the charging method is online or offline.', '', 'Note: Event based charging is only applicable to predefined PCC rules and PCC rules used for application detection filter (i.e. with an application identifier).', '', '', '', 'Yes', '', 'None', '', 'Application Function Record Information', '', 'An identifier, provided from the AF, correlating the measurement for the Charging key/Service identifier values in this PCC rule with application level reports.', '', '', '', 'No', '', 'None', '', 'Service Identifier Level Reporting', '', 'Indicates that separate usage reports shall be generated for this Service Identifier.', '', 'Values: mandated or not required', '', '', '', 'Yes', '', 'None', '', '<b>Policy control</b>', '', '<i>This part defines how to apply policy control for the service data flow.</i>', '', '', '', '', '', '', '', 'Gate status', '', 'The gate status indicates whether the service data flow, detected by the service data flow template, may pass (Gate is open) or shall be discarded (Gate is closed).', '', '', '', 'Yes', '', 'None', '', '5G QoS Identifier (5QI)', '', 'The 5QI authorized for the service data flow.', '', 'Conditional', '(NOTE\xa010)', '', '', '', 'Yes', '', '\tModified', '', '(corresponds to QCI in TS\xa023.203\xa0[4])', '', 'QoS Notification Control (QNC)', '', 'Indicates whether notifications are requested from 3GPP RAN when the GFBR can no longer (or can again) be guaranteed for a QoS Flow during the lifetime of the QoS Flow. ', '', 'Conditional', '(NOTE\xa015)', '', '', '', 'Yes', '', 'Added', '', 'Reflective QoS Control ', '', 'Indicates to apply reflective QoS for the SDF.', '', '', '', 'Yes', '', 'Added', '', 'UL-maximum bitrate', '', 'The uplink maximum bitrate authorized for the service data flow', '', '', '', 'Yes', '', 'None', '', 'DL-maximum bitrate', '', 'The downlink maximum bitrate authorized for the service data flow', '', '', '', 'Yes', '', 'None', '', 'UL-guaranteed bitrate', '', 'The uplink guaranteed bitrate authorized for the service data flow', '', '', '', 'Yes', '', 'None', '', 'DL-guaranteed bitrate', '', 'The downlink guaranteed bitrate authorized for the service data flow', '', '', '', 'Yes', '', 'None', '', 'UL sharing indication', '', 'Indicates resource sharing in uplink direction with service data flows having the same value in their PCC rule', '', '', '', 'No', '', 'None', '', 'DL sharing indication', '', 'Indicates resource sharing in downlink direction with service data flows having the same value in their PCC rule', '', '', '', 'No', '', 'None', '', 'Redirect', '', 'Redirect state of the service data flow (enabled/disabled)', '', 'Conditional (NOTE 8)', '', 'Yes', '', 'None', '', 'Redirect Destination', '', 'Controlled Address to which the service data flow is redirected when redirect is enabled', '', 'Conditional', '', '(NOTE 9)', '', 'Yes', '', 'None', '', 'ARP', '', 'The Allocation and Retention Priority for the service data flow consisting of the priority level, the pre-emption capability and the pre-emption vulnerability', '', 'Conditional', '(NOTE\xa010)', '', 'Yes', '', 'None', '', 'Bind to QoS Flow associated with the default QoS rule', '', 'Indicates that the dynamic PCC rule shall always have its binding with the QoS Flow associated with the default QoS rule (NOTE\xa011).', '', '', '', 'Yes', '', 'Modified (corresponds to bind to the default bearer in TS\xa023.203\xa0[4]) ', '', 'Bind to QoS Flow associated with the default QoS rule and apply PCC rule parameters', '', 'Indicates that the dynamic PCC rule shall always have its binding with the QoS Flow associated with the default QoS rule.', '', 'It also indicates that the that the QoS related attributes of the PCC rule shall be applied to derive the QoS parameters of the QoS Flow associated with the default QoS rule instead of the PDU Session related parameters Authorized default 5QI/ARP.', '', 'Conditional', '(NOTE\xa017)', '', 'Yes', '', 'Added', '', 'PS to CS session continuity', '', 'Indicates whether the service data flow is a candidate for vSRVCC.', '', '', '', '', '', 'Removed', '', 'Priority Level', '', 'Indicates a priority in scheduling resources among QoS Flows (NOTE\xa014).', '', '', '', 'Yes', '', 'Added', '', 'Averaging Window ', '', 'Represents the duration over which the guaranteed and maximum bitrate shall be calculated (NOTE\xa014). ', '', '', '', 'Yes', '', 'Added', '', 'Maximum Data Burst Volume', '', 'Denotes the largest amount of data that is required to be transferred within a period of 5G-AN PDB (NOTE\xa014). ', '', '', '', 'Yes', '', 'Added', '', 'Disable UE notifications at changes related to Alternative QoS Profiles', '', 'Indicates to disable QoS Flow parameters signalling to the UE when the SMF is notified by the NG-RAN of changes in the fulfilled QoS situation. The fulfilled situation is either the QoS profile or an Alternative QoS Profile.', '', 'Conditional', '', '(NOTE\xa025)', '', 'Yes', '', 'Added', '', 'Precedence for TFT packet filter allocation', '', 'Determines the order of TFT packet filter allocation for PCC rules', '', 'Conditional (NOTE\xa028)', '', 'Yes', '', 'Added', '', 'ECN marking for L4S', '', '(NOTE\xa032)', '', 'The ECN marking for L4S indicates the UL and/or DL of the service data flow, detected by the service data flow template, supports ECN marking for L4S and to enable ECN marking for L4S for the service data flow.', '', 'Conditional', '', 'Yes', '', 'Added', '', '<b>Access Network Information Reporting</b>', '', '<i>This part describes access network information to be reported for the PCC rule when the corresponding QoS Flow is established, modified or terminated.</i>', '', '', '', '', '', '', '', 'User Location Report', '', 'The serving cell of the UE is to be reported. When the corresponding QoS Flow is deactivated, and if available, information on when the UE was last known to be in that location is also to be reported.', '', '', '', 'Yes', '', 'None', '', 'UE Timezone Report', '', 'The time zone of the UE is to be reported.', '', '', '', 'Yes', '', 'None', '', '<b>Usage Monitoring Control</b>', '', '<i>This part describes identities required for Usage Monitoring Control.</i>', '', '', '', '', '', 'None', '', 'Monitoring key', '', '(NOTE\xa023)', '', 'The PCF uses the monitoring key to group services that share a common allowed usage.', '', '', '', 'Yes', '', 'None', '', 'Indication of exclusion from session level monitoring', '', 'Indicates that the service data flow shall be excluded from PDU Session usage monitoring', '', '', '', 'Yes', '', 'None', '', '<b>N6-LAN Traffic Steering Enforcement Control (NOTE\xa018)</b>', '', '<i>This part describes information required for N6-LAN Traffic Steering.</i>', '', '', '', '', '', '', '', 'Traffic steering policy identifier(s)', '', 'Reference to a pre-configured traffic steering policy at the SMF', '', '(NOTE\xa012).', '', '', '', 'Yes', '', 'None', '', 'Metadata', '', 'Data provided by AF and included by UPF when forwarding traffic to N6-LAN.', '', '', '', 'Yes', '', 'Added', '', '<b>Application Function influence on traffic routing Enforcement Control (NOTE\xa018)</b>', '', '<i>This part describes information required for Application Function influence on traffic routing.</i>', '', '', '', '', '', '', '', 'Data Network Access Identifier', '', 'Identifier(s) of the target Data Network Access (DNAI). It is defined in clause\xa05.6.7 of TS\xa023.501\xa0[2].', '', '', '', 'Yes', '', 'Added', '', 'Per DNAI: Traffic steering policy identifier', '', 'Reference to a pre-configured traffic steering policy at the SMF', '', '(NOTE\xa019).', '', '', '', 'Yes', '', 'Added', '', 'Per DNAI: N6 traffic routing information', '', 'Describes the information necessary for traffic steering to the DNAI. It is described in clause\xa05.6.7 of TS\xa023.501\xa0[2] (NOTE\xa019).', '', '', '', 'Yes', '', 'Added', '', 'Information on AF subscription to UP change events', '', 'Indicates whether notifications in the case of change of UP path are requested and optionally indicates whether acknowledgment to the notifications shall be expected (as defined in clause\xa05.6.7 of TS\xa023.501\xa0[2]).', '', '', '', 'Yes', '', 'Added', '', 'Indication of UE IP address preservation', '', 'Indicates UE IP address should be preserved. It is defined in clause\xa05.6.7 of TS\xa023.501\xa0[2].', '', '', '', 'Yes', '', 'Added', '', 'Indication of traffic correlation', '', '(NOTE\xa029)', '', 'Indicates that the target PDU Sessions should be correlated via a common DNAI in the user plane. It is described in clause\xa05.6.7 of TS\xa023.501\xa0[2].', '', '', '', 'Yes', '', 'Added', '', 'Information on User Plane Latency requirements', '', 'Indicates the user plane latency requirements. It is defined in clause\xa06.3.6 of TS\xa023.548\xa0[33].', '', '', '', 'Yes', '', 'Added', '', 'Indication for Simultaneous Connectivity at Edge Relocation', '', 'Indicates request for simultaneous connectivity over source and target PSA from the AF (see clause\xa05.6.7 of TS\xa023.501\xa0[2]).', '', '', '', 'Yes', '', 'Added', '', 'Information for EAS IP Replacement in 5GC', '', 'Indicates the Source EAS identifier and Target EAS identifier, (i.e. IP addresses and port numbers of the source and target EAS). (see clause\xa05.6.7 of TS\xa023.501\xa0[2]).', '', '', '', 'Yes', '', 'Added', '', 'EAS Correlation indication', '', 'Indicates selecting a common EAS for the application identified by Service data flow template accessed by the UEs with the same Traffic Correlation ID.', '', '', '', 'Yes', '', 'Added', '', 'Traffic Correlation ID', '', 'Identification of a set of UEs accessing the application identified by the Service data flow template (see clause\xa05.6.7 of TS\xa023.501\xa0[2]).', '', '', '', 'Yes', '', 'Added', '', 'Common EAS IP address', '', 'IP address of the common EAS for the application identified by the Traffic Description for the UEs the AF request aims at (as defined in clause\xa05.6.7 of TS\xa023.501\xa0[2]).', '', '', '', 'Yes', '', 'Added', '', 'Common DNAI', '', 'Common DNAI applicable to the set of UEs identified by a traffic correlation ID.', '', '', '', 'Yes', '', 'Added', '', 'FQDN(s)', '', 'FQDN(s) for the application indicated in the PCC rule (see clause\xa05.6.7 of TS\xa023.501\xa0[2]).', '', '', '', 'Yes', '', 'Added', '', 'NEF information', '', 'Notification Endpoint of NEF subscription to be notified with information related to UE members of the set of UEs identified by traffic correlation ID.', '', '', '', 'Yes', '', 'Added', '', '<b>NBIFOM related control Information</b>', '', '<i>This part describes PCC rule information related with NBIFOM.</i>', '', '', '', '', '', '', '', 'Allowed Access Type', '', 'The access to be used for traffic identified by the PCC rule.', '', '', '', '', '', 'Removed', '', '<b>RAN support information</b>', '', '<i>This part defines information supporting the RAN for e.g. handover threshold decision.</i>', '', '', '', '', '', '', '', 'UL Maximum Packet Loss Rate', '', 'The maximum rate for lost packets that can be tolerated in the uplink direction for the service data flow. It is defined in clause\xa05.7.2.8 of TS\xa023.501\xa0[2].', '', 'Conditional (NOTE 13)', '', 'Yes', '', 'None', '', 'DL Maximum Packet Loss Rate', '', 'The maximum rate for lost packets that can be tolerated in the downlink direction for the service data flow. It is defined in clause\xa05.7.2.8 of TS\xa023.501\xa0[2].', '', 'Conditional (NOTE 13)', '', 'Yes', '', 'None', '', '<b>MA PDU Session Control</b>', '', '<b>(NOTE\xa020)</b>', '', '<i>This part defines information supporting control of MA PDU Sessions</i>', '', '', '', 'Yes', '', 'New', '', 'Application descriptors', '', 'Identifies the application traffic for which MA PDU Session control is required based on the Steering Functionality, the Steering Mode, Steering Mode Indicator and Threshold Values. It is described in clause\xa05.32.8 of TS\xa023.501\xa0[2].', '', 'Conditional (NOTE\xa027)', '', 'Yes', '', 'New', '', 'Steering Functionality', '', 'Indicates the applicable traffic steering functionality.', '', 'Conditional (NOTE\xa021, NOTE\xa031)', '', 'Yes', '', 'New', '', 'Steering Mode', '', 'Indicates the rule for distributing traffic between accesses together with associated steering parameters (if any).', '', 'Conditional (NOTE\xa021, NOTE\xa031)', '', 'Yes', '', 'New', '', 'Steering Mode Indicator', '', 'Indicates either autonomous load-balance operation or UE-assistance operation, if the Steering Mode is set to "Load Balancing", as defined in TS\xa023.501\xa0[2].', '', '', '', 'Yes', '', 'New', '', 'Threshold Values', '', '(NOTE\xa030)', '', 'A Maximum RTT or a Maximum Packet Loss Rate or both.', '', '', '', 'Yes', '', 'New', '', 'Transport Mode', '', '(NOTE\xa033)', '', 'Indicates the transport mode that should be used for the matching traffic, as defined in TS\xa023.501\xa0[2].', '', '', '', 'Yes', '', 'New', '', 'Charging key for Non-3GPP access', '', '(NOTE\xa022)', '', 'Indicates the Charging key used for charging packets carried via Non-3GPP access for a MA PDU Session.', '', '', '', 'Yes', '', 'New', '', 'Monitoring key for Non-3GPP access', '', '(NOTE\xa023)', '', 'Indicates the Monitoring key used to monitor usage of the packets carried via Non-3GPP access for a MA PDU Session.', '', '', '', 'Yes', '', 'New', '', '<b>QoS Monitoring</b>', '', '<i>This part describes PCC rule information related with QoS Monitoring.</i>', '', '', '', '', '', '', '', 'QoS parameter(s) to be measured', '', 'Indicates the QoS parameter(s) for which QoS Monitoring can be enabled as defined in clause\xa05.45 of TS\xa023.501\xa0[2].', '', '', '', 'Yes', '', 'Added', '', 'Reporting frequency', '', 'Defines the frequency for the reporting, such as event triggered, periodic.', '', '', '', 'Yes', '', 'Added', '', 'Target of reporting', '', 'Defines the target of the QoS Monitoring reports, it can be the NEF, the AF or the Local NEF.', '', '', '', 'Yes', '', 'Added', '', 'Indication of direct event notification', '', 'Indicates that the QoS Monitoring event shall be reported by the UPF directly to the NF indicated by the Target of reporting.', '', '', '', 'Yes', '', 'Added', '', '<b>DataCollection_ApplicationIdentifier</b>', '', 'Identifier used in SMF to decide whether this PCC Rule corresponds to an event exposure subscription (see clause\xa04.15.4.4 of TS\xa023.502\xa0[3]).', '', '', '', 'No', '', 'Added', '', '<b>Alternative QoS Parameter Sets</b>', '', '<b>(NOTE\xa024)</b>', '', '<b>(NOTE 26)</b>', '', '<i>This part defines Alternative QoS Parameter Sets for the service data flow.</i>', '', '', '', '', '', '', '', 'Packet Delay Budget', '', 'The Packet Delay Budget in this Alternative QoS Parameter Set.', '', '', '', 'Yes', '', 'Added', '', 'Packet Error Rate', '', 'The Packet Error Rate in this Alternative QoS Parameter Set.', '', '', '', 'Yes', '', 'Added', '', 'UL-guaranteed bitrate', '', 'The uplink guaranteed bitrate in this Alternative QoS Parameter Set.', '', '', '', 'Yes', '', 'Added', '', 'DL-guaranteed bitrate', '', 'The downlink guaranteed bitrate in this Alternative QoS Parameter Set.', '', '', '', 'Yes', '', 'Added', '', '<b>TSC Assistance Container</b>', '', '<i>This part defines parameters provided by TSN AF or TSCTSF. The parameters are defined in clause\xa05.27.2 of TS\xa023.501\xa0[2].</i>', '', '', '', 'No', '', 'Added', '', '<b>Traffic Parameter Information</b>', '', '<i>This part describes PCC rule information related with Traffic Parameter Information</i> <i>for power saving as specified in clause\xa05.37.8 of TS\xa023.501\xa0[2].</i>', '', '', '', '', '', '', '', 'Periodicity', '', 'Indicates the time period between start of two data bursts in UL/DL direction.', '', '', '', 'Yes', '', 'Added', '', '<b>Traffic Parameter Measurement</b>', '', '<i>This part describes PCC rule information related with Traffic Parameter Measurement for power saving as specified in clause\xa05.37.8 of TS\xa023.501\xa0[2].</i>', '', '', '', '', '', '', '', 'Traffic Parameter to be measured', '', 'Indicates to measure the N6 jitter range associated with DL Periodicity and optionally, the UL/DL periodicity.', '', '', '', 'Yes', '', 'Added', '', 'Reporting condition', '', 'Defines the condition for the reporting, such as event triggered or periodic, frequency.', '', '', '', 'Yes', '', 'Added', '', '<b>Downlink Data Notification Control</b>', '', '<i>This part describes information required for controlling the sending of Downlink data delivery status event and DDN Failure event notifications as specified in clause\xa04.15.3 of TS\xa023.502\xa0[3].</i>', '', '', '', '', '', '', '', 'Notification control for DDD status', '', 'Indicates that notifications of downlink data delivery status are required and the requested type of such notifications.', '', '', '', 'Yes', '', 'Added', '', 'Notification Control for DDN Failure', '', 'Indicates that notifications of DDN Failure are required.', '', '', '', 'Yes', '', 'Added', '', '<b>PDU Set Control Information</b>', '', 'Information needed to support the delivery of PDU Sets of a service data flow.', '', '', '', '', '', '', '', 'PDU Set QoS Parameters', '', 'See clause\xa05.7.7 of TS\xa023.501\xa0[2].', '', '', '', 'Yes', '', 'Added', '', 'Protocol Description', '', 'Indicates the protocol to be used by the PSA UPF to detect PDU Sets received via N6 (See TS\xa023.501\xa0[2] clause\xa05.37.5 and TS\xa026.522\xa0[40]).', '', '', '', 'No', '', 'Added', '', 'NOTE\xa01:\tFor PCC rules based on an application detection filter, the precedence is only relevant for the enforcement, i.e. when multiple PCC rules overlap, only the enforcement, reporting of application starts and stops, monitoring, and charging actions of the PCC rule with the highest precedence shall be applied.', '', 'NOTE\xa02:\tThe Precedence is mandatory for PCC rules with SDF template containing SDF filter(s). For dynamic PCC rules with SDF template containing an application identifier, the precedence is either preconfigured in SMF or provided in the PCC rule from PCF.', '', 'NOTE\xa03:\tEither service data flow filter(s) or application identifier shall be defined per each rule.', '', 'NOTE\xa04:\tYES, if the service data flow template consists of a set of service data flow filters. NO if the service data flow template consists of an application identifier', '', 'NOTE\xa05:\tOptional and applicable only if application identifier exists within the rule.', '', 'NOTE\xa06:\tApplicable to sponsored data connectivity.', '', 'NOTE 7:\tMandatory if there is no default charging method for the PDU Session.', '', 'NOTE\xa08:\tOptional and applicable only if application identifier exists within the rule.', '', 'NOTE\xa09:\tIf Redirect is enabled.', '', 'NOTE\xa010:\tMandatory when Bind to QoS Flow associated with the default QoS rule is not present.', '', 'NOTE\xa011:\tThe presence of this attribute causes the 5QI/ARP/QNC/Priority Level/Averaging Window/Maximum Data Burst Volume of the rule to be ignored for the QoS Flow binding.', '', 'NOTE\xa012:\tThe Traffic steering policy identifier can be different for uplink and downlink direction. If two Traffic steering policy identifiers are provided, then one is for uplink direction, while the other one is for downlink direction.', '', 'NOTE\xa013:\tOptional and applicable only for voice service data flow in this release.', '', 'NOTE\xa014:\tOptional and applicable only when a value different from the standardized value for this 5QI in Table\xa05.7.4-1 TS\xa023.501\xa0[2] is required.', '', 'NOTE\xa015:\tOptional and applicable only for GBR service data flow.', '', 'NOTE\xa016:\tUsage of the charging information in described in TS\xa032.255\xa0[21].', '', 'NOTE 17:\tOnly one PCC rule can contain this attribute and this PCC rule shall not contain the attribute Bind to QoS Flow associated with the default QoS rule.', '', 'NOTE\xa018:\tNone, one of the two or both may be present in a PCC rule.', '', 'NOTE\xa019:\tPer DNAI, a Traffic steering policy identifier and/or N6 traffic routing information can be provided. If the pre-configured traffic steering policy (that is referenced by the Traffic steering policy identifier) contains information that is overlapping with the N6 traffic routing information, the N6 traffic routing information shall take precedence.', '', 'NOTE\xa020:\tOnly applicable to a PCC Rules provided to a MA PDU Session.', '', 'NOTE\xa021:\tMandatory when MA PDU Session Control information is provided.', '', 'NOTE\xa022:\tWhen a Charging key for Non-3GPP access is provided, the parameters in the Charging Section (other than the Charging key) apply to both accesses and the Charging key (in the Charging Section) shall be used for charging packets carried via the 3GPP access.', '', 'NOTE\xa023:\tWhen a Monitoring key for Non-3GPP access is provided, the Monitoring key (in the Usage Monitoring Control Section) shall be used to monitor usage of the packets carried via the 3GPP access.', '', 'NOTE\xa024:\tOptional and applicable only for GBR service data flow with QoS Notification Control enabled.', '', 'NOTE\xa025:\tOptional and applicable only for GBR service data flow for which Alternative QoS Parameter Set(s) are provided.', '', 'NOTE\xa026:\tOne or more Alternative QoS Parameter Sets can be provided in a prioritized order starting with the Alternative QoS Parameter Set that has the highest priority.', '', 'NOTE\xa027:\tMandatory in MA PDU Session Control information only when there is application identifier in the service data flow template.', '', 'NOTE\xa028:\tIf this parameter is used, it has to be present in every PCC rule of the PDU Session.', '', 'NOTE\xa029:\tThe use of traffic correlation is defined in TS\xa023.501\xa0[2], clauses 5.6.7.1 and 5.29.', '', 'NOTE\xa030:\tIf Steering Mode is set to "Redundant", either a Maximum RTT or a Maximum Packet Loss Rate may be provided, but not both.', '', 'NOTE\xa031:\tThe Steering functionality "ATSSS-LL" shall not be provided together with Steering Mode "Redundant".', '', 'NOTE\xa032:\tThis parameter is only provided when the PCF is configured to provide an explicit indicator to the SMF to enable ECN marking for L4S for the traffic identified by the SDF template.', '', 'NOTE 33:\tThe Transport Mode may be included when the Steering Functionality is the MPQUIC functionality.', '', '', '', 'The Rule identifier shall be unique for a PCC rule within a PDU Session. A dynamically provided PCC rule that has the same Rule identifier value as a predefined PCC rule shall replace the predefined rule within the same PDU Session.', '', 'The Precedence defines in what order the activated PCC rules within the same PDU Session shall be applied at the UPF for service data flow detection. When a dynamic PCC rule and a predefined PCC rule have the same precedence, the dynamic PCC rule takes precedence.', '', 'NOTE\xa02:\tThe operator shall ensure that overlap between the predefined PCC rules can be resolved based on precedence of each predefined PCC rule in the SMF. The PCF shall ensure that overlap between the dynamically allocated PCC rules can be resolved based on precedence of each dynamically allocated PCC rule.', '', 'For downlink packets all the service data flow templates, activated for the PDU Session shall be applied for service data flow detection and for the mapping to the correct QoS Flow. For uplink packets the service data flow templates activated on their QoS Flow shall be applied for service data flow detection (further details are provided in clause\xa06.2.2.2).', '', 'The <i>Service data flow template</i> may comprise any number of <i>Service data flow filters</i> or an <i>application identifier </i>as is defined in table 6.3.1.', '', 'NOTE\xa03:\tPredefined PCC rules may include service data flow templates, which support extended capabilities, including enhanced capabilities to identify events associated with application protocols.', '', 'A Service data flow filter contains information for matching user plane packets for IP PDU traffic or Ethernet PDU traffic. All Service data flow filters of a Service data flow template shall be of the same type, i.e. either Packet Filters for IP or Ethernet PDU traffic (defined in clause\xa05.7.6 of TS\xa023.501\xa0[2]). The Service data flow template information within an activated PCC rule is applied by the SMF to instruct the UPF to identify the packets belonging to a particular service data flow.', '', 'For the IP PDU Session type only, the Service data flow template may consist of an application identifier that references an application detection filter that is used for matching user plane packets. The application identifier is also identifying the application, for which the rule applies. The same application identifier value can occur in a dynamic PCC rule and one or multiple predefined PCC rules. If so, the PCF shall ensure that there is at most one PCC rule active per application identifier value at any time.', '', "The <i>Mute for notification</i> defines whether notification to the PCF of application's starts or stops shall be muted. Absence of this parameter means that start/stop notifications shall be sent.", '', 'The <i>Charging key</i> is the reference to the tariff for the service data flow. Any number of PCC Rules may share the same charging key value. The Charging key values for each service shall be operator configurable.', '', 'NOTE\xa04:\tAssigning the same Charging key for several service data flows implies that the charging does not require the credit management to be handled separately.', '', 'The <i>Service identifier</i> identifies the service. PCC Rules may share the same service identifier value. The service identifier provides the most detailed identification, specified for flow-based charging, of a service data flow.', '', 'NOTE\xa05:\tThe PCC rule service identifier need not have any relationship to service identifiers used on the AF level, i.e. is an operator policy option.', '', "The <i>Sponsor Identifier</i> indicates the (3rd) party organization willing to pay for the operator's charge for connectivity required to deliver a service to the end user.", '', 'The <i>Application Service Provider Identifier</i> indicates the (3rd) party organization delivering a service to the end user.', '', 'The <i>Charging method</i> indicates whether online charging or offline charging is required, or the service data flow is not subject to any end user charging. If the charging method identifies that the service data flow is not subject to any end user charging, a Charging key shall not be included in the PCC rule for that service data flow, along with other charging related parameters. If the charging method is omitted the SMF shall apply the default charging method provided within the PDU Session related policy information (see clause\xa06.4). The Charging method is mandatory if there is no default charging method for the PDU Session.', '', 'NOTE\xa06:\tWith converged charging architecture for 5GC, online charging method also includes usage reporting from the SMF to the CHF. Hence, setting the charging method to online will also result in usage reports and thus allow for offline charging being performed by the CHF.', '', 'The <i>Service Data Flow handling while requesting credit</i> indicates either "blocking" if a credit for the Charging Key needs to be granted as a condition for the PCC Rule to be active or "non-blocking" if a credit for the Charging Key has been requested as a condition for the PCC Rule to be active.', '', 'The <i>Measurement method</i> indicates what measurements apply to charging for a PCC rule.', '', 'The <i>Service Identifier Level Reporting</i> indicates whether the SMF shall generate reports per Service Identifier. The SMF shall accumulate the measurements from all PCC rules with the same combination of Charging key/Service Identifier values in a single report.', '', 'The <i>Application Function Record Information</i> identifies an instance of service usage. A subs | 0.64061
<h3>6.3.1 General</h3> | 23548-i20.docx | LR4_calculation | ['', 'Edge Relocation refers to the procedures supporting EAS changes and/or PSA UPF relocation.', '', 'Edge Relocation may be triggered by an AF request (e.g. due to the load balance between EAS instances in the EHE) or by the network (e.g. due to the UE mobility).', '', 'With Edge Relocation, the user plane path may be re-configured to keep it optimized. This may be done by PDU Session re-establishment using SSC mode 2/3 mechanisms or Local PSA UPF relocation using UL CL and BP mechanisms. The corresponding procedures are defined in TS\xa023.501\xa0[2] and TS\xa023.502\xa0[3].', '', 'Due to Edge Relocation, the UE may need to re-discover a new EAS and establish the connectivity to the new EAS to continue the service. The re-discovery of EAS is specified in clause\xa06.2.', '', 'Edge Relocation may result in AF relocation, for example, as part of initial PDU Session Establishment, a central AF may be involved. However, due to Edge Relocation another AF serving the Edge Applications is selected.', '', 'The trigger of Edge Relocation by the network is specified in clause\xa04.3.6.3 of TS\xa023.502\xa0[3]. Some EAS (re)Discovery procedures in clause\xa06.2 may also trigger Edge Relocation.', '', 'This clause further describes the following procedures:', '', '-\tEdge Relocation involving AF change.', '', '-\tEdge Relocation using EAS IP replacement.', '', '-\tAF request for simultaneous connectivity for source and target PSA.', '', '-\tPacket buffering for low Packet Loss.', '', '-\tEdge Relocation considering User Plane Latency Requirements.', '', '-\tEdge Relocation triggered by AF', '', '-\tEdge Relocation for a set of UEs for common DNAI.', '', 'Annex F describes example procedure for EAS Relocation on Release 16 capabilities.', '', 'For non-roaming PDU Session, the 5GC functions in the following clauses are located in the HPLMN.', '', 'For LBO roaming PDU Session, the 5GC functions in the following clauses are located in the serving VPLMN.', '', 'For HR-SBO PDU Sessions specified in clause\xa06.7, the AF may send to V-NEF an AF request to influence traffic routing as described in clause\xa04.3.6 of TS\xa023.502\xa0[3] for supporting Edge Relocation (e.g. for the purpose of subscription to UP path management events, especially for the change of local PSA UPF in VPLMN). In this case, the steps involving PCF in the following clauses are skipped.', ''] | 0.59878
<h3>6.3.13 NWDAF discovery and selection</h3> | 23501-i22.docx | LR3_configuration | ['', 'Multiple instances of NWDAF may be deployed in a network.', '', 'The NF consumers shall utilize the NRF to discover NWDAF instance(s) unless NWDAF information is available by other means, e.g. locally configured on NF consumers. NF consumers may make an additional query to UDM, when supported, as detailed below. The NWDAF selection function in NF consumers selects an NWDAF instance based on the available NWDAF instances.', '', 'The NRF may return one or more candidate NWDAF instance(s) and each candidate NWDAF instance (based on its registered profile) supports the Analytics ID with a time that is less than or equal to the Supported Analytics Delay.', '', 'The following factors may be considered by the NF consumer for NWDAF selection:', '', '-\tS-NSSAI.', '', '-\tAnalytics ID(s).', '', '-\tSupported service(s), possibly with their associated Analytics IDs.', '', '-\tNWDAF Serving Area information, i.e. list of TAIs for which the NWDAF can provide analytics, trained ML models and/or data; for each item of this list, a weight may be defined in the NWDAF NF profile to indicate the priority of the NWDAF to cover the TA.', '', 'NOTE\xa01:\tIf all services provided by one NWDAF do not support the same Analytics ID, the NWDAF registers the Analytics IDs of the services at the service level.', '', 'NOTE\xa02:\tAnalytics ID(s) at service level take precedence over Analytics ID(s) at NF level.', '', 'NOTE\xa03:\tFor discovery of NWDAF supporting Nnwdaf_AnalyticsSubscription or Nnwdaf_AnalyticsInfo services, the Analytics IDs at the NWDAF NF profile are used.', '', '-\t(only when DCCF is hosted by NWDAF):', '', '-\tNF type of the data source.', '', '-\tNF Set ID of the data source.', '', 'NOTE\xa04:\tCan be used when the NWDAF determines that it needs to discover another NWDAF which is responsible for co-ordinating the collection of required data. The NWDAF does a new discovery for a target NWDAF via NRF using NF Set ID of the data source.', '', 'NOTE\xa05:\tFor discovery of NWDAF supporting Nnwdaf_DataManagement service, at least the NWDAF Serving Area information from the NWDAF profile are used.', '', 'NOTE\xa06:\tThe presence of NF type of data source or NF set ID of the data source denotes that the NWDAF can collect data from such NF Sets or NF Types.', '', '-\tSupported Analytics Delay of the requested Analytics ID(s) (see clause\xa06.2.6.2).', '', 'In the case of multiple instances of NWDAFs deployment, following factors may also be considered:', '', '-\tNWDAF Capabilities:', '', '-\tAnalytics aggregation capability.', '', '-\tAnalytics metadata provisioning capability.', '', '-\tAccuracy checking capability.', '', 'Applicable when NF consumer cannot determine a suitable NWDAF instance based on NRF discovery response, and when NWDAF registration in UDM is supported, as defined in clause\xa05.2 of TS\xa023.288\xa0[86]: NF consumers may query UDM (Nudm_UECM_Get service operation) for determining the ID of the NWDAF serving the UE. The following factors may be considered by NF consumers to select an NWDAF instance already serving a UE for an Analytics ID:', '', '-\tSUPI.', '', '-\tAnalytics ID(s).', '', 'When selecting an NWDAF for ML model provisioning, the following additional factors may be considered by the NWDAF:', '', '-\tThe ML model Filter information parameters S-NSSAI(s) and Area(s) of Interest (see clause\xa05.2, TS\xa023.288\xa0[86]) for the trained ML model(s) per Analytics ID(s) and ML Model Interoperability indicator per Analytics ID, if available.', '', 'When selecting an NWDAF that supports Federated Learning, the following additional factors may be considered by the NWDAF:', '', '-\tTime Period of Interest: time interval [start…end], during which the Federated Learning will be performed.', '', '-\twhen selecting FL client:', '', '-\tFL capability type as FL client per Analytics ID.', '', '-\tNF type(s) where data can be collected as input for local model training.', '', '-\tNF Set ID of the data source.', '', '-\twhen selecting FL server:', '', '-\tFL capability type as FL server per Analytics ID.', '', '-\tThe ML model Filter information parameters S-NSSAI(s) and Area(s) of Interest (see clause\xa05.2 of TS\xa023.288\xa0[86]) for the trained ML model(s) per Analytics ID(s), if available.', '', 'When selecting a NWDAF for roaming case, the detailed mechanism is defined in clause\xa05.2 of TS\xa023.288\xa0[86].', ''] | 0.60808
<h3>6.3.2 Description</h3> | 23700-53-i00.docx | LR4_calculation | ['', 'This solution is largely based on Solution #6 "MPQUIC-LL Steering Functionality" defined in TR\xa023.700-93\xa0[5] with the main difference of using MP-DCCP instead of MP-QUIC.', '', 'The MP-DCCP-LL solution is applicable to applications relying on any type of traffic (plain IP, Ethernet, TCP/IP, UDP/IP), but at least provides ATSSS functionalities to non-TCP based traffic (e.g. UDP/IP, QUIC/UDP/IP). MP-DCCP-LL is able to co-exist with ATSSS-LL and MPTCP, even if it can take over their functionality.', '', 'To support ATSSS using the MP-DCCP-LL steering functionality, the architecture reference model for ATSSS, as specified in TS\xa023.501\xa0[2] clause\xa04.2.10, is enhanced as shown in Figure 6.3.2-1. The MP-DCCP-LL steering functionality is implemented in the UE and in the PSA UPF. The PMF functionality is not needed for an MA PDU Session that applies MP-DCCP-LL.', '', '----media/image6.emf----', '', 'Figure 6.3.2-1: Reference Architecture for ATSSS using MP-DCCP', '', 'The MP-DCCP protocol is specified in draft-ietf-tsvwg-multipath-dccp\xa0[12]: "DCCP Extensions for Multipath Operation with Multiple Addresses". It is designed to support the multipath scenario, and provides the means for access traffic steering, switching, and splitting. Depending on the traffic direction, the UE or PSA UPF acts as ATSSS sender or ATSSS receiver, respectively. The UE uses the MP-DCCP-LL functionality to establish multiple sub-flows as DCCP tunnels which are set up and operated towards the PSA UPF for bi-directional usage. Within each sub-flow inherent sequencing is given and DCCP congestion control provides real-time path characteristic information, which is required for splitting based steering modes (e.g. priority-based, smallest delay, load-balancing) and packet reordering measures.', '', 'The MP-DCCP-LL provides an unreliable tunnelling service between the UE and the UPF that is based on:', '', '1.\tThe DCCP protocol specified in RFC4340\xa0[11] along with accompanying documents that describe congestion control (CCID2, RFC\xa04341\xa0[19], CCID3, RFC\xa04342\xa0[20], CCID4, RFC\xa05622\xa0[21], CCID5); and', '', '2.\tThe DCCP extension specified in draft-ietf-tsvwg-multipath-dccp\xa0[12] for supporting multipath DCCP.', '', 'The Figure 6.3.2-2 shows the model of an MA PDU Session that operates using the MP-DCCP-LL steering functionality.', '', '----media/image7.emf----', '', 'Figure 6.3.2-2: Model of MA PDU Session using MP-DCCP-LL', '', 'The MP-DCCP-LL is composed of the following components which can also be found in Figure 6.3.2-3:', '', '-\t<b>MP-DCCP Tunnel Client (MDTC)</b>: The MDTC operates in the UE as a MP-DCCP client application and provides the following functionality:', '', '-\tIt establishes N MP-DCCP connections with the MP-DCCP tunnel server (MDTS) in the UPF. The number N of MP-DCCP connections, as well as the destination IP address &amp; port for each MP-DCCP connection, is determined from information contained in the PDU Session Establishment Accept message (see the "MP-DCCP Connection Setup Information" below). Each MP-DCCP connection is established immediately after the setup of the MA PDU Session.', '', 'NOTE\xa01: As explained below, each MP-DCCP connection carries the traffic of one QoS flow only. By using a separate MP-DCCP connection for each QoS flow, we ensure that PDUs belonging to different QoS flows, which may require a different QoS treatment, are not multiplexed in the same MP-DCCP connection, hence, each MP-DCCP connection does not need to support QoS-aware scheduling.', '', '-\tIt receives UL PDUs from the upper layer and, for each UL PDU:', '', '-\tFirst, it selects a QoS flow based on the QoS rules in the UE.', '', '-\tThen, it selects a steering mode to be applied for the UL PDU based on the ATSSS rules in the UE.', '', '-\tIf negotiated, it compresses the inner headers (e.g. IP, UDP, TCP, Ethernet) of the UL PDU.', '', '-\tFinally, it selects a MP-DCCP connection to transmit the PDU based on the selected QoS flow and the selected steering mode. For each established MP-DCCP connection, the MDTC maintains an associated steering mode and QoS flow indicator.', '', 'NOTE\xa02:\tIt is assumed that the scheduler of a MP-DCCP connection can apply only one steering mode. Therefore, if different steering modes are needed for the traffic of a QoS flow, then different MP-DCCP connections are setup for this QoS flow, one per steering mode.', '', '-\t<b>MP-DCCP Tunnel Server (MDTS)</b>: The MDTS operates in the UPF as a MP-DCCP server application and provides the following functionality:', '', '-\tIt accepts the MP-DCCP connections requested by MDTC in the UE.', '', '-\tIt receives DL PDUs from the upper layer and, for each DL PDU, it selects (a) a QoS flow, (b) a MP-DCCP connection to transmit the PDU, and (c) a steering mode. The MP-DCCP connection is selected based on the N4 (e.g. MAR) rules.', '', '-\tIf negotiated, it compresses the inner headers (e.g. IP, UDP, TCP, Ethernet) of the DL PDU.', '', '-\t<b>MP-DCCP protocol</b>: The DCCP protocol as defined by IETF with the applicable multipath extensions, draft-ietf-tsvwg-multipath-dccp\xa0[12]. It receives PDUs from the MDTC in the UE (or the MDTS in the UPF) indicating the MP-DCCP connection to be sent on and, for each PDU, it selects an access type (i.e. a MP-DCCP sub-flow) to transmit the PDU. The access type selection is based on the steering mode associated with the MP-DCCP connection and the measurements provided by the MP-DCCP protocol (e.g. RTT, loss rate, congestion).', '', 'The MP-DCCP-LL functionality tunnels PDUs (e.g. IP packets or Ethernet frames) over a multipath DCCP transport. The protocol stack in the UE and UPF is shown in Figure 6.3.2-3. The different IP addresses shown in this figure are explained in the next clause.', '', '', '', '----media/image8.emf----', '', 'Figure 6.3.2-3: Protocol stack for MP-DCCP-LL', '', 'In summary, the MP-DCCP-LL steering functionality:', '', 'a.\tSupports a multipath, unreliable, and transparent bi-directional tunnelling service between the UE and UPF.', '', 'b.\tDoes not support retransmission of lost DCCP datagrams but supports loss detection, according to RFC\xa04340\xa0[11].', '', 'c.\tProvides mechanisms for reordering of out-of-order arrived DCCP datagrams as described in clause\xa06.3.7.', '', 'd.\tSupports congestion control per DCCP sub-flow, based on standardized CC algorithms RFC\xa04341\xa0[19], RFC\xa04342\xa0[20], RFC\xa05622\xa0[21]). As a result, the UE and the UPF may stop sending datagram frames on a DCCP sub-flow when congestion is detected by the MP-DCCP protocol on this sub-flow.', '', 'e.\tSupports round-trip, packet loss measurements per DCCP sub-flow, as part of the CCID framework as specified in RFC\xa04340\xa0[11] and provides available bandwidth estimation.', '', 'f.\tSupports steering modes compatible with the ATSSS rules, the QoS rules and the N4 rules as defined in Rel-17. One steering mode is supported per MP-DCCP connection.', '', 'g.\tOptionally, support compression of the inner headers (e.g. IP, UDP, TCP, Ethernet) of the UL and DL PDUs.', ''] | 0.60299
<h3>6.3.2 Functional Description</h3> | 23700-46-i00.docx | LR4_calculation | ['', '<b>Parameters to consider from the DetNet controller</b>', '', 'The YANG model in draft-ietf-detnet-yang [5] describes the parameters that are used by the DetNet nodes to set up the configuration for DetNet. As the 5GS realizes the forwarding sub-layer, it is the forwarding sub-layer configuration that needs to be considered in the YANG model. In addition, the YANG configuration can provide the Traffic Profile that includes the traffic requirements and the traffic specification that could be used by the 5GS system.', '', 'The DetNet YANG model contains the following parameters in the traffic requirements referenced in the forwarding sub-layer which can be mapped to 3GPP parameters.', '', '-\tMax-latency, which relates to the required delay in the 5GS.', '', '-\tMin-bandwidth, which relates to the guaranteed bitrate that is needed for the flow (GFBR).', '', '-\tMax-loss, which relates to the PER that is being proposed to be added as a new parameter in the release 18 in the 5TRS_URLLC study that can be provided to the 5GS.', '', 'The DetNet YANG model also contains other parameters in the traffic profile that is referenced in the forwarding sub-layer which do not easily map to 3GPP parameters: max-latency-variation, max-consecutive-loss-tolerance, max-mis-ordering. There is no straightforward 3GPP mapping for these parameters as their definition differs from the current 3GPP parameters. Hence it is proposed not to standardize any mapping for these parameters in the current release.', '', 'The traffic specification referenced in the forwarding sub-layer includes the following parameters that can be mapped.', '', '-\tInterval: this corresponds to the periodicity in the 3GPP system.', '', '-\tmax-pkts-per-interval, max-payload-size: can be used to determine the maximum burst size; together with the interval parameter, the required bandwidth can be calculated, which corresponds to the MFBR.', '', 'The traffic specification can also contain min-pkts-per-interval, min-payload-size, which do not map to any 3GPP parameters hence these are not proposed to be supported in the standardized mapping.', '', 'The TSCTSF can use the Interval to generate the periodicity value in the TSCAI.', '', 'Regarding the traffic requirements, it must be noted that the current DetNet YANG model includes only the end to end traffic requirements (e.g. in terms of maximal latency), and not the per node requirements that need to be realized by a given node. Even though it is the per node requirements that matter for the configuration of a given node, that information is currently not included in the IETF model as of today.', '', 'Based on the current IETF YANG model as currently defined, two main options can be used by the 5GS acting as a DetNet node.', '', '-\tThe TSCTSF derives the per node traffic requirements from the end to end traffic requirements using a pre-configured mapping in the TSCTSF, based on the knowledge of the given deployment. E.g. take a given fraction of the end to end requirements and/or subtract a constant that corresponds to the rest of the network.', '', '-\tExtend the IETF YANG model with additional parameters that apply to the 5GS system on a per node basis. The YANG modelling language allows for extensibility. That can be achieved by a 3GPP defined YANG model that imports the IETF defined DetNet YANG model and adds the needed per node parameters. In that way, the model used by 5GS remains compatible with IETF DetNet, but allows for the DetNet controller to provide the traffic requirements on a per node basis when the DetNet controller is prepared for this and when it is aware that the DetNet node is a 5GS. (That knowledge can be available based on the exposure solution in Key Issue #1.)', '', "Editor's note:\tWhether and How to map the E2E traffic requirement is FFS.", '', "Editor's note:\tWhether and How to Extend the IETF YANG model is FFS.", '', '<b>Identification of the PDU Sessions</b>', '', 'The TSCTSF receives the DetNet YANG forwarding configuration, which refers to the incoming and outgoing interfaces in 5GS. These are based on the interface identification that is provided in the reporting from the 5GS to the DetNet controller as part of Key Issue #1 solution. The interface is identified by its name, which is derived from the if-Index, which in turn is based on the port number that is set by the UPF. The TSCTSF stores the mapping between the port number (if-Index and the corresponding interface name) and the PDU Session, hence the PDU Session can be identified. The incoming and outgoing interfaces also identify whether the flow is uplink or downlink, hence flow direction is known, and also whether it is a UE to UE flow.', '', "The TSCTSF may also perform a verification whether the 3GPP system routes the given flow as defined in the DetNet forwarding sub-layer. Note that it is out of scope of the current study to update the 3GPP system's routing based on the DetNet configuration, but it can be possible to verify in the TSCTSF whether the incoming and outgoing interfaces in the DetNet configuration correspond to a valid routing in the 3GPP system. As an example, the TSCTSF may verify whether the destination IP address in a downlink flow towards a given interface corresponding to a PDU Session is the same IP address that is assigned for the same PDU Session. As another example, the TSCTSF may be preconfigured with the knowledge whether or not UE to UE routing is enabled or not. The TSCTSF may also verify other parameters of the configuration, and indicate that the configuration for the flow is not accepted if the configuration is outside of the supported range, based on TSCTSF preconfiguration. As a result of this optional verification, the TSCTSF may decide to accept or reject a given DetNet configuration.", '', 'In the case of a UE to UE flow, if the system allows for such traffic, the TSCTSF generates separate requests on PDU Session basis towards the PCF(s) for the uplink and the downlink legs of the flow.', '', '<b>3GPP configuration for DetNet</b>', '', 'The PCF receives the relevant QoS requirements from the TSCTSF as well as the flow description as determined by the TSCTSF based on the DetNet configuration. The stage 3 definition of the flow description is extended according to the needs of DetNet, also including the DSCP value and optionally Ipv6 flow label and Ipsec SPI. The PCF determines the 3GPP QoS parameters based on the QoS requirements provided by the TSCTSF. The PCF may also consider the DSCP value in the flow description. The PCF may establish new QoS flows or modify existing QoS flows as needed.', '', '<b>Deployment option: configuration of the implementation specific routing functionality on N6</b>', '', 'Below we clarify a possible deployment option that does not require additional 3GPP specification.', '', 'The UPF node may have routing functionality on the N6 interface side which is implementation specific. The 3GPP specifications are not responsible for setting the routing on the N6 interface side. In deployments where the implementation specific routing functionality on the N6 side also needs to be configured for DetNet, direct configuration can be used between the CPF and the routing functionality co-located with the UPF. This case can be modelled with a single interface between the UPF and the router; when the UPF and the router are co-located in the same physical node, then the interface between them can be modelled as a single virtual interface. This optional deployment is shown in the figure below. There is no need to use this option in deployments where there is no need for routing configuration by the CPF on the N6 side.', '', '----media/image9.emf----', '', 'Figure 6.3.2-1: Optional deployment scenario with CPF control of N6 routing', '', '<b>Other considerations</b>', '', 'The solution does not require an NEF between the DetNet controller and the TSCTSF, since the DetNet controller is assumed to be trusted by the operator and can influence the QoS of the traffic flows.', ''] | 0.59406
<h3>6.3.2 Functional Description</h3> | 23700-61-i00.docx | LR1_signalling | ['', 'This is a solution to Key Issue #1, "Determination of unavailability period in 5GS for a specific UE".', '', 'In this solution, the unavailability period is requested by the UE from 5GC. Once requested, the UE-requested unavailability period can be delayed by the 5GC with a backoff timer, if necessary.', '', 'The UE and network undergo capability negotiation wherein the UE indicates its capability to support Unavailability period and the network indicates its capability to support and use the Unavailability period in 5GS as part of the initial registration procedure.', '', 'The UE may download software, patches and other updates from AF. When the UE determines the appropriate time to become unavailable, UE initiates the Registration procedure for mobility and periodic registration update. The UE indicates the duration for which it may become unavailable, and the network may accept the unavailability duration indicated by the UE or indicate a different value.', '', 'The AMF may also reject the UE request to become unavailable if it is currently not appropriate for the UE to become unavailable. The AMF may optionally provide a backoff timer to the UE, if it is appropriate for the UE to become unavailable after a certain duration. If the UE receives a backoff timer, the UE starts the backoff timer and delays becoming unavailable for doing internal updates. While the backoff timer is running the UE is available and normal operation continues.', '', 'Once the backoff timer expires, the UE initiates De-registration procedure and becomes unavailable. The AMF stores the UE context and starts an internal timer for the duration that the UE is unavailable. Once the internal updates are completed, the UE restarts and initiates the initial Registration procedure. The AMF seamlessly restores the UE context and registers the UE.', ''] | 0.60464
<h3>6.3.2 Procedures</h3> | 23700-27-i00.docx | LR4_calculation | ['', '----media/image7.emf----', '', 'Figure 6.3.2-1: Information of satellite constellation and change of backhaul delay exposed to PCF/AF', '', "1.\tAMF reports the satellite constellation information to PCF/AF during the PDU session establishment procedure. Besides the satellite backhaul category indication, AMF also reports the satellite constellation information including 'LEO or MEO polar-orbit satellite constellation with or without cross-seam ISLs supported', if multi-hops of ISLs are involved by a polar-orbit satellite constellation. AMF determines the Satellite constellation information based on local configuration using the same mechanism as defined in TS\xa023.501\xa0[2], i.e. based on local configuration, for example based on Global RAN Node IDs associated with satellite backhaul.", '', '2.\tIf satellite backhaul with LEO or MEO polar-orbit satellite constellation information is received, AF/PCF requests report of backhaul delay change information based on PCRT mechanism as described in clause\xa06.1.3.18 of TS\xa023.503\xa0[4].', '', '3-4.\tBased on satellite operation information which is a timer including the time when cross-seam transit or leave event starts and stops, AMF determines that backhaul delay will change and reports the delay change information (the time of the event is expected to last) to PCF/AF based on PCRT mechanism as described in clause\xa04.16.5.1 of TS\xa023.502\xa0[3] AMF utilizes the Nsmf_PDUSession_UpdateSMContext service to report the delay change information to SMF.', '', 'NOTE:\tAMF can obtain the satellite operation information by local configuration or from a satellite operation centre outside the 3GPP domain.', ''] | 0.60619
<h3>6.3.3 Impacts on services, entities and interfaces</h3> | 23700-27-i00.docx | LR2_payload | ['', 'This solution impacts the following system entities.', '', 'AMF:', '', '-\tCapability to report polar-orbit satellite constellation information.', '', '-\tCapability to determine and report of duration time of cross-seam transit or leave event of polar-orbit satellite constellation to PCF and AF via SMF.', '', 'SMF:', '', '-\tReceive the satellite constellation information and duration time of cross-seam transit or leave event from AMF and report it to PCF/AF.', '', 'PCF/AF:', '', '-\tCapability to ask report of backhaul delay change information if polar-orbit satellite constellation information received.', ''] | 0.63616
<h3>6.3.3 MA PDU Session Establishment procedure</h3> | 23700-53-i00.docx | LR4_calculation | ['', '', '', '----media/image9.emf----', '', 'Figure 6.3.3-1: MA PDU Session establishment using MP-DCCP', '', 'The above Figure 6.3.3-1 shows how an MA PDU Session is established when (a) the UE indicates support for MP-DCCP-LL and (b) the network accepts to apply MP-DCCP-LL for one or more traffic flows. All steps are the same as the steps used to establish an MA PDU Session in Rel-17 specifications. The additions to support MP-DCCP-LL are further discussed below.', '', '1a.\tIn the PDU Session Establishment Request the UE indicates (in the 5GSM capability) that it supports the MP-DCCP-LL steering functionality, inner header compression (IHC), supported compression profile, and, possibly, other steering functionalities such as MPTCP and ATSSS-LL.', '', '1b.\tThe AMF selects an SMF supporting ATSSS.', '', '5a.\tIn the SM Policy Control Create Request, the SMF includes the ATSSS Capabilities of the MA PDU Session (see TS\xa023.502\xa0[3] and TS\xa029.512\xa0[23]), which contain the MP-DCCP-LL capability and, possibly, other capabilities already defined, such as "MPTCP functionality with any steering mode and ATSSS-LL functionality with any steering mode", etc.', '', '5b.\tThe PCF decides to allow the requested MA PDU Session and creates PCC rules containing MA PDU Session Control information (see TS\xa029.512\xa0[23]), which specifies a steering functionality (e.g. MP-DCCP-LL, ATSSS-LL), a steering mode (e.g. Active/Standby), etc.', '', '6a.\tBased on the received PCC rules, the SMF creates N4 rules for the UPF including MAR rules for MP-DCCP-LL and decides to use IHC and which compression profile.', '', '6b.\tIn the N4 Session Establishment Request, the SMF includes the N4 rules and indicates to UPF that MP-DCCP-LL Control Information should be provided (see next step). The MP-DCCP-LL Control Information indicates to UPF how many MP-DCCP connections are needed, which is determined from the received PCC rules which map to QoS Flows and steering modes. For example, if the SMF has two QoS Flows carrying traffic with steering functionality = MP-DCCP-LL and steering mode= smallest delay then the SMF indicates to UPF that two MP-DCCP connections are needed. It also includes IHC configuration information.', '', '6c.\tBased on the requested MP-DCCP-LL Control Information, the UPF provides the following MP-DCCP-LL parameters:', '', '1)\tTwo "UE link-specific MP-DCCP-LL" IP addresses used only by the MP-DCCP-LL functionality in the UE, one associated with the 3GPP access and another associated with the non-3GPP access. It is possible that the UPF provides "UE link-specific MP-DCCP-LL" IP addresses that are not routable via N6 (e.g. IPv6 link-local addresses). For example, the "UE link-specific MP-DCCP-LL" IP addresses may be the following:', '', '\tUE link-specific MP-DCCP-LL IP address over 3GPP access = 10.10.1.1', '', '\tUE link-specific MP-DCCP-LL IP address over non-3GPP access = 10.10.2.1', '', 'NOTE\xa01:\tThe "UE link-specific MP-DCCP-LL" IP addresses are similar to the "UE link-specific multipath" IP addresses used for MPTCP, specified in TS\xa023.502\xa0[3] and TS\xa029.244\xa0[24].', '', 'NOTE\xa02:\tIn case MP-DCCP-LL and MPTCP are enabled for the same MA PDU Session, the "UE link-specific MP-DCCP-LL" IP addresses and the "UE link-specific multipath" IP addresses can be the same.', '', '2)\t"MP-DCCP Address Information" which contains the "UPF link-specific MP-DCCP-LL" IP address for the UPF, and one UPF port number per MP-DCCP connection.', '', '3) ', '', '7.\tBased on the received PCC rules and the MP-DCCP-LL parameters received from UPF, the SMF creates the following information, which will be sent to the UE:', '', '-\tATSSS rules;', '', '-\tQoS rules; and', '', '-\t"MP-DCCP Connection Setup Information" which contains ', '', 'a)\tinformation for the UE to setup the MP-DCCP connections with the UPF. For example, it indicates that a MP-DCCP Connection over 3GPP access should be established toward the UPF IP address 10.10.3.1and UPF port 53671 for QFI-x and steering mode=smallest delay.', '', 'b)\tIHC configuration information', '', '8a.\tIn the PDU Session Establishment Accept, the ATSSS Container (defined in TS\xa024.193\xa0[13]) contains:', '', '1)\tThe ATSSS rules, which are applied by MDTC in the UE to route the traffic of the MA PDU Session across the DCCP connections; and', '', '2)\tThe "network steering functionalities information" (see TS\xa024.193\xa0[13]), which contains:', '', 'a.\tThe two "UE link-specific MP-DCCP-LL" IP addresses provided by UPF in step\xa06c; and', '', 'b.\tThe "MP-DCCP Connection Setup information" created by SMF in step\xa07.', '', '11.\tBased on the received "MP-DCCP Connection Setup information" the MDTC in the UE establishes one or more MP-DCCP connections with the MDTS in the UPF. The UE establishes the MP-DCCP connections immediately after receiving the PDU Session Establishment Accept message. The application protocol negotiated during each MP-DCCP connection will be decided by stage-3 (for example, it could be "mp-dccp-ll").', '', 'When MP-DCCP-LL functionality is enabled for the MA PDU Session:', '', '-\tany QoS rules or PDRs that apply to the MA PDU Session IP address/prefix and port also apply to the "link-specific multipath" addresses/prefixes and ports used by the UE to establish MP-DCCP subflows over 3GPP and non-3GPP accesses; and', '', '-\tany QoS rules or PDRs that apply to the IP address/prefix and port of the final destination server in DN also apply to the IP address and port of the MDTS for corresponding MP-DCCP subflows that are terminated at the UPF.', '', 'NOTE\xa02:\tHow these associations are made is left up to the UE and UPF implementations.', '', 'The MP-DCCP connections established between the MDTC in UE and the MDTS in UPF include also MP-DCCP connections associated with downlink-only QoS flows. This is achieved by sending "MP-DCCP connection setup information" to UE that includes information for establishing a MP-DCCP connection associated with a downlink-only QoS flow. The UE does not send uplink PDUs to a MP-DCCP connection associated with a downlink-only QoS flow, because the UE has no associated QoS rule for this MP-DCCP connection. However, the UE sends DCCP packets (e.g. Data-ACK, etc.) over this MP-DCCP connection based on the normal MP-DCCP protocol operation.', '', '6.3.4\tMA PDU Session Modification procedure', '', 'The MA PDU Session Modification procedure (either network-requested or UE-requested) may be used to add or remove QoS flows from an established MA PDU Session, as specified since Rel-16.', '', 'After the MA PDU Session Modification procedure is completed, then:', '', '-\tIf a QoS flow is deleted and this QoS flow was used to transfer MP-DCCP-LL traffic, then the MP-DCCP connection associated with this QoS flow (one DCCP connection per access) is released. The UE receives updated "MP-DCCP Connection Setup Information" in order to determine which MP-DCCP connection to release.', '', '-\tIf a QoS flow is created and this QoS flow will be used to transfer MP-DCCP-LL traffic, then the MP-DCCP connection associated with this QoS flow (one DCCP connection per access) is established between the UE and UPF. The UE receives updated "MP-DCCP Connection Setup Information" in order to determine the UPF IP addresses and ports for the new MP-DCCP connections.', ''] | 0.61008
<h3>6.3.3 Procedures</h3> | 23700-46-i00.docx | LR4_calculation | ['', 'The figure illustrates the procedure for the mapping of the DetNet configuration.', '', '----media/image10.wmf----', '', 'Figure 6.3.3-1: Signalling for setting up YANG configuration for DetNet', '', '1.\tThe DetNet controller provides YANG configuration to the TSCTSF. The TSCTSF uses the identity of the incoming and outgoing interfaces to determine the affected PDU Session(s) and whether the flow is uplink or downlink. (For this, the information collected in the solution to Key Issue #1 is used.) The TSCTSF also determines if the flow is UE to UE in which case two PDU Sessions will be affected for the flow and can also verify whether the specified routing is applicable. The TSCTSF maps the configuration as described above and calculates the delay and PER requirements and the TSC Assistance Container for each flow description.', '', '2.\tThe TSCTSF provides the mapped parameters and the flow description to the PCF(s) on PDU Session basis.', '', '3.\tThe PCF(s) determines, based on the parameters received from the TSCTSF, whether the existing QoS flows need to be modified or a new QoS flow needs to be created. Additionally, the TSC Assistance Container is provided to the SMF.', '', '4.\tThe PCF responds to the TSCTSF, which includes information about the success of the configuration.', '', '5.\tThe TSCTSF provides a response to the CPF regarding the success of the configuration setup. Optionally, it can be possible to provide 3GPP specific status codes to provide additional information if the requested configuration could not be set up.', '', 'If the status of the flow changes later on for any reason, the TSCTSF notifies the CPF. Upon release of a PDU Session that is part of the existing DetNet configuration, the PCF notifies the TSCTSF for the PDU Session release, and TSCTSF notifies the CPF on status of the flow.', ''] | 0.61319
<h3>6.3.3 Procedures</h3> | 23700-61-i00.docx | LR4_calculation | ['', '----media/image5.emf----', '', 'Figure 6.3.3-1: Procedure for determining Unavailability Period', '', 'Figure 6.3.3-1 represents the high-level procedure for determining the Unavailability period.', '', '1)\tThe UE indicates its capability to support Unavailability period in 5GMM Core Network Capability in Registration Request message as part of initial registration procedure.', '', '2)\tThe AMF indicates its capability to support and use the Unavailability period in 5GMM network feature support in Registration Accept message as part of registration procedure.', '', '3)\tThe UE may download software, patches and other updates from the AF. Once the updates are locally available the UE may determine a suitable time to install these updates and indicate the duration for which it may become unavailable to 5GC.', '', '4)\tThe UE requests the network to become unavailable for a duration of Unavailable time requested by sending the Registration Request message (for mobility and periodic registration update).', '', '5)\tThe AMF evaluates the UE request to become unavailable for a duration of Unavailable time requested. The AMF indicates if the network accepts the UE becoming unavailable or the network rejects the UE request to become unavailable if it is currently not appropriate for the UE to become unavailable in the Registration Accept message. The AMF may accept the unavailability duration indicated by the UE or indicate a different value in Unavailable time accepted. The AMF may optionally provide a backoff timer to the UE, if it is appropriate for the UE to become unavailable after a certain duration. If the UE receives a backoff timer, the UE starts the backoff timer and delays becoming unavailable for doing internal updates equivalent to the value of backoff timer. While the backoff timer is running the UE is available and normal operation continues.', '', '6)\tIf the UE has received the backoff timer, the UE waits until the backoff timer expires. The UE initiates De-registration procedure to become unavailable. The UE shall indicate the type of de-registration. The UE may optionally indicate that de-registration is for software update.', '', '7)\tThe AMF accepts the de-registration request and sends a De-registration Accept message. If the UE has indicated that de-registration is for software update, the AMF may store the UE context and start an internal timer for duration of Unavailable time accepted.', '', '8)\tOnce the internal updates are completed and the UE has re-started, the UE registers with the network by sending the Registration Request message for initial registration.', '', '9)\tIf the UE restarts and initiates registration within the Unavailable time accepted time duration, by initiating the registration procedure, the AMF seamlessly restores the UE context and registers the UE.', ''] | 0.61887
<h3>6.3.4 Impacts on services, entities and interfaces</h3> | 23700-61-i00.docx | LR2_payload | ['', 'UE:', '', '-\tIndicates its capability to support Unavailability time in 5GS in 5GMM Core Network Capability as part of registration procedure.', '', '-\tConnects with the AF and downloads patches, software updates and other upgrades.', '', '-\tDetermines unavailability duration time interval and an appropriate time to become unavailable and requests the network to become unavailable by sending Registration Request (MRU) message.', '', '-\tIf the network has provided a backoff timer value, starts the backoff timer and delays becoming unavailable for duration of backoff timer.', '', '-\tInitiates de-registration procedure by sending the De-registration request message and indicating that de-registration is for software update.', '', '-\tOnce the UE performs software updates and the operation is complete, initiates registration procedure.', '', 'In alternate solution with re-use of MUSIM features:', '', '-\tThe UE indicates its capability to support the Connection Release, the Paging Restriction and Expected Leaving Duration as part of registration procedure.', '', '-\tThe UE initiates either a Service Request procedure or a registration procedure and includes the Release Request indication, the Paging Restriction Information and the Expected Leaving Duration.', '', '-\tWhen using the MUSIM Connection Release feature, the UE does not need to de-register from the network.', '', 'AMF:', '', '-\tIndicates its capability to support and use Unavailability time in 5GS in 5GMM network feature support as part of registration procedure.', '', '-\tAccepts or rejects the UE request to become unavailable. Indicates the duration for which the UE may become unavailable. Provides a backoff timer if it is appropriate for UE to delay becoming unavailable for a certain duration.', '', '-\tWhen UE indicates de-registration is for software update, stores the UE context and starts an internal timer for duration of Unavailable time accepted.', '', '-\tRestores the UE context, when UE performs registration within Unavailable time accepted duration and registers the UE.', '', 'In alternate solution with re-use of MUSIM features:', '', '-\tThe AMF indicates its capability to support the Connection Release, the Paging and the Expected Leaving Duration as part of registration procedure.', '', '-\tThe AMF suspends the NAS signalling connection per the Connection Release initiated by the UE and it does not page the UE per UE\'s request that "all paging is restricted" during the Unavailability time.', ''] | 0.62251
<h3>6.3.4 selection of the proper UPF within the UPF(s) that serve a PDU Session</h3> | 23700-62-i00.docx | LR4_calculation | ['', 'Some UPF (event) reporting target the UPF itself so any UPF that meets some criteria (e.g. UPF supporting a slice, in a locality) should be considered.', '', 'Some UPF reporting relate to a target (application) flow so relate to the UPF(s) that supports this (application) traffic flow. For a PDU Session, only one UPF that handle such a traffic flow should be involved for the reporting, for example in following case:', '', '-\t(Annex\xa0A, item 1) The Observed Service Experience analytics may provide Service Experience for an Edge Application over a UP path: Service experience in an Application or a set of Applications over a specific UP path (UPF, DNAI and EC server). UPF needs to report observed bit rate, delay, number of packet transmission / retransmission.', '', 'If no care is taken, then there is the risk of double counting: if UPF reporting is triggered at both the UL CL UPF and the PSA UPF that serve the target application flow within a PDU Session we incur following risks:', '', '-\tCounting twice where the UPF event consumer (NWDAF) would receive twice the information on the number of packet transmission and may assume twice the traffic.', '', '-\tDoubling the signalling where the report about the observed bit rate, delay etc…would be sent by multiple (at least 2) UPF(s) for the same traffic.', '', '\t(This assumes deployments where the UL CL UPF and the PSA UPF are different UPF(s)).', '', 'Furthermore, if the traffic handling of the target (application) flow is moved from old UPF(s) to new UPF(s) (UL CL and PSA relocation due e.g. to UE mobility) then if direct subscription to UPF reporting is done by the consumer (NWDAF) of UPF reporting, then this consumer becomes responsible of requesting the event reporting to the new UPF(s) in case of change of serving UPF.', '', 'NOTE:\tUsage of solution 1, 5 or solution 6 depends on the type of analytics / exposure that the final UPF event consumer requires. Whether a PDU Session uses multiple UPF(s) (I-UPF, UL CL, different PSA) depends on SMF policies related with DNN+s-NSSAI as well as on UE mobility. Both aspects (the type of analytics / exposure versus usage of multiple UPF(s) for a PDU Session) are not related with each other, thus the issue of contacting the right UPF may take place when each of solution 1, solution 5 and solution 6 applies.', ''] | 0.61138
<h3>6.3.5 AMF discovery and selection</h3> | 23501-i22.docx | LR1_signalling | ['', 'The AMF discovery and selection functionality is applicable to both 3GPP access and non-3GPP access.', '', 'The AMF selection functionality can be supported by the 5G-AN (e.g. RAN, N3IWF) and is used to select an AMF instance for a given UE. An AMF supports the AMF selection functionality to select an AMF for relocation or because the initially selected AMF was not an appropriate AMF to serve the UE (e.g. due to change of Allowed NSSAI). Other CP NF(s), e.g. SMF, supports the AMF selection functionality to select an AMF from the AMF set when the original AMF serving a UE is unavailable.', '', 'The TSCTSF shall use the AMF discovery functionality to determine the AMFs serving the TAs in the spatial validity condition provided by the AF.', '', '5G-AN selects an AMF Set and an AMF from the AMF Set under the following circumstances:', '', '1)\tWhen the UE provides no 5G-S-TMSI nor the GUAMI to the 5G-AN.', '', '2)\tWhen the UE provides 5G-S-TMSI or GUAMI but the routing information (i.e. AMF identified based on AMF Set ID, AMF pointer) present in the 5G-S-TMSI or GUAMI is not sufficient and/or not usable (e.g. UE provides GUAMI with an AMF region ID from a different region).', '', '3)\tAMF has instructed AN that the AMF (identified by GUAMI(s)) is unavailable and no target AMF is identified and/or AN has detected that the AMF has failed.', '', '4)\tWhen the UE attempts to establish a signalling connection, and the following conditions are met:', '', '-\tthe 5G-AN knows in what country the UE is located; and', '', '-\tthe 5G-AN is connected to AMFs serving different PLMNs of different countries; and', '', '-\tthe UE provides a 5G-S-TMSI or GUAMI, which indicates an AMF serving a different country to where the UE is currently located; and', '', '-\tthe 5G-AN is configured to enforce selection of the AMF based on the country the UE is currently located.', '', "\tThen the 5G-AN shall select an AMF serving a PLMN corresponding to the UE's current location. How 5G-AN selects the AMF in this case is defined in TS\xa038.410\xa0[125].", '', 'NOTE:\tAMF selection case 4) does not apply if 5G-AN nodes serves one country only.', '', 'In the case of NF Service Consumer based discovery and selection, the CP NF selects an AMF from the AMF Set under the following circumstances:', '', '-\tWhen the AMF has instructed CP NF that a certain AMF identified by GUAMI(s) is unavailable and the CP NF was not notified of target AMF; and/or', '', '-\tCP NF has detected that the AMF has failed; and/or', '', "-\tWhen the selected AMF does not support the UE's Preferred Network Behaviour; and/or", '', '-\tWhen the selected AMF does not support the High Latency communication for NR RedCap UE.', '', 'In the case of delegated discovery and associated selection, the SCP selects an AMF from the corresponding AMF Set under the following circumstances:', '', '-\tThe SCP gets an indication "select new AMF within SET" from the CP NF; and/or', '', '-\tSCP has detected that the AMF has failed.', '', 'The AMF selection functionality in the 5G-AN may consider the following factors for selecting the AMF Set:', '', '-\tAMF Region ID and AMF Set ID derived from GUAMI;', '', '-\tRequested NSSAI;', '', '-\tLocal operator policies;', '', '-\t5G CIoT features indicated in RRC signalling by the UE;', '', '-\tIAB-indication;', '', '-\tNB-IoT RAT Type;', '', '-\tCategory M Indication;', '', '-\tNR RedCap Indication;', '', '-\tSNPN Onboarding indication as indicated in RRC signalling by the UE.', '', 'AMF selection functionality in the 5G-AN or CP NFs or SCP considers the following factors for selecting an AMF from AMF Set:', '', '-\tAvailability of candidate AMF(s).', '', '-\tLoad balancing across candidate AMF(s) (e.g. considering weight factors of candidate AMFs in the AMF Set).', '', '-\tIn 5G-AN, 5G CIoT features indicated in RRC signalling by the UE.', '', '-\tIn 5G-AN, SNPN Onboarding indication as indicated in RRC signalling by the UE.', '', 'When the UE accesses the 5G-AN with a 5G-S-TMSI or GUAMI that identifies more than one AMF (as configured during N2 setup procedure), the 5G-AN selects the AMF considering the weight factors.', '', 'When 5G-S-TMSI or GUAMI provided by the UE to the 5G-AN contains an AMF Set ID that is usable, and the AMF identified by AMF pointer that is not usable (e.g. AN detects that the AMF has failed) or the corresponding AMF indicates it is unavailable (e.g. out of operation) then the 5G-AN uses the AMF Set ID for selecting another AMF from the AMF set considering the factors above.', '', 'The discovery and selection of AMF in the CP NFs or SCP follows the principle in clause\xa06.3.1', '', 'In the case of NF Service Consumer based discovery and selection, the AMF or other CP NFs shall utilize the NRF to discover the AMF instance(s) unless AMF information is available by other means, e.g. locally configured on AMF or other CP NFs. The NRF provides the NF profile(s) of AMF instance(s) to the AMF or other CP NFs. The AMF selection function in the AMF or other CP NFs selects an AMF instance as described below:', '', 'When NF Service Consumer performs discovery and selection the following applies:', '', '-\tIn the case of AMF discovery and selection functionality in AMF or other CP NFs use GUAMI (in the SNPN case, along with NID of the SNPN that owns the AMF instances to be discovered and selected) or TAI to discover the AMF instance(s), the NRF provides the NF profile of the associated AMF instance(s). If an associated AMF is unavailable due to AMF planned removal, the NF profile of the backup AMF used for planned removal is provided by the NRF. If an associated AMF is unavailable due to AMF failure, the NF profile of the backup AMF used for failure is provided by the NRF. If AMF pointer value in the GUAMI is associated with more than one AMF, the NRF provides all the AMFs associated with this AMF pointer value. If no AMF instances related to the indicated GUAMI can be found, the NRF may provide a list of NF profiles of candidate AMF instances in the same AMF Set. The other CP NF or AMF may select any AMF instance from the list of candidate AMF instances. If no NF profiles of AMF is returned in the discovery result, the other CP NF or AMF may discover an AMF using the AMF Set as below.', '', '-\tIn the case of AMF discovery and selection functionality in AMF use AMF Set to discover AMF instance(s), the NRF provides a list of NF profiles of AMF instances in the same AMF Set.', '', '-\tAt intra-PLMN mobility, the AMF discovery and selection functionality in AMF may use AMF Set ID, AMF Region ID, the target location information, S-NSSAI(s) of Allowed NSSAI to discover target AMF instance(s). The NRF provides the target NF profiles matching the discovery.', '', '-\tAt intra-SNPN mobility, the AMF discovery and selection functionality in AMF may use AMF Set ID, AMF Region ID (along with NID of the SNPN that owns the AMF instances to be discovered and selected), the target location information, S-NSSAI(s) of Allowed NSSAI, AMF support of SNPN Onboarding (if the UE is registered for SNPN Onboarding) to discover target AMF instance(s). The NRF provides the target NF profiles matching the discovery.', '', '-\tAt inter PLMN mobility, the source AMF selects an AMF instance(s) in the target PLMN by querying target PLMN level NRF via the source PLMN level NRF with target PLMN ID. The target PLMN level NRF returns an AMF instance address based on the target operator configuration. After the Handover procedure the AMF may select a different AMF instance as specified in clause\xa04.2.2.2.3 of TS\xa023.502\xa0[3].', '', 'In the context of Network Slicing, the AMF selection is described in clause\xa05.15.5.2.1.', '', 'When delegated discovery and associated selection is used, the following applies:', '', '-\tIf the CP NF includes GUAMI or TAI in the request, the SCP selects an AMF instance associated with the GUAMI or TAI and sends the request to a selected AMF service instance if it is available. The following also applies:', '', '-\tIf none of the associated AMF service instances are available due to AMF planned removal, an AMF service instance from the backup AMF used for planned removal is selected by the SCP;', '', '-\tIf none of the associated AMF service instances are available due to AMF failure, an AMF service instance from the backup AMF used for failure is selected by the SCP;', '', '-\tIf no AMF service instances related to the indicated GUAMI (in the SNPN case, along with NID of the SNPN that owns the AMF instances to be discovered and selected) can be found the SCP selects an AMF instance from the AMF Set; or', '', '-\tAMF Pointer value used by more than one AMF, SCP selects one of the AMF instances associated with the AMF Pointer.', '', '-\tIf the CP NF includes AMF Set ID in the request, the SCP selects AMF/AMF service instances in the provided AMF Set.', '', '-\tAt intra-PLMN mobility, if a target AMF instance needs to be selected, the AMF may provide AMF Set ID, AMF Region ID, and the target location information, S-NSSAI(s) of Allowed NSSAI in the request, optionally NRF to use. The SCP will select a target AMF instance matching the discovery.', '', '-\tAt intra-SNPN mobility, if a target AMF instance needs to be selected, the AMF may provide AMF Set ID, AMF Region ID along with NID of the SNPN that owns the AMF instances to be discovered and selected, and the target location information, S-NSSAI(s) of Allowed NSSAI, AMF support of SNPN Onboarding in the request (if the UE is registered for SNPN Onboarding), optionally NRF to use. The SCP will select a target AMF instance matching the discovery.', '', '-\tAt inter PLMN mobility, the source AMF selects indicates "roaming" to the SCP. The SCP interacts with the NRF in source PLMN so that the NRF in source PLMN can discover an AMF in the target PLMN via target PLMN NRF.', ''] | 0.62131
<h3>6.3.5 Example of MP-DCCP-LL Operation</h3> | 23700-53-i00.docx | LR4_calculation | ['', 'To better explain the MP-DCCP-LL operation, we consider an example in this clause. In this example, it is assumed that the PCF creates two PCC rules which contain steering functionality = MP-DCCP-LL (see Figure 6.3.5-1 below) and the UPF provides the following MP-DCCP-LL parameters:', '', '1)\t"UE Link-specific MP-DCCP-LL" IP addresses:', '', '\tUE Link-specific MP-DCCP-LL IP address over 3GPP access = 10.10.1.1', '', '\tUE Link-specific MP-DCCP-LL IP address over non-3GPP access = 10.10.2.1', '', '2)\tMP-DCCP-LL Address Information:', '', '\tUPF Link-specific MP-DCCP-LL IP address for both 3GPP access and for non-3GPP access = 10.10.3.1', '', '\tUPF Port for MP-DCCP Connection #1 = 53671', '', '\tUPF Port for MP-DCCP Connection #2 = 53672', '', 'Based on the above MP-DCCP-LL Address Information, the SMF creates the following " MP-DCCP Connection Setup information", which is sent to UE.', '', '-\tMP-DCCP Connection #1:', '', '-\tUPF Link-specific MP-DCCP-LL IP address for 3GPP access: 10.10.3.1', '', '-\tUPF Port: 53671', '', '-\tAssociated QFI: QFI-x', '', '-\tAssociated Steering Mode: Active/Standby', '', '-\tMP-DCCP Connection #2:', '', '-\tUPF Link-specific MP-DCCP-LL IP address for both 3GPP accessand non-3GPP access: 10.10.3.1', '', '-\tUPF port: 53672', '', '-\tAssociated QFI: QFI-y', '', '-\tAssociated Steering Mode: Smallest Delay', '', 'The UE applies the received "UE link-specific MP-DCCP-LL" IP addresses and the "MP-DCCP Connection Setup information" and establishes two MP-DCCP connections with the UPF over both 3GPP access and non-3GPP access, as shown below.', '', '----media/image10.emf----', '', 'Figure 6.3.5-1: Example of MP-DCCP-LL Operation', '', 'After the two MP-DCCP connections are established between the UE and the UPF, the MP-DCCP-LL routes the PDUs received from the upper layers to one of the flows of a MP-DCCP connection, as illustrated in Figure 6.3.5-2 and Figure 6.3.5-3 below for up-link and down-link traffic, respectively.', '', 'First, the QoS rules are applied on a received PDU (e.g. IP packet or Ethernet frame) to determine a QFI for this PDU. Subsequently, the MDTC finds a matching ATSSS rule for the PDU based on which it identifies the steering mode that should be applied for this PDU. Finally, the MDTC selects a MP-DCCP connection for the PDU based on the selected QFI and the steering mode. For each MP-DCCP Connection, the MDTC maintains an associated steering mode and QFI according on the received "MP-DCCP Connection Setup information". Finally, the PDU is encapsulated in a DCCP datagram and is added to a DCCP/IP packet destined to\xa0[UPF Link-specific MP-DCCP-LL IP address = 10.10.3.1, UPF Port = 53671].', '', 'NOTE\xa01:\tThe QFI selected for a PDU is transferred down to the selected access (3GPP or non-3GPP) so that the selected access can transfer the PDU via the corresponding QoS flow. For a packet created by the MP-DCCP protocol itself (e.g. a Data ACK), the QFI delivered to the access is the QFI associated with the MP-DCCP connection over which this packet is transmitted.', '', 'NOTE\xa02:\tThe header compression, if performed by the MP-DCCP Tunnel Client and the MP-DCCP Tunnel Server (see clause\xa06.3.2) is not shown in the following two figures for simplicity.', '', '----media/image11.emf----', '', 'Figure 6.3.5-2: Example of user-plane operation with MP-DCCP-LL (UL direction)', '', '----media/image12.emf----', '', 'Figure 6.3.5-3: Example of user-plane operation with MPDCCP-LL (DL direction)', ''] | 0.61823
<h3>6.3.6 Edge Relocation Considering User Plane Latency Requirement</h3> | 23548-i20.docx | LR2_payload | ['', 'Edge relocation may be performed considering user plane latency requirements provided by the AF.', '', 'In a network deployment where the estimated user plane latency between the UE and the potential PSA-UPF is known to the SMF, the 5GC provides the enhancement of AF influence to consider the user plane latency requirements requested by the AF so that the SMF decides to relocate the PSA-UPF based on AF requested requirements.', '', 'The AF may provide user plane latency requirements to the network via AF traffic influence request as described in clause\xa05.2.6.7 of TS\xa023.502\xa0[3]. The user plane latency requirements may include the following information:', '', '-\tMaximum allowed user plane latency: The value of this information is the target user plane latency. The SMF may use this value to decide whether edge relocation is needed to ensure that the user plane latency does not exceed the value. The SMF may decide whether to relocate the PSA UPF to satisfy the user plane latency.', '', 'The AF request on the user plane latency requirements are authorized by PCF. The PCF checks whether the AF has an authority to make such a request.', '', 'Once the user plane latency requirements requested by AF is authorized by the PCF, the AF request including the requirements is informed to the SMF via AF influenced Traffic Steering Enforcement Control (see clause\xa06.3.1 of TS\xa023.503\xa0[4]) in PCC rules. After receiving the user plane latency requirements from AF via PCF, the SMF may take appropriate actions to meet the requirements e.g. by reconfiguring the user plane of the PDU Session as described in the step\xa06 of Figure 4.3.6.2-1 in TS\xa023.502\xa0[3] with the following considerations:', '', '-\tIn the case that the maximum allowed user plane latency is requested, the SMF decides not to perform PSA UPF relocation if the serving PSA satisfies the maximum allowed user plane latency. Otherwise, the SMF may decide to perform PSA UPF relocation if the target PSA UPF satisfies the maximum user plane latency. The SMF may select the PSA UPF with the shortest user plane latency among the PSA UPFs satisfying the maximum user plane latency requirements.', ''] | 0.575
<h3>6.3.7 Support of Re-Ordering</h3> | 23700-53-i00.docx | LR4_calculation | ['', 'Traffic splitting over access paths with different characteristics causes scrambling of the original data stream. A reassembly of such data stream requires a re-ordering. ', '', 'MP-DCCP protocol itself does not specify re-ordering mechanisms but provides path sequencing (DCCP packet sequencing [11]), connection sequencing (MP_SEQ option [12]) and has inherent latency (MP_RTT option [12]) or timing (DCCP timestamp option [11]) information exchange, i.e. all properties that are necessary for the packet receiving side, i.e. UE or UPF, to be able to implement re-ordering properly. Different re-ordering strategies may be used which can be achieved by using implementation specific means.', ''] | 0.63089
<h3>6.3.8 User-plane overhead</h3> | 23700-53-i00.docx | LR4_calculation | ['', 'This clause shows additional header sizes used by the MP-DCCP-LL solution to encapsulate and transport PDUs over the user-plane.', '', 'Note: Outer IP header is not considered as not different between solutions.', '', '<b>Data Packet</b>', 'MP_RTT for Reordering', '---DCCP------- + -----MP-DCCP--- + Payload', '', 'Generic Header + MP-SEQ + MP-RTT + IP + UDP', '12 or 16 \xa0\xa0\xa0\xa0\xa0\xa0+ 9 \xa0\xa0\xa0\xa0 + 12 \xa0\xa0\xa0\xa0 + 20 + 8 = <b>61/65 Bytes</b>', '', 'DCCP Timestamp for reordering', '', '---DCCP------------------- + MP-DCCP + Payload', 'Generic Header + timestamp + MP-SEQ \xa0+ IP + UDP', '12 or 16\xa0\xa0\xa0\xa0\xa0\xa0 + 6\xa0\xa0\xa0\xa0\xa0 \xa0\xa0\xa0+ 9 \xa0\xa0\xa0\xa0\xa0\xa0+ 20 \xa0+ 8 = <b>55/59 Bytes</b>', '', '', '', 'Depending on which combination of short or long DCCP header and the type of delay information exchange (DCCP timestamp option or MP_RTT option) is used for reordering the additional headers add 55 Byte to 65 Byte to the actual payload. It is recommended to use short DCCP header (12 Bytes) and timestamp option (6 Bytes) for implementations which results in additional 55 Byte only.', '', 'Compression of IP/UDP or IP/TCP or Ethernet headers can significantly reduce overhead.', ''] | 0.60092
<h3>6.30.2 Procedures</h3> | 23700-80-i00.docx | LR4_calculation | ['', '----media/image56.emf----', '', 'Figure 6.30.2-1: 5GC information preparation and exposure to assist AI/ML operations at UE side, with AIML-T integrated at DCAF/AF or NEF', '', 'Figure 6.30.2-1 illustrates the procedure of interactions among UE(s), IEAF/AF (or via NEF), and the other NFs (e.g. NWDAF(s)) in 5GC for assistance information preparation and exposure.', '', '1.\tUE(s) requests or subscribes to IEAF or AF for AI/ML assistance information to assist local AI/ML decisions/operations at UE side. UE(s) may request the following assistance information:', '', '-\tInformation of UE service experience', '', '-\tInformation of UL/DL latency, data rate, and packet loss rate', '', 'UE(s) may specify:', '', '-\tType of assistance information in need, i.e. statistics, and/or predictions.', '', '-\tTime window (for one-time) or time interval (for periodically) requirement to AF to provide the assistance information', '', 'NOTE 1:\tThe parameter details of the information will be decided in normative phase.', '', '2.\t[If AIML-T is integrated at IEAF or AF] After receiving the request (for request information or subscription request) from the UE(s), the IEAF/AF translates (maps) the assistance request to request for 5GC (e.g. requests to analytics (statistics, predictions) for one or multiple Analytics IDs) according to the requirements/parameters in the request from UE(s).', '', '\tFor example: If receive assist AI/ML splitting operation request, this request may be translated to request to analytics and Analytics IDs "DN Performance", "Service Experience". The mapping between the assistance request from UE to the analytics request to 5GC could be based on a preconfigured mapping table stored at the AF/IEAF or up to the AF/IEAF implementation.', '', '3.\tAF/IEAF requests or subscribes to one or multiple NFs (e.g. NWDAF, etc.) for analytics and/or data. The NFs perform corresponding operations to produce analytics or collect data, and responses/notifies to the IEAF /AF with the analytics and/or data.', '', '\tIf AIML-T is integrated at NEF, the AF/ IEAF forwards the assistance request from UE to NEF, where the request will be translated (mapped) to request for 5GC at NEF. Then NEF will requests or subscribes to one or multiple NFs (e.g. NWDAF, etc.) for analytics and/or data.', '', '4.\t[If AIML-T is integrated at AF] The AF translates (converts) the received analytics/information to AI/ML assistance information according to the type of assistance information required. One AI/ML assistance information may be produced based on one or multiple analytics/information.', '', '\tAlternatively, if AIML-T is integrated at NEF, the received analytics/information will be translated (converted) to AI/ML assistance information at NEF and NEF sends the information back to AF/ IEAF.', '', '\tThe AI/ML assistance information to UE(s) might be:', '', '-\tPredictions on UE service experience, latency, bitrate, packet loss rate, and corresponding time window.', '', '-\tPredictions on network condition changes and corresponding time', '', '-\tPredictions on the need of downloading ML model or certain amount of data', '', '-\tInformation of resource utilization (e.g. monitoring information or analytics information), etc.', '', '5.\tThe AF responses or notifies to the UE(s) with the required AI/ML assistance information.', '', "Editor's note:\tWhether and how the UE can use 5GC information for AI/ML operations is FFS and needs to be describe with valid justification before solution can be adopted, considering also that the same information will be used by the AI/ML application server as well.", ''] | 0.59631
<h3>6.30.4 Impacts on services, entities and interfaces</h3> | 23700-60-i00.docx | LR2_payload | ['', 'AF:', '', '-\tAnalyse latency related network statistics to derive jitter related KPI.', '', '-\tDecide whether to trigger jitter minimization according to application requirement and jitter related KPI value.', '', '-\tProvision jitter requirement to NEF/PCF.', '', 'NEF:', '', '-\tInteract with AF regarding to network performance i.e. jitter.', '', '-\tReceive jitter requirement from AF and convey to PCF.', '', 'PCF:', '', '-\tInteract with AF or NEF regarding to network performance i.e. jitter.', '', '-\tReceive jitter requirement from AF or NEF.', '', '-\tProduce jitter related PCC rules and trigger PCC rule update to SMF.', ''] | 0.61285
<h3>6.31.2 Description</h3> | 23700-60-i00.docx | LR2_payload | ['', 'This solution proposes a method for the 5GS to have a knowledge of the end-to-end jitter and as well as the air interface transmission jitter and CN part transmission jitter, which can help PCF generate some policy to minimize the jitter in different part of 5GS.', '', 'In this solution, it is proposed two aspects to minimize the jitter. One aspect is the 5GS should have a clear idea about the jitter concept, i.e. how to calculate the jitter value. The second aspect is that once the PCF calculates the jitter value for RAN part and the part between NG-RAN and PSA UPF, what kind of policy enhancement can be implemented to reduce the jitter.', '', '1)\tFor the first aspect, with considering the QoS monitoring mechanism in Rel-16, 5G system can calculate the jitter based on packet transmission delay per QoS flow. For the 5GS jitter, the End-to-End delay from UE to PSA UPF should be used. While for the air interface jitter, the air interface delay from UE to RAN should be considered, and for the CN part jitter, the delay from RAN to N6 should be considered.', '', '\tAF sends a request for jitter calculation by using Nnef_EventExposure_Subscribe request message to NEF, the indication of jitter requirement, jitter measurement period, sample frequency, reporting threshold or reporting frequency (clause\xa06.1.3.21 of TS\xa023.503\xa0[4]) may be included in the request, and are sent to PCF via NEF.', '', '\tWhen PCF accepts the jitter requirement, PCF generates the QoS Monitoring policy for a service data flow, based on the request from AF. In the QoS Monitoring PCC rule, the QoS monitoring period can be the same as jitter measurement period. Then PCF provides the QoS Monitoring policy to the SMF.', '', '\tAfter the QoS monitoring procedure, the SMF can report the RAN part delay values, delay values between NG-RAN and PSA UPF, to PCF. PCF may use the RFC\xa01889\xa0[25] method to calculate estimation of jitter(s) of end to end delay, RAN part delay or delay between NG-RAN and PSA UPF, based on measured delay values and then sends the estimated jitter value to AF.', '', '2)\tFor the second aspect, AF may provide a jitter expectation to PCF, as well as the Alternative Service Requirements in a prioritized order. When the PCF authorizes the service information from the AF and generates a PCC rule, it shall also derive Alternative QoS Parameter Sets for this PCC rule based on the QoS Reference parameters or the Requested Alternative QoS Parameter Sets in the Alternative Service Requirements. So when the end-to-end jitter value cannot satisfy the AF requirement, the PCF may adjust the policy rule by using Alternative QoS rules to e.g. set a higher priority level for this flow.', ''] | 0.58883
<h3>6.31.3 Procedures for jitter calculation</h3> | 23700-60-i00.docx | LR4_calculation | ['', 'The mechanism for AF requesting jitter requirements can be described in the Figure 6.31.3-1.', '', '----media/image58.emf----', '', 'Figure 6.31.3-1: AF requesting jitter calculation', '', '0.\tThe PDU session has been established.', '', '1.\tThe AF sends a QoS monitoring request to the NEF by Nnef_EventExposure_Subscribe request message. The request message includes indication of jitter, jitter measurement period, sample frequency.', '', '2.\tThe NEF authorizes the AF request and sends the jitter calculation parameter in the AF request message to the PCF through the Npcf_PolicyAuthorization_Create request.', '', '3.\tPCF generates the authorized QoS Monitoring policy based on the AF request, measurement period, sample frequency, and triggers SMF to initiate PDU Session Modification procedure by sending Npcf_SMPolicyControl_UpdateNotify request.', '', '4a.\tThe SMF sends a QoS Monitoring request to the PSA UPF via N4 and gets corresponding response.', '', '4b\tSMF activates the end to end UL/DL packet delay measurement between UE and PSA UPF for the QoS Flow or GTP-tunnel during the PDU Session Modification procedure. SMF sends QoS Monitoring request to AMF by Namf_Communication_N1N2MessageTransfer message, and AMF sends QoS monitoring request to NG-RAN through N2 interface.', '', '5.\tAMF sends QoS monitoring request to NG-RAN through N2 interface.', '', '6.\tThe NG-RAN initiates the RAN part measurement of UL/DL packet delay based on the QoS Monitoring request from SMF, and NG-RAN performs delay measurement based on the existing procedures in clause\xa05.33.3.2 of TS\xa023.501\xa0[2] for QoS monitoring for URLLC.', '', '7.\tNG-RAN reports the RAN part UL/DL packet delay to the UPF in the UL packet data as defined in clause\xa05.33.3.2 of TS\xa023.501\xa0[2].', '', '8.\tUPF calculates the packet delay between NG-RAN and PSA UPF, as described in clause\xa05.33.3.2 of TS\xa023.501\xa0[2], and reports the packet delay value(s) between NG-RAN and PSA UPF, RAN part delay value(s) to SMF.', '', '9.\tThe SMF reports the obtained packet delay value(s) to the PCF by sending an Npcf_SMPolicyControl_UpdateNotify response message.', '', '10.\tWhen PCF gets the packet delay value(s), including the packet delay value(s) between NG-RAN and PSA UPF and air interface delay value(s), it calculate delay jitter(s) based on these delay value(s), jitter measurement period, sample frequency. Then PCF replies the delay jitter value(s) to NEF.', '', '11.\tNEF sends jitter and other QoS monitoring data to AF through Nnef_EventExposure_Notify.', ''] | 0.58382
<h3>6.31.4 Impacts on services, entities and interfaces</h3> | 23700-60-i00.docx | LR2_payload | ['', 'PCF:', '', '-\tReceiving the AF jitter requirement indication.', '', '-\tCalculating the estimated jitter value based on QoS monitoring E2E latency value(s) air interface delay value(s).', '', 'UPF:', '', '-\tUPF to report packet delay value(s) between NG-RAN and PSA UPF, RAN part delay value(s) to SMF separately to the SMF.', ''] | 0.60791
<h3>6.32.2 Procedures</h3> | 23700-80-i00.docx | LR4_calculation | ['', '----media/image59.emf----', '', 'Figure 6.32.2-1: The procedure for interactions between AF and NWDAF(s) for generate AI/ML assistance information. Interaction between AF and NWDAF may be via NEF', '', 'Figure 6.32.2-1 illustrates the procedure for interactions between AI/ML server/AF and NWDAF(s) in 5GC to generate AI/ML assistance information. The corresponding procedure in detail is as follows:', '', '0.\tUE and AI/ML server/AF negotiate for split inference.', '', 'NOTE\xa01:\tHow UE negotiate with the AIML server/AF is out of the scope of this solutions.', '', '1.\tThe AF requests or subscribes to NWDAF(s) for analytics with the following parameter in its request:', '', '-\tAnalytics IDs (i.e. "DN Performance", "Observed Service Experience").', '', '-\tArea of Interests.', '', '-\tDNAI and the IP addresses or the FQDNs of AI/ML processing entities.', '', 'NOTE\xa02:\tThe application server (or AF) could choose which AI/ML processing entities (e.g. cloud/edge servers) as the candidates to select for split tasks, and provide the DNAI and the IP addresses or the FQDNs of the AI/ML processing entities as the input parameters of the analytics.', '', '2.\tThe NWDAF(s) subscribes to AF (or via NEF) for event exposure of the information from AI/ML processing entity(s). The information required may include:', '', '-\tThe data of end-to-end network performance (e.g. latency, throughput, packet loss rate) between each pair of AI/ML processing entities in two adjacent layers.', '', '3.\tThe AF collects data from AI/ML processing entity(s). AI/ML processing entities inform their information to the AF, the information may include:', '', '-\tThe data of end-to-end network performance (e.g. latency, throughput, packet loss rate) between each pair of AI/ML processing entities in two adjacent layers.', '', 'NOTE\xa03:\tStep\xa03 is out of 3GPP scope.', '', '4.\tThe AF provides to the NWDAF(s) (or via NEF) with the network performance data among the AI/ML processing entities.', '', '5.\tThe NWDAF(s) collects data from other NFs in 5GC according to the Analytics ID(s) received in step\xa01.', '', '6.\tThe NWDAF(s) performs analytics on the Analytics ID, i.e. "DN Performance", "Observed Service Experience", and produces analytics (statistics and/or predictions). The collected information from the AI/ML processing entities in step\xa03 are new inputs to the analytics.', '', '\tThe produced analytics results may include:', '', '-\tStatistics/predictions on end-to-end network performance (e.g. latency, throughput, packet loss rate) between each pair of AI/ML processing entities in two adjacent layers', '', '-\tStatistics/predictions on traffic rate for UL from the UE to each AI/ML processing entity(s).', '', '-\tStatistics/predictions on packet delay for UL from the UE to each AI/ML processing entity(s).', '', '-\tStatistics/predictions on packet loss rate for UL from the UE to each AI/ML processing entity(s).', '', '7.\tThe NWDAF(s) responses or notifies to the AF (or via NEF) the analytics results.', '', '8.\tThe AF produces AI/ML assistance information based on the received analytics, as well as the information received from UE. One AI/ML assistance information may be produced based on one or multiple analytics/information. The AI/ML assistance information may be, for example, statistics/predictions on network conditions (e.g. latency, bitrate, communication service availability, reliability, etc.).', '', '\tBased on the assistance information and the system environmental factors such as resource at UE (obtained in step\xa00), the AI/ML server makes AI/ML decisions for split inference.', '', '9.\tThe AI/ML server informs the UE over application layer with the AI/ML decisions for split inference.', '', 'NOTE 4:\tHow UE negotiates with the AIML server/AF is out of the scope of this solution.', ''] | 0.59495
<h3>6.32.3 Impacts on services, entities and interfaces</h3> | 23700-80-i00.docx | LR4_calculation | ['', 'AF:', '', '-\tNegotiate with UE for split inference.', '', 'NOTE 1:\tHow UE negotiates with the AIML server / AF is out of the scope of this solutions.', '', '-\tCollect data from AI/ML processing entities (e.g. cloud/edge servers).', '', '-\tExpose the above collected data to NWDAF.', '', 'NWDAF:', '', '-\tNew inputs for Analytics ID, e.g. "DN Performance", "Observed Service Experience", the new inputs may include:', '', '-\tThe data of end-to-end network performance (e.g. latency, throughput, packet loss rate) between each pair of AI/ML processing entities in two adjacent layers.', '', '-\tNew analytics results for Analytics ID, e.g. "DN Performance", "Observed Service Experience", the new analytics results may include:', '', '-\tStatistics/predictions on network performance (e.g. latency, throughput, packet loss rate) between each pair of AI/ML processing entities in two adjacent layers', '', '-\tStatistics/predictions on traffic rate for UL from the UE to each AI/ML processing entity(s).', '', '-\tStatistics/predictions on packet delay for UL from the UE to each AI/ML processing entity(s).', '', '-\tStatistics/predictions on packet loss rate for UL from the UE to each AI/ML processing entity(s).', '', '-\tService Experience when some specific endpoints are in the splitting ML operations.', ''] | 0.59486
<h3>6.33.1 General</h3> | 23700-86-i00.docx | LR4_calculation | ['', 'This solution is to address KI#6 and KI#7.', '', 'The overall procedure of Ranging/Sidelink positioning consists of the following steps:', '', '-\tRanging/Sidelink positioning request/response (e.g. received from/sent to SL Positioning Client UE, AMF, LMF).', '', '-\tMeasurement between 2 UEs or between one UE and multiple UEs.', '', '-\tResult calculation (e.g. at SL Positioning Server UE or at LMF, or at both).', '', 'A SL Positioning Server UE supports at least one of the following functionalities:', '', '-\tReceive/send Ranging/Sidelink positioning request/response from/to UE or LMF.', '', '-\tResult calculation.', '', 'Either service is triggered by UE or Application server, result calculation can be performed at SL Positioning Server UE, at LMF, or at both. However, involving LMF for the result calculation is expected to be avoided as much as possible to reduce the delay and network complexity. Before it is determined to use LMF, try to perform the procedure on the UE side first. If at some step\xa0UE determines to sort help from network, then proper LMF is selected and involved.', ''] | 0.61187
<h3>6.33.2 Description</h3> | 23700-60-i00.docx | LR4_calculation | ['', 'In order to support the CDRX enhancement for XR-specific power saving handling, the CN can send the UL/DL traffic patterns to assist RAN for CDRX setting and configuration.', '', '1.\tThe UL/DL traffic patterns may include the number of periodic bursts per second or traffic periodicity, jitter information, etc. which can be provisioned by the third-party AF or derived by UPF as the statistic results. The AF may update the traffic pattern to the network when it changes', '', '\tCorresponding to PDU Set integrated packet handling, the detailed traffic pattern information provided from the CN to RAN is as follows:', '', '-\tPDU set periodicity and start time of the first PDU of a PDU set: this can be helpful for configuring the periodicity and start time of CDRX to match with traffic period.', '', '-\tPDU set end indication or indication of the last PDU in a PDU set: this can be helpful for gNB to indicate the UE to dynamically skip PDCCH monitoring once the last PDU of the PDU set is delivered.', '', '-\tPDU set level QoS parameters including priority and [air interface] delay budget of a PDU set: this can help the gNB to select suitable CDRX parameters (e.g. periodicities) that enable fulfilling the delay requirements for a given flow. It also helps with UE power saving by reducing retransmission or by early dropping of a PDU that exceeds the delay deadline.', '', '-\tPDU set size (number of bits) or number of PDUs in a PDU set: real-time or dynamic information provided to gNB can help scheduler make more efficient scheduling decision to enable UE power saving. ', '', '-\tPDU set identity and relationship information among PDUs within the same PDU set: gNB can use this information for early PDU dropping as mentioned above.', '', '-\tJitter information such as the range of the jitter (minimum and maximum value): Here jitter refers to packet arrival time variation at gNB for DL direction. gNB could use this information to configure CDRX OnDuration and Active Time or PDCCH monitoring duration for handling of the jitter.', '', 'NOTE\xa01:\tTraffic periodicity (e.g. PDU set periodicity) and jitter may exist for some XRM applications but not for all. It is assumed that the media application layer is aware whether traffic periodicity and jitter exist or not.', '', 'NOTE\xa02:\tIf the UPF uses statistic approach to derive traffic periodicity and jitter and thus trigger CDRX related optimization, AF indication of DL/UL traffic pattern is not needed.', '', '\tThe traffic pattern may applies to one QoS Flow (in case all PDUs of the traffic are delivered within a QoS Flow) or to a QoS Flow group (in case the different kinds of PDU Sets of the traffic are bound to different QoS Flows).', '', '2.\tDuring PDU Session Establishment/Modification procedure, SMF receives the UL/DL traffic patterns from PCF or UPF and delivers the UL/DL traffic patterns to RAN, which can be taken into consideration when setting CDRX.', '', '3.\tOptionally, the UPF may detect the traffic bursts and add marks in the GTP-U layer of DL packets to assist RAN with identifying the end of the traffic bursts.', '', '4.\tWith the awareness of the UL/DL traffic patterns, the RAN can configure and enable the CDRX accordingly.', '', 'NOTE\xa03:\tHow to use the UL/DL traffic patterns for CDRX setting/configuration depends on RAN\xa0WGs.', ''] | 0.59399
<h3>6.34.2 Description</h3> | 23700-60-i00.docx | LR4_calculation | ['', 'The solution shows how the 5GC and UE may assist the RAN so that it maximizes the power savings opportunities for a UE. CDRX operation is controlled by the RAN node and is configured to provide the UE with periods of time during which the UE does not need to monitor the downlink control channel. The assistance information proposed in this solution allows the RAN node to configure the CDRX operation based on attributes of the XR/media services and based on the attributes of the UEs using these services. Parts of this solution are modelled after the External Parameter Provisioning feature that is defined in TS\xa023.501\xa0[2] and TS\xa023.502\xa0[3].', '', 'The proposal is based on the following enhancements to the 5G system:', '', '-\tA 3rd party application server may invoke an NEF API to provide the 5GC with information about the XR/Media service. For example, the NEF API can be used to provide a traffic pattern(s) (e.g. related to video transmission) and the traffic type(s) (UE driven or server driven) of the XR/Media service. Multiple traffic patterns may be provided by the 3rd party application server because the traffic patterns may change dynamically. The RAN may use the Multiple Traffic patterns to provide the UE with multiple CDRX configurations (e.g. a configuration for each traffic pattern). The 3rd party application server may also update the traffic patterns (e.g. if possible configurations change).', '', '-\tSome UEs may be able to autonomously determine between one of two operating modes; high-power and low-power. The high-power mode may be used when the UE requires higher throughput/performance and lower latency, at the expense of power consumption. While the low-power mode may be used to save power (at the expense of lower throughput/performance and higher latency). The decision to switch between one mode or the other mode may be based on power status (battery-powered or mains/wall-powered) or based on a user preference.', '', '-\tTo optimize power savings based on these different attributes (i.e. traffic pattern and operating mode), a UE may be configured, by the RAN, with multiple CDRX configurations or with an adaptable CDRX configuration. A UE may choose to move from one CDRX configuration to another, or may choose to modify a CDRX configuration parameter based on the traffic pattern that is being used.', ''] | 0.61795
<h3>6.34.2 Procedures</h3> | 23700-80-i00.docx | LR4_calculation | ['', 'Figure 6.34.2-1 shows the procedure of the Application AI/ML traffic transmission status information exposure to the AF.', '', '----media/image64.emf----', '', 'Figure 6.34.2-1: Application AI/ML traffic transmission status information exposure to the AF', '', '0.\tThe PDU session is established/modified for Application AI/ML traffic transmission between the UE and the AF as specified in TS\xa023.502\xa0[4].', '', '1.\tThe AF sends an Analytics request/subscribe (Analytics ID ="User Data Congestion" (or "Service Experience", or "NF load information"), Target of Analytics Reporting =(a UE or a group of UEs), Analytics Filter Information =(Application ID, S-NSSAI, DNN, Application Server Address(es), Area of Interest, QFI(s)), Analytics Reporting Information= Analytics target period), to the NWDAF as specified in TS\xa023.288\xa0[6] clause\xa06.1, where:', '', '-\tthe Application ID indicates the application that transmits the AI/ML traffic;', '', '-\tthe DNN and S-NSSAI indicates the DNN and S-NSSAI of the PDU Session for Application the AI/ML traffic transmission;', '', '-\tthe AoI indicates the network area where the UE(s) receiving the Application AI/ML traffic locate；', '', '-\tthe Application Server Address(es) indicates the list of IP address(s)/FQDN(s) of the Application Server(s) which transfers the Application AI/ML traffic to the UE(s);', '', '-\tthe QFI(s) for the QoS flow of the Application AI/ML traffic transmission are in the Analytics Filter Information;', '', '-\tthe Target of Analytics Reporting for "User Data Congestion" can be a group of UEs;', '', '2.\tThe NWDAF subscribes the network data from the 5GC NF(s) in Table 6.8.2-2 (Table 6.4.2-1a, Table 6.4.2-2, or Table 6.5.2-1) by invoking Nnf_EventExposure_Subscribe service operation, where:', '', '-\tthe Throughput UL/DL in Table 6.8.2-2 indicates the UL/DL data throughput of the Application AI/ML traffic, where the IP Packet Filter Set identifies the QoS flow for Application AI/ML traffic transmission;', '', '-\tthe UE Location in Table 6.4.2-1a indicates the location of the UE that transmits/receives the AI/ML traffic;', '', '-\tthe QoS flow level network data (QFI, QoS flow Bit Rate, QoS flow Packet Delay, Packet transmission, Packet retransmission) in Table 6.4.2-2 indicates the observed QoS information about the Application AI/ML traffic transmission, where the IP filter information identifies the QoS flow for Application AI/ML traffic transmission;', '', '-\tthe NF resource usage in Table 6.5.2-1 indicates the virtual resources currently in use for specific NF instance(s) (mean usage of virtual CPU, memory, disk) for Application AI/ML traffic transmission;', '', '-\tthe NF load in Table 6.5.2-1 indicates the load of specific NF instance(s) for Application AI/ML traffic transmission in their NF profile.', '', 'NOTE\xa01:\tThe specific NF could be UPF, the NWDAF may collect the UPF resource usage from the OAM for NF load analytics and may collect the UPF load from the NRF for NF load analytics.', '', '3.\tWith these data, the NWDAF derives the analytics information for User Data Congestion, Observed Service Experience and/or NF load for the Application AI/ML traffic transmission.', '', '4.\tThe NWDAF provides the analytics information in Table 6.8.3-1 (Table 6.8.3-2, Table 6.4.3-1, Table 6.4.3-2, Table 6.5.3-1 or Table 6.5.3-2) to the AF based on the service used in step1, with the following enhancements:', '', '-\tthe Network Status Indication in Table 6.8.3-1 and Table 6.8.3-2 indicates the statistics/prediction of Congestion Level for the Application AI/ML traffic transmission;', '', '-\tthe UE Location in Table 6.4.3-1 and Table 6.4.3-2 indicates the statistics/prediction location of the UE that transmits the AI/ML traffic;', '', '-\tthe NF resource usage in Table 6.5.3-1 and Table 6.5.3-2 indicates the statistics/prediction of average usage of assigned resources (CPU, memory, disk) for the Application AI/ML traffic transmission;', '', '-\tthe NF load in Table 6.5.3-1 and Table 6.5.3-2 indicates the statistics/prediction of average load of the NF instances for Application AI/ML traffic transmission.', '', '\tThe following new output data for Application AI/ML traffic transmission are added in the statistics/predictions:', '', '-\tQoS flow level data (QFI, QoS flow Bit Rate, QoS flow Packet Delay, Packet transmission, Packet retransmission), as the statistics/prediction of QoS for the Application AI/ML traffic transmission.', ''] | 0.58088
<h3>6.35.1 Description</h3> | 23700-80-i00.docx | LR2_payload | ['', 'This solution addresses KI#4.', '', 'The AI/ML model, intermediate data, inference results, or model performance data at the UE are transported by 5GS for the Application AI/ML operation. In order to assist the Application AI/ML operation, the 5GC can maintain and use the external parameters provisioned by AF to decide the policy to transport the Application AI/ML traffic(s).', '', 'According to TS\xa022.261\xa0[2], the characteristics of AI/ML model data is different from the other Application AI/ML traffic, and different policy e.g. QoS, may be needed for the transport of the different kinds of AI/ML data. Since the AF knows well the characteristics of the AI/ML data to be transported, and the AF can provision specific policy parameters to the 5GS to support the transport of the AI/ML data.', '', 'The transport of the AI/ML model happens discontinuously and has less strict end-to-end latency requirements, and the AF can provision the transport policy by setting a policy for a future AF session procedure as for background data transfer as defined in clause\xa04.15.6.8 of TS\xa023.502\xa0[4] for such AI/ML model distribution to a large amount of UEs. For model transport to a specific UE or model distribution to a small amount of UEs, AF session with required QoS update procedure as defined in clause\xa04.15.6.6a of TS\xa023.502\xa0[4] is more appropriate to be used by the AF to provision the transport policy. Other Application AI/ML traffics, such as intermediate data, inference results, or model performance data, are continuous and have relatively stringent latency requirement, and are more suitable to be transported with specific QoS provisioned by setting up an AF session with required QoS procedure as defined in clause\xa04.15.6.6 of TS\xa023.502\xa0[4].', ''] | 0.61632
<h3>6.35.2 Description</h3> | 23700-60-i00.docx | LR4_calculation | ['', 'In this solution, for a specific QoS Flow, in addition to the QoS Profile of the QoS Flow, SMF also provides one or more conditional QoS profile(s) to NG-RAN. Each conditional QoS profile includes the QoS parameters as contained in the current QoS profile defined in clause 5.7.1.2 of TS\xa023.501\xa0[2], and the event to active the conditional QoS profile. The event, for example, could be "time interval [start, end]", "duration of the service=x", "UE power/memory status" etc. When the event is detected, NG-RAN actives the corresponding conditional QoS profile and deactivate the current used QoS profile, NG-RAN also sends a notification to the SMF for the QoS profile changing.', '', 'This solution assumes AF can foresee the relationship of power consumption and time related events e.g. "time interval [start, end]", "duration of the service=x", or NG-RAN can get power consumption (e.g. device battery life) from UE, thus the conditional QoS profile(s) with event can be seen as the trade-off of throughput/latency/reliability and power consumption.', ''] | 0.61504
<h3>6.37.2 Description</h3> | 23700-60-i00.docx | LR2_payload | ['', 'AF can provide coordinated policy requirement to 5GS for multiple UEs within a single PLMN.', '', 'AF interacts with one NEF through Nnef_ServiceParameter_Create service operation with providing group policy information to UDR. The group policy information include Group policy ID, the UE(s) GPSIs, External Group Identifiers (optionally), flow description(s), QoS Reference, QoS parameters, Alternative Service Requirements (as described in clause\xa06.1.3.22 of TS\xa023.503\xa0[4]), latency different threshold and corresponding UEs. It is not necessary for the flows to be established prior to the AF invoking Nnef_ServiceParameter_Create, thus the Flow Description(s) do not include the IP Address of the UE(s).', '', 'During PDU session establishment or modification, PCF(s) get these group policy parameters and derive corresponding PCC rules for each multi-modal traffic flow.', '', "When AF decides to change one policy for a specific traffic flow of UE1, e.g. when AF only would like to turn down one UE's flow bit rate(the trigger maybe the UE moves out of a specific coverage area) and the AF may request for a specific UE flow, the existing AF session with required QoS update procedure in clause\xa04.15.6.6a of TS\xa023.502\xa0[3] can be used.", '', 'Some enhancement is that the PCF for UE1 flow can update the PCC rule based on AF requirement, and then store the policy data within UDR with updating the group policy information. The other PCFs for multi-modal UEs, which have subscribed the group policy data update, can be notified with the updated group policy data.', '', 'Then the other PCFs based on the updated group policy data, may update their PCC rules to satisfy the coordination policy handling requirement.', '', "-\tOne coordination policy handling requirement is: if one multi-modal traffic flow's priority level is changed from 40 to 20, the related multi-modal traffic flows' priority level should also be changed to 20.", '', "-\tAnother coordination policy handling requirement is: if one multi-modal traffic flow's PDB is changed from 30ms to 20ms, the related multi-modal traffic flows' PDB should also be changed to 20ms.", ''] | 0.6167
<h3>6.39.2 Procedures</h3> | 23700-80-i00.docx | LR4_calculation | ['', '----media/image72.emf----', '', "Figure 6.39.2: Procedure for 5GS assistance to FL members' selection", '', 'The AF ensures that the UEs associated to the UE group ID have application users consent in place and then follows the following procedure.', '', '1a-5a.\tThe procedure in clause\xa06.1.1.2 of TS\xa023.288\xa0[6] for UE-related analytics subscribe by AFs via NEF are re-used.', '', '1b-5b.\tThe procedure in clause\xa04.15.3.2.3 of TS\xa023.502\xa0[4] for UE-related event notifications subscribe by AFs via NEF are re-used.', '', 'After having notification from the 5G network, the AF selects AI/ML user members for FL operation. Then the AF initiates the Nnef_AFSessionWithQoS_Create/Notify/Update/Revoke procedure in TS\xa023.502\xa0[4] clause\xa04.15.6.6 for selected UEs for AI/ML operation.', '', '\tIn step\xa01a or step\xa01b, AF can include user consent indication and the UE filtering policy (e.g. UE group ID, Expected number of UE for reporting, validity conditions of areas of interest and time) in the subscription service operation, and NWDAF or AMF can derive the notifications based on the UE filtering policy.', '', '\tWith user consent indication and the UE filtering policy (e.g. UE group ID), the NEF checks with UDM for the user consent of the requested Analytics and Events Exposure Notifications before proceed step 3a and 2b. The NEF only indicates the list of UEs with granted user consent to NWDAF or UDM. The NEF also subscribes to the UDM with user consent change notification. If user consent changes for the UE, the NEF notifies the AF indicating the UE ID with proper cause value.', '', '\tIn step 3a and step 2b, the user consent indication is indicated to NWDAF and UDM, respectively. With the user consent indication and target list of UEs for Analytics and Event Exposure, the UDM does not check user consent again. If target list of UEs is not indicated, i.e. for any UEs, the user consent indication triggers requested NF, e.g. NWDAF, UDM, to check user consent of UEs that meet the validity conditions, e.g. Area of Interest, time.', '', '\tAlternatively, the AF can request to check user consent for Event/Analytics Exposure before proceeding step 1a-5a and step 1b-5b by subscribing to a new Event notification of user consent change by using the procedure in clause\xa04.15.3.2.3 of TS\xa023.502\xa0[4] for UE-related event notifications.', '', 'NOTE 1:\tWhether and how the AF can indicate one or more purpose(s) needs to cooperate with SA WG3.', '', 'NOTE 2:\tThe user consent checking for the UE related 5GC information or analytics exposure to 3rd party AF when there are potentially more than one user consent enforcement points would need to be investigated by SA WG3. Whether a user consent indication or one or more purposes from AF or a new AF request message can be used to trigger user consent checking would need to be investigated by SA WG3.', '', 'The procedure for AF request for QoS is reused as defined in TS\xa023.502\xa0[4] clause\xa04.15.6.6, the steps below describe how AI/ML AF consumes the Nnef_AFSessionwithQoS or Npcf_PolicyAuthorization services. When the AI/ML server requests QoS maps the performance requirements described in clause\xa07.10 of TS\xa022.261\xa0[2] as follows:', '', '-\tExperience Data Rate UL/DL into Requested Guaranteed Bitrate, Requested Maximum Bitrate,', '', '-\tCalculate from the maximum end to end latency the latency in 5GS then map it into Requested 5GS Delay.', '', '-\tReliability into Requested Packet Error Rate.', '', 'The AI/ML AF requests QoS Notification Control that is used to help the AF to manage the communication with the UE. The AF subscribes to "QoS targets can no longer (or can again) be fulfilled", the AF may provide a list of Alternative QoS parameter for example:', '', '-\tIf the UE communication with the AI/ML mode is for decisions on the AI/ML model split, then the AF will provide one Alternative QoS parameter for each different split point between the UE and the AI/ML server.', '', '-\tIf the UE communication with the AI/ML model is for decisions on the AI/ML model to be downloaded, then the AF will provide one Alternative QoS parameter for each different AI/ML model that can be used for image-recognition.', '', '----media/image73.emf----', '', 'Figure 6.39.2-2: Procedure for 5GS assistance to AI/ML operations', '', '1.\tThe AF sends a request to reserve resources for an AF session using Nnef_AFsessionWithQoS_Create request message (UE IP address, AF Identifier, Flow description(s) or External Application Identifier, QoS reference, QoS parameters, Alternative Service Requirements) to the NEF. The AF may, instead of a QoS Reference, map the experience data rate UL/DL into the Requested Guaranteed Bitrate, Requested Maximum Bitrate, the maximum e2e latency is split to the UE to UPF latency then mapped into the Requested 5GS Delay, Reliability mapped into Requested Packet Error Rate and Requested Alternative QoS Parameter Set(s) or Alternative Service Requirements.', '', '2.\tThe NEF authorizes the AF requests, then contact the PCF that serves the SM Policy association for the provided UE IP address, triggering the Npcf_PolicyAuthorization_Create request and provides the UE address, AF Identifier, Flow description(s), the individual QoS parameters, QoS Reference and the Alternative Service Requirements. If the AF is trusted, the the AF uses the Npcf_PolicyAuthorization_Create request message to interact directly with PCF to request reserving resources for an AF session. The PCF that serves the SM policy association is found by querying BSF using the UE IP address.', '', '3.\tIf the request is authorized, the PCF derives the required QoS parameters based on the information provided by the NEF and notifies the result to the NEF using Npcf_PolicyAuthorization_Create request, The PCF derives the Alternative QoS parameter set(s) from the one or more QoS reference parameters or the Requested Alternative QoS Parameter Set(s) contained in the Alternative Service Requirements in the same prioritized order. The PCF sends PCC rules to the SMF with the QoS parameters including the Alternative QoS parameter set(s).', '', '4.\tThe PCF sends the Npcf_PolicyAuthorization_Update response message directly to the AF', '', '5.\tThe NEF sends a Nnef_AFsessionWithQoS_Create response message to the AF. Result indicates whether the request is granted or not.', '', '6.\tThe NEF shall send a Npcf_PolicyAuthorization_Subscribe message to the PCF to subscribe to notifications of Resource allocation status and to QoS targets can no longer (or can again) be fulfilled.', '', '7.\tWhen the the establishment of the transmission resources corresponding to the QoS succeeded or failed, the PCF sends Npcf_PolicyAuthorization_Notify message to the NEF notifying about the event.', '', '8.\tThe NEF sends Nnef_AFsessionWithQoS_Notify message wto indicate that resources are reserved, this includes provisioning of Alternative QoS Profiles to NG-RAN.', ''] | 0.60677
<h3>6.4.1 Description</h3> | 23700-68-i10.docx | LR4_calculation | ['', 'This solution proposes, for the case of RRC Inactive and eDRX&gt;10.24s, to combine:', '', '-\tOn the RAN/RRC side, maintain RRC-Inactive state for fast resume procedure.', '', '-\tOn the CN/NAS side, use CM IDLE which implicitly already supports proper handling of high latency communications (HLcom) when the UE is unreachable for an extended period of time.', '', 'Currently, this CM and RRC state pair has not been defined, therefore this solution proposes how to support it with as minimal impact as possible compared to existing Rel-17 solutions.', '', 'The UE and AMF negotiate support of CM-IDLE with RRC inactive and idle mode extended DRX during registration procedure. The AMF provides indication of support of CM-IDLE with RRC Inactive along with the existing extended DRX information in the "RRC Inactive Assistance Information" (see clause\xa05.3.3.25 of TS\xa023.501\xa0[2]).', '', "Editor's note:\tWhether eDRX cycle and PTW values for RRC inactive and for RRC idle are the same or can be different, and how this affects the detailed content of UE/NW negotiation of parameters for eDRX in RRC inactive, is FFS.", '', 'When the UE is moved to CM-IDLE with RRC-Inactive, the NG-RAN initiates N2 suspend procedure towards the 5GC. When the UE moves back to RRC-Connected, the NG-RAN initiates N2 resume procedure.', '', 'When the UE is in CM-IDLE with RRC Inactive, all currently defined 5GC features related to UE being unreachable for CM-ILDE with extended DRX apply with the following addition:', '', '-\tThe AMF may send N2 paging message only towards the NG-RAN node where N2 suspension occurred with indication of paging in RRC Inactive with CM_IDLE, and the NG-RAN node performs RAN paging in the RAN notification area.', '', '-\tThe AMF may e.g. if initial attempt(s) to reach UE using RAN paging fail, try regular CN paging, i.e. send N2 paging message without indication of RRC Inactive with CM-IDLE. In this case the RAN performs regular CN paging.', '', 'From UE perspective, when the UE enters RRC-Inactive with CM-IDLE, the behaviour is the same as for RRC-Inactive with CM-CONNECTED, i.e.:', '', '-\tIf the UE receives RAN paging, it attempts RRC resume procedure.', '', '-\tIf RRC resume fails the UE falls back to CM-IDLE with RRC Idle and initiates RRC connection establishment request.', '', '-\tIf the UE receives CN paging, it moves to CM-IDLE with RRC Idle and initiates RRC connection establishment request.', '', '-\tIf the UE steps outside RAN notification area, the UE initiates RAN Notification Area Update.', '', '-\tThe UE performs periodic RAN notification Area Update.', '', '-\tThe UE performs periodic registration update.', ''] | 0.61811
<h3>6.4.1 Description</h3> | 23700-80-i00.docx | LR4_calculation | ['', 'This solution is proposed to address Key Issue #2: 5GC information exposure to UE.', '', 'To facilitate its Application AI/ML operation between the UE and the AF, it will be helpful for the UE to perform the AI/ML operation if the NWDAF can expose the UE-related analytics data. The UE and the AF may exchange the intermediate result to complete the E2E AI/ML operation over application layer, which may require large bandwidth, low latency or sustainable QoS for the AI/ML operation traffic. For example, the NWDAF can expose "QoS Sustainability", for V2X application to make AI/ML operation decision locally.', '', 'This solution aims at studying how to enhance the 5GC, i.e. NWDAF, to expose 5GC information to the UE to facilitate its Application AI/ML operation (e.g. Model Training, Splitting and inference feedback etc.).', '', 'The procedure for the NWDAF to expose analytics data (e.g. UE Mobility) to the UE is as illustrated in Figure 6.4.2-1.', ''] | 0.61015
<h3>6.4.1 General</h3> | 23548-i20.docx | LR4_calculation | ['', 'Some real time network information, e.g. user path latency, are useful for application layer. In this release, in order to expose network information timely to local AF, the L-PSA UPF may expose i.e. QoS monitoring results as defined in clause\xa05.33.3 of TS\xa023.501\xa0[2], to the local AF.', '', 'NOTE\xa01:\tLocal PSA UPF can expose the QoS monitoring results to local AF via N6. How to deliver the information on N6 is out of the scope of the present document.', '', 'NOTE\xa02:\tSending QoS monitoring information that has not been properly integrated over time, i.e. with over-high frequency, can increase risk that the application may over-react to instantaneous radio events/conditions e.g. leading to service instability.', ''] | 0.59927
<h3>6.4.2 Functional Description</h3> | 23700-46-i00.docx | LR4_calculation | ['', 'The TSC architecture defined in clause\xa04.4.8.3 of TS\xa023.501\xa0[12] is reused for support of DetNet functions by the following function enhancement.', '', '-\tNew DetNet AF is introduced to help TSCTSF support DetNet flow mapping. The DetNet controller sends the DetNet related parameters of the DetNet flow to DetNet AF and DetNet AF maps them to 5GS QoS requirements or TSC requirements and send the requirements to TSCTSF. Then TSCTSF interacts with PCF to configure the TSC QoS flow which is mapped to the DetNet flow.', '', 'NOTE:\tThis solution follows the Rel-17 architecture for AF requested support of Time Sensitive Communication and Time Synchronization defined in clause\xa04.4.8.3 of TS\xa023.501\xa0[12]. Double mapping is used: DetNet controller interacts with DetNet AF using the IETF protocol defined in RFC\xa09016\xa0[4] and draft-ietf-detnet-yang\xa0[5], and DetNet AF interacts with TSCTSF using the Rel-17 TSCTSF interfaces defined for TSC services. NEF may be deployed between the DetNet AF and TSCTSF according to the current architecture.', '', 'PCF generates the QoS related policy and distributes the policy to SMF based on the current Policy control framework. TSCTSF generates the TSCAI according to the requirements sent by DetNet AF.', '', 'Table 6.4.2-1 shows the mapping between DetNet related parameters and 5GS QoS parameters.', '', 'Table 6.4.2-1: Mapping between DetNet related parameters and 5GS parameters', '', 'DetNet related parameters', '', '5GS requirement category', '', 'Whether the DetNet related parameters are node level info or Detnet flow level (NOTE\xa02)', '', 'MaxPacketsPerInterval and Max PayloadSize', '', 'TBD', '', 'Y', '', 'MinBandwidth', '', 'QoS requirement', '', 'Y', '', 'MaxLatency', '', 'QoS requirement', '', 'N', '', 'MaxLoss', '', 'QoS requirement', '', 'N', '', 'MaxConsecutiveLossTolerance', '', 'TBD (NOTE\xa01)', '', 'N', '', 'Interval', '', 'TSC information', '', 'Y', '', 'Next hop information', '', 'TSC information (Flow direction)', '', 'Y', '', 'MinPayloadSize', '', 'TBD', '', 'Y', '', 'MinPacketsPerInterval', '', 'TBD', '', 'Y', '', 'MaxLatencyVariation', '', 'TBD', '', 'N', '', 'MaxMisordering', '', 'TBD', '', 'N', '', 'NOTE\xa01:\tTBD means no current 5GS parameters can be used for the mapping of DetNet related parameters.', '', 'NOTE\xa02:\tIndicates whether the DetNet related parameters can be used as node level parameters to configure the 5GS QoS.. Y=yes, N=No.', '', '', '', "Editor's note:\tWhether and how the DetNet related parameters marked as TBD in the table should be mapped to 5GS requirements is FFS.", '', "The DetNet Flow requirements provided by the DetNet controller are all per DetNet Flow parameters for the whole DetNet network. The parameters in table 6.4.2-1 with value 'N' in the third column can not be mapped to 5GS QoS parameters directly and the status/capability information of the other nodes in the DetNet flow path is needed.", '', "Editor's note:\tWhether and how to get the other DetNet nodes' information to support DetNet network is FFS.", ''] | 0.62385
<h3>6.4.2 Functional Description</h3> | 23700-71-i00.docx | LR4_calculation | ['', 'The following is the architecture figure in this solution.', '', '----media/image17.emf----', '', 'Figure 6.4.2: Reference architecture for Location Services', '', 'In this solution, the LMF communicates with the RAN node via a local AMF. The LMF exchanges Network Positioning Message with RAN for Non-UE Associated Network Assistance Data procedure, without going through the AMF. The LMF directly communicates with the GMLC to exposure the UE location to GMLC directly without going through the AMF. For network assisted or network based positioning procedure, the LMF sends the Network Positioning Message(request) toward the RAN via the serving AMF. The RAN sends the Network Positioning Message(response or notification) towards LMF via the Local AMF.', '', 'The interface between local AMF and LMF is NL1, as defined in TS\xa023.273\xa0[5]. The local AMF needs not retain state information for Network Assisted Positioning procedure and Non-UE Associated Network Assistance Data procedure, e.g. can treat any response from NG-RAN as a separate non-associated transfer.', '', 'The Local AMF supports the management of N2 interface, i.e. the TNL association between the RAN node and Local AMF. The TNL association between the RAN node and the local AMF is pre-established via configuration. The weight factor of TNL association with the Local AMF shall be set to zero so the RAN node shall not select the Local AMF for initial N2.', '', 'Other functionalities supported by the serving AMF defined in TS\xa023.501\xa0[2] may not be needed in local AMF.', '', 'The GMLC notification address is provided from AMF to LMF. The LMF notifies the UE location estimation towards the GMLC directly.', '', 'NOTE\xa01:\tThis solution assumes that the LMF/Local AMF and the RAN node are in the same trusted domain.', '', 'NOTE\xa02:\tIn order to reduce the latency the local AMF and LMF can be deployed together. The local AMF address is local configured in the LMF.', '', 'NOTE\xa03:\tThe user plane based solution in KI#1 can be used for UE Assisted and UE Based Positioning.', ''] | 0.61056
<h3>6.4.2 Input Data</h3> | 23288-i20.docx | LR4_calculation | ['', 'The service data and performance data collected from the AF (including the service data collected from the UE through the AF), the network data from other 5GC NFs and the network data from OAM and MDAS/MDAF for observed service experience are defined in Table 6.4.2-1, 6.4.2-1a, Table 6.4.2-2, Table 6.4.2-3, Table 6.4.2-4 and Table 6.4.2-5 respectively.', '', 'Table 6.4.2-1: Service Data from AF related to the observed service experience', '', 'Information', '', 'Source', '', 'Description', '', 'Application ID', '', 'AF', '', 'To identify the service and support analytics per type of service (the desired level of service)', '', 'IP filter information', '', 'AF', '', 'Identify a service flow of the UE for the application', '', 'Locations of Application', '', 'AF/NEF', '', 'Locations of application represented by a list of DNAI(s). The NEF may map the AF-Service-Identifier information to a list of DNAI(s) when the DNAI(s) being used by the application are statically defined.', '', 'Service Experience', '', 'AF', '', 'Refers to the QoE per service flow as established in the SLA and during on boarding. It can be either e.g. MOS or video MOS as specified in ITU-T P.1203.3\xa0[11] or a customized MOS for any kind of service including those not related to video or voice.', '', 'UE ID', '', 'AF', '', 'The list of UE ID(s) that are associated with the Service Experience value(s). When the AF is untrusted, GPSI(s) will be provided. When the AF is trusted SUPI(s) will be provided.', '', 'Service Experience Contribution Weight', '', 'AF', '', 'The list of Service Experience Contribution Weight(s) that are associated with each of the provided UE ID(s).', '', 'QoE metrics', '', 'UE (via AF)', '', 'QoE metrics observed at the UE(s). QoE metrics and measurement as described in TS\xa026.114\xa0[27], TS\xa026.247\xa0[28], TS\xa026.118\xa0[29], TS\xa026.346\xa0[30], TS\xa026.512\xa0[31] or ASP specific QoE metrics in TS\xa026.512\xa0[31], as agreed in the SLA with the MNO, may be used.', '', 'Timestamp', '', 'AF', '', 'A time stamp associated to the Service Experience provided by the AF, mandatory if the Service Experience is provided by the ASP.', '', 'Application Server Instance', '', 'AF', '', 'The IP address or FQDN of the Application Server that the UE had a communication session when the measurement was made.', '', '', '', 'NWDAF subscribes to the service data from AF in the Table 6.4.2-1 either directly for trusted AFs by invoking Naf_EventExposure_Subscribe service (Event ID = Service Experience information, Event Filter information = Area of Interest, Application ID) as defined in TS\xa023.502\xa0[3], or indirectly for untrusted AFs via NEF by invoking Nnef_EventExposure_Subscribe service (Event ID = Service Experience information, Event Filter information = Area of Interest, Application ID) where NEF translates the Area of Interest into geographic zone identifier(s). For the information whose source is UE (via AF), the AF collects data from the UE as defined in clause\xa06.2.8.', '', 'NOTE:\tWhen the Service Experience is expressed as a customized MOS, the customized MOS might be defined by the content provider or by the MNO and might be based on the nature of the targeted service type (e.g. web browsing, gaming, augmented reality, V2X, SMS).', '', 'Table 6.4.2-1a: Performance Data from AF', '', 'Information', '', 'Source', '', 'Description', '', 'UE identifier', '', 'AF', '', 'IP address of the UE at the time the measurements was made.', '', 'UE location', '', 'AF', '', 'The location of the UE when the performance measurement was made.', '', 'Application ID', '', 'AF', '', 'To identify the service and support analytics per type of service (the desired level of service).', '', 'IP filter information', '', 'AF', '', 'Identify a service flow of the UE for the application.', '', 'Locations of Application', '', 'AF/NEF', '', 'Locations of application represented by a list of DNAI(s). The NEF may map the AF-Service-Identifier information to a list of DNAI(s) when the DNAI(s) being used by the application are statically defined.', '', 'Application Server Instance address', '', 'AF/NEF', '', 'The IP address/FQDN of the Application Server that the UE had a communication session when the measurement was made.', '', 'Performance Data', '', 'AF', '', 'The performance associated with the communication session of the UE with an Application Server that includes: Average Packet Delay, Average Loss Rate and Throughput.', '', 'Timestamp', '', 'AF', '', 'A time stamp associated to the Performance Data provided by the AF.', '', '', '', 'NWDAF subscribes to the performance data from AF in the Table 6.4.2-1a either directly for trusted AFs by invoking Naf_EventExposure_Subscribe service (Event ID = Performance Data, Event Filter information = Area of Interest, Application ID) as defined in TS\xa023.502\xa0[3], or indirectly for untrusted AFs via NEF by invoking Nnef_EventExposure_Subscribe service (Event ID = Performance Data, Event Filter information = Area of Interest, Application ID) where NEF translates the Area of Interest into geographic zone identifier(s).', '', 'Table 6.4.2-2: QoS flow level Network Data from 5GC NF related to the QoS profile assigned for a particular service (identified by an Application Id or IP filter information)', '', 'Information', '', 'Source', '', 'Description', '', 'Timestamp', '', '5GC NF', '', 'A time stamp associated with the collected information.', '', 'Location', '', 'AMF', '', 'The UE location information, e.g. cell ID or TAI.', '', 'Finer granularity location (1...max)', '', 'GMLC', '', 'UE positions.', '', '....&gt;UE location', '', '', '', 'GAD shape or location coordinates (see TS\xa023.032\xa0[34]).', '', '....&gt;Timestamp', '', '', '', 'A time stamp when the location was measured.', '', '....&gt;LCS QoS', '', '', '', 'The accuracy of the measurement.', '', 'UE ID', '', 'AMF', '', '(list of) SUPI(s). If UE IDs are not provided as Target of Analytics Reporting for slice service experience, AMF returns the UE IDs matching the AMF event filters.', '', 'DNN', '', 'SMF', '', 'DNN for the PDU Session which contains the QoS flow.', '', 'S-NSSAI', '', 'SMF', '', 'S-NSSAI for the PDU Session which contains the QoS flow.', '', 'Application ID', '', 'SMF', '', 'Used by NWDAF to identify the application service provider and application for the QoS flow.', '', 'DNAI', '', 'SMF', '', 'Identifies the access to DN to which the PDN session connects.', '', 'PDU Session type', '', 'SMF', '', 'Type of the PDU Session.', '', 'SSC Mode', '', 'SMF', '', 'SSC Mode selected for the PDU Session.', '', 'IP filter information', '', 'SMF', '', 'Provided by the SMF, which is used by NWDAF to identify the service data flow for policy control and/or differentiated charging for the QoS flow.', '', 'QFI', '', 'SMF', '', 'QoS Flow Identifier.', '', 'QoS flow Bit Rate', '', 'UPF', '', 'The observed bit rate for UL direction; and', '', 'The observed bit rate for DL direction.', '', 'QoS flow Packet Delay', '', 'UPF', '', 'The observed Packet delay for UL direction; and', '', 'The observed Packet delay for the DL direction.', '', 'Packet transmission', '', 'UPF', '', 'The observed number of packet transmission.', '', 'Packet retransmission', '', 'UPF or AF', '', 'The observed number of packet retransmission.', '', '', '', 'NOTE:\tCare needs to be taken with regards to load and major signalling caused when requesting Any UE. This could be achieved via utilization of some event filters (e.g. Area of Interest for AMF), Analytics Reporting Information (e.g. SUPImax), or sampling ratio as part of Event Reporting Information.', '', 'NWDAF subscribes to the network data from 5GC NF(s) in the Table 6.4.2-2 by invoking Nnf_EventExposure_Subscribe service operation with the following Event IDs as input parameters:', '', '-\tAMF Source: Namf_EventExposure_Subscribe (Event IDs = Location Changes, Area of Interest).', '', '-\tSMF Source: Nsmf_EventExposure_Subscribe (Event ID = QFI allocation).', '', 'Table 6.4.2-3: UE level Network Data from OAM related to the QoS profile', '', 'Information', '', 'Source', '', 'Description', '', 'Timestamp', '', 'OAM', '', 'A time stamp associated with the collected information.', '', 'Reference Signal Received Power', '', 'OAM', '', '(see NOTE\xa01)', '', 'The per UE measurement of the received power level in a network cell, including SS-RSRP, CSI-RSRP as specified in clause\xa05.5 of TS\xa038.331\xa0[14] and E-UTRA RSRP as specified in clause\xa05.5.5 of TS\xa036.331\xa0[15].', '', 'Reference Signal Received Quality', '', 'OAM', '', '(see NOTE\xa01)', '', 'The per UE measurement of the received quality in a network cell, including SS-RSRQ, CSI-RSRQ as specified in clause\xa05.5 of TS\xa038.331\xa0[14] and E-UTRA RSRQ as specified in clause\xa05.5.5 of TS\xa036.331\xa0[15].', '', 'Signal-to-noise and interference ratio', '', 'OAM', '', '(see NOTE\xa01)', '', 'The per UE measurement of the received signal to noise and interference ratio in a network cell, including SS-SINR, CSI-SINR, E-UTRA RS-SINR, as specified in clause\xa05.1 of TS\xa038.215\xa0[12].', '', 'RAN Throughput for DL and UL', '', 'OAM', '', '(see NOTE\xa01)', '', 'The per UE measurement of the throughput for DL and UL as specified in clauses 5.2.1.1 and 5.4.1.1 of TS\xa037.320\xa0[20].', '', 'RAN Packet delay for DL and UL', '', 'OAM', '', '(see NOTE\xa01)', '', 'The per UE measurement of the packet delay for DL and UL, including per QCI per UE packet delay as specified in clause\xa05.2.1.1 of TS\xa037.320\xa0[20] and per DRB per UE packet delay as specified in clause\xa05.4.1.1 of TS\xa037.320\xa0[20].', '', 'RAN Packet loss rate for DL and UL', '', 'OAM', '', '(see NOTE\xa01)', '', 'The per UE measurement of the packet loss rate for DL and UL, including the per QCI per UE packet loss rate as specified in clause\xa05.2.1.1 of TS\xa037.320\xa0[20] and the per DRB per UE packet loss rate as specified in clause\xa05.4.1.1 of TS\xa037.320\xa0[20].', '', 'The mapping information between cell ID and frequency', '', 'OAM', '', 'The mapping information between cell ID and frequency (NOTE\xa02).', '', 'Cell Energy Saving State', '', 'OAM', '', 'List of the cells which are within the area of interest and are in energy saving state, as specified in clauses 3.1 and 6.2 of TS\xa028.310\xa0[24].', '', 'NOTE\xa01:\tPer UE measurement for a specific UE from OAM (via MDT), is as captured in clause\xa06.2.3.1.', '', "NOTE\xa02:\tThe MDT measurement report provides the cell identity and carrier frequency information for UE's serving cell and neighbour cell(s). The NWDAF can get the mapping information between cell ID and frequency using OAM service as described in clause\xa06.2.3.", '', '', '', 'NWDAF subscribes the network data from OAM in the Table 6.4.2-3 by using the services provided by OAM as described in clause\xa06.2.3.', '', 'Table 6.4.2-4: UE level Network Data from 5G NF related to the Service Experience', '', 'Information', '', 'Source', '', 'Description', '', 'Timestamp', '', '5GC NF', '', 'A time stamp associated with the collected information.', '', 'Location', '', 'AMF', '', 'The UE location information, e.g. cell ID or TAI.', '', 'Finer granularity location', '', 'GMLC', '', 'UE positions.', '', 'UE ID ', '', 'AMF', '', '(list of) SUPI(s).', '', 'RAT Type', '', 'SMF', '', 'The RAT type the UE camps on.', '', 'Access Type', '', 'SMF', '', 'The Access type the UE camps on.', '', '', '', 'The Event Filters for the service data collection from SMF, AMF and AF are defined in TS\xa023.502\xa0[3].', '', 'The timestamps are provided by each NF to allow correlation of QoS and traffic KPIs. The clock reference is able to know the accuracy of the time and correlate the time series of the data retrieved from each NF.', '', 'The NWDAF collects the following MDAF analysis result listed in Table 6.4.2-5, as defined in clauses 8.4.2.1.3 and 8.4.4.3 of TS\xa028.104\xa0[45].', '', 'Table 6.4.2-5: Data collection from MDAS/MDAF of service experience and energy saving state analysis', '', 'Information', '', 'Source', '', 'Description', '', 'ServiceExperienceIssueType', '', 'MDAF', '', 'Indication of the service experience issue type.', '', 'The allowed value is one of the enumerated values: RAN issue, CN issue, both.', '', 'AffectedObjects', '', 'MDAF', '', 'The managed object instances where the service experience is applicable, e.g. SubNetwork Instance, NetworkSlice Instance, S-NSSAI.', '', 'ServiceExperienceStatistics', '', 'MDAF', '', "The statistics of the level of service experience for a service in a certain time period, e.g. there are five levels which are represented by 1, 2, 3, 4, 5 where level 1 represents the users are enduring bad experience while level 5 represents the users' requirements are perfectly satisfied.", '', 'ServiceExperiencePredictions', '', 'MDAF', '', 'The predictions of the level of service experience for a service in a certain time period.', '', 'StatisticsOfCellsEsState', '', 'MDAF', '', 'The statistic result of current energy saving state of the cells at a certain time.', '', '', ''] | 0.62357
<h3>6.40.2 Description</h3> | 23700-60-i00.docx | LR4_calculation | ['', 'This solution re-uses existing application layer-based solutions that enable the synchronization of media flows associated to multi-modality traffic.', '', 'TS\xa026.114\xa0[28] provides examples of how to use the following IETF RFCs in the context of the IP Multimedia Subsystem (IMS):', '', '-\tThe Session Initiation Protocol (IETF\xa0RFC\xa03261\xa0[31]) combined with the Session Description Protocol (IETF\xa0RFC\xa04566\xa0[29]) can be used to establish multi-modality multimedia sessions among terminals.', '', '-\tThe Real-time Transport Protocol and the Real-time Transport Control Protocol (RTP and RTCP, IETF\xa0RFC\xa03550\xa0[9]) can be used to synchronize multiple media flows associated to the multi-modality sessions.', '', '-\tThe SDP Grouping Framework (IETF\xa0RFC\xa05888\xa0[30]) define the mid-attribute and the Flow Identification that allow the decoder to know that different media flows need to be synchronized.', '', 'The abovementioned IETF RFC may be used also by applications that are not specified by 3GPP, such as, e.g. WebRTC\xa0[34]. Descriptions of RTP and RTCP based media synchronization among multiple endpoints can be found in IETF\xa0RFC\xa07272\xa0[35].', '', 'In addition, it is already possible for the PCF to provide the SMF with PCC rules that mandate the establishment of QoS Flows associated with the different media flows with consistent QoS characteristics. In particular, for example, it is possible to assign the same Packet Delay Budget to the QoS Flows transporting the audio and the video streams of the multi-modality traffic (see clause\xa07.3.3 of TS\xa029.513\xa0[32]). This further optimizes the synchronization of the different media flows.', ''] | 0.62228
<h3>6.40.3 Procedures</h3> | 23700-48-i00.docx | LR4_calculation | ['', '----media/image69.emf----', '', 'Figure 6.40.3-1: EAS discovery in shared EAS scenario', '', '1.\tSteps\xa01-6 are the same as EAS discovery procedure in clause\xa06.2.3.2.2 of TS\xa023.548\xa0[3].', '', '2.\tUE sends DNS query to EASDF1.', '', "3.\tIf EASDF1 finds the DNS Query message cannot be resolved by PLMN1's DNS server, but matches a PLMN2's FQDN(s) information, EASDF1 sends the DNS Query Message to SMF with providing indication that EASDF2 in PLMN2 should be selected.", '', 'NOTE:\tWhen EASDF receives multiple DNS Query messages from one UE, if EASDF detects that these DNS Query messages are the same, EASDF will only send the Neasdf_DNSContext_Notify Request once to SMF for these DNS Query messages.', '', '4.\tThe SMF responds with Neasdf_DNSContext_Notify Response.', '', '5.\tEASDF1 invokes Neasdf_DNSContext_Create Request (UE IP address, PLMN1 ID, notification endpoint, (DNS message handling rules)) to the selected EASDF2 in PLMN2.', '', '\tThe EASDF2 creates a DNS context for the PDU Session and stores the UE IP address, PLMN1 ID, notification endpoint, (DNS message handling rules) into the context.', '', '\tThe DNS handling rule is created by SMF and redirected to EASDF1 and EASDF1 sends this to EASDF2. In this handling rule, option A is used to forward the DNS message with the EDNS Client Subnet option that is updated to UE location information. Option B is not supported since the EASDF1 does not have DNS address in PLMN2.', '', '6.\tThe EASDF2 invokes the service operation Neasdf_DNSContext_Create Response.', '', '7.\tEASDF1 sends DNS query to EASDF2 through user plane. The DNS query may pass though UPF1 which is able to access UPF2 in PLMN2. The DSCP value can be added by UPF1 in DNS query IP layer to satisfy transmission requirement with low latency between two PLMNs.', '', '8-9.\tThe same as steps\xa012-13 in clause\xa06.2.3.2.2 in TS\xa023.548\xa0[3].', '', '10.\tEASDF2 returns DNS response (EAS IP address or FQDN) to EASDF1.', '', '11-12.\tThe same as steps\xa014-15 in clause\xa06.2.3.2.2 in TS\xa023.548\xa0[3].', '', '13.\tThe SMF may perform UL-CL/BP and Local PSA selection and insert UL-CL/BP and Local PSA.', '', '14-16.\tThe same as steps\xa017-19 in clause\xa06.2.3.2.2 in TS\xa023.548\xa0[3].', '', 'During PDU Session Release procedure, the SMF triggers the removal of the DNS context by invoking Neasdf_DNSContext_Delete service from EASDF1 to EASDF2.', ''] | 0.61205
<h3>6.40.4 Impacts on existing entities and interfaces</h3> | 23700-48-i00.docx | LR4_calculation | ['', 'EASDF:', '', '-\tenhanced to support to communicate with EASDFs in other PLMN to transform DNS handling rule and related information;', '', "-\tneeds to be configured with EASDF Deployment information to discover other PLMN's EASDF.", '', 'UDM:', '', "-\tUE authorization for EAS discovery via other PLMN's EASDF.", '', 'UPF:', '', '-\tenhanced to support the addition of N6 Transmission requirement (e.g. DSCP) into IP-layer to ensure low latency.', '', 'AF:', '', "-\tcan configure other PLMN's DNS query filtering information and EASDF deployment information in serving PLMN.", ''] | 0.6334
<h3>6.41.1 Description</h3> | 23700-80-i00.docx | LR4_calculation | ['', 'This solution aims to address the key issue #7 to support aggregated UE performance monitoring and exposure for a group of UEs. The proposed solution is suitable for any group based AIML operations, including Federated Learning operations.', '', 'Regarding UE performance, we focus on the QoS parameters, such as packet latency, bit rate, packet drop rate. Those QoS parameters are already specified as part of the output parameters of DN Performance Analytics in clause\xa06.14 of TS\xa023.288\xa0[6]. However, current output parameters of DN Performance analytics need to be extended to include aggregated parameters. Therefore, the solution proposes to add the following Analytics subsets in DN Performance Analytics:', '', '-\taggregated traffic rate;', '', '-\tvariance of the traffic rate;', '', '-\tvariance of packet delay;', '', '-\tvariance of packet loss rate.', '', '-\tthe UEs in the group whose traffic rate, packet delay and loss rate higher or lower than a threshold, respectively, where the threshold can be specified by the Analytics consumer in the Analytics request. When the analytics consumer specifies the SUPImax (defined in TS\xa023.288\xa0[6]) parameter, NWDAF only reports the top N UEs whose QoS parameters are higher or lower than the threshold, where N equals to SUPImax.', '', 'The extended output parameters do not require any changes on the current input data of the DN performance Analytics.', '', 'When the AF requests analytics for a group of UEs (i.e. UEs involved in the same FL application procedure) then the AF provides the list of UE IDs and the corresponding Analytics subsets shown above in the Analytics Subscription request to the NWDAF.', ''] | 0.59048
<h3>6.41.1 High level description</h3> | 23700-48-i00.docx | LR4_calculation | ['', 'If a network is to apply EC-related functionality such as providing connectivity to the edge for all or part of the traffic for a given PDU Session, and the EC-related functionality requires specific consideration of traffic steering to the non-3GPP access, then the network re-configures the URSP rules in the UE for the RDS corresponding to the EC traffic. Examples of useful URSP rules:', '', '-\tsetting the Access Type Preference to "3GPP" for the given EC traffic descriptors, DNN and S-NSSAI. This will result in setting up the PDU Session carrying the EC traffic on the 3GPP access.', '', '-\tsetting the Access Type Preference to "Multi-access" for the given traffic descriptors, DNN and S-NSSAI.', '', 'The latter is used when a refined control of traffic steering over the 3GPP and non-3GPP accesses is needed, based on appropriate ATSSS rules for the PDU Session provided by the network (SMF). Examples of useful ATSSS rules to control steering EC traffic to non-3GPP access (see clause\xa05.32.8 of TS\xa023.501\xa0[2]):', '', '-\tSteering Mode=Active-Standby, Active=3GPP &amp; no Standby (octet f+4=0000001): it results in steering the related traffic within the PDU Session (described by the traffic descriptors) always to the 3GPP access;', '', '-\tSteering Mode=Load Balancing allows for using a the non-3GPP access based on latency and loss thresholds.', '', 'NOTE\xa01:\tSMF may change the access network over which the traffic of a GBR QoS flow is transmitted, and in this way it can both select the access for this QoS flow and provide bandwidth guarantees.', '', 'The solution may be applied for all connectivity models.', '', "NOTE\xa02:\tHow the URSP settings interact with built-in UE policies or user preferences to influence the UE's decision to use connectivity outside of 5GC is out of scope.", ''] | 0.61771
<h3>6.41.2 Description</h3> | 23700-60-i00.docx | LR4_calculation | ['', 'L4S, "Low Latency, Low Loss and Scalable Throughput", is an network service using AQM-like mechanism which, instead of dropping packets, uses link state indications and rate adjustments proportional to the queue delay.', '', 'L4S is subject to standardization in IETF\xa0L4S\xa0[37], RFC\xa03550\xa0[9]. L4S has been demonstrated in the RITE EU project\xa0[39]. Congestion control algorithms that support L4S are described, e.g. in TS\xa029.281\xa0[16].', '', 'This solution proposes that the 5G System uses ECN bits defined in RFC\xa08311\xa0[36] as identifier to be used on IP packets for the new network service called low latency, low loss and scalable throughput (IETF\xa0L4S\xa0[37]) RFC\xa03550\xa0[9].', '', 'To address service requirements, by using ECN bits for marking of payload packets as specified in RFC\xa08311\xa0[36], the NG-RAN exposes current load level.', '', 'The solution is based on following components:', '', '-\tUse of ECN bits at IP layer in NG-RAN for L4S.', '', '-\tEnablement of using ECN bits for L4S in NG RAN.', '', '-\tThe UE application layer supports L4S, e.g. provides feedback based on L4S and the received ECN mark for L4S.', '', 'NOTE:\tThis solution is applicable only in case user terminal and Application Server support L4S defined in RFC\xa08311\xa0[36] and IETF drafts L4S\xa0[37] and RFC\xa03550\xa0[9] and use protocols that support L4S feedback between user terminal and application server.', ''] | 0.5939
<h3>6.42.1 Description</h3> | 23700-80-i00.docx | LR4_calculation | ['', 'This solution maps to KI#7 and KI#6 described in clause\xa05.', '', 'Based on KI#7 objective, Federated Learning between UE(s) and Application Function requires significant computation both on UE and Model provider Application Function to execute one round/iteration of the FL task. For each iteration the server selects FL members (UEs) that will participate in this iteration, perform relevant configuration, download the global model, relevant model parameters and then wait for the UE(s) to report back with the updated local model. Only if enough UE(s) report back, the iteration will be considered successful else the iteration may be abandoned. Given this, to ensure most of the iteration are successful to in turn generate an optimum global model i.e. to avoid straggling devices (devices which do not report back in time or do not respond on configuration by the server) it is beneficial if 5GS can expose relevant network status/information to aid the Application Function to select the FL members with best chance for a successful iteration. The selection of devices for a given iteration is in the scope of AF. However, the 5GS can aid the AF to make intelligent decisions (best chance for a successful iteration within a given period) regarding FL member selection.', '', 'The following is the assumption in this solution:', '', '-\tHow the candidate list of UE(s) is selected to participate in each iteration of Federated Learning is in scope of the Application Function.', '', 'The following outlines the salient features of this solution:', '', '-\tThe AF sends a request to reserve resources for AF session to the NEF which includes AIML group information, AIML group performance information. The AIML group information consists of External Group ID or list of candidate UEs selected by the AF to participate in an FL iteration, Area of Interest. The AIML group performance information includes Maximum latency for the AIML group, Maximum packet loss rate in UL, Maximum packet loss rate in DL, Duration for the requested QoS, Minimum number of UEs in the AIML group.', '', '-\tIf multiple UE(s) from the AF group is served by the same PCF, the NEF may trigger a Npcf_GroupPolicyAuthorization_Create request towards the PCF with UE address(es), AF Identifier, Flow description(s), AIML Group performance information, AIML session indicator as input parameters. The NEF includes AIML session indicator if the Nnef_GroupAFsessionWithQoS_Create request in step\xa01 includes the AIML Group Performance container.', '', '-\tIf the PCF determines that the SMF serving the UE needs updated policy information, the PCF issues a Npcf_SMPolicyControl_UpdateNotify request with updated policy information about the PDU Session. The QoS flow binding shall ensure that, when the PCF provisions the PCC rule in SMF which contains the AIML group performance information and AIML session indicator, the PCC rule is bound to a new QoS Flow and no other PCC rule is bound to this QoS Flow.', '', 'The procedure for AF request for required QoS for the potential list of UE(s) that are selected by AF for participation in an iteration of Federated Learning is illustrated in Figure 6.42.2-1.', ''] | 0.6178
<h3>6.42.2 Description</h3> | 23700-60-i00.docx | LR4_calculation | ['', "For certain interactive XR/ media services, the server renders the media content according to the received UL pose/control information from the UE and transmits the media content in DL to the UE. So the user experience is affected by the round-trip delay rather than the one-way delay. So the round-trip delay may be used by the server to optimize the XR/media services. For example, if the XR server could get the knowledge that the round-trip delay within the network is bigger than certain threshold, it can adjust the coding algorithm complexity accordingly to the impacted UEs so as to further improve the user's service experience. The round-trip delay needs to be exposed timely in order to guarantee the effective usage in the server side.", '', 'This solution is based on the current network information exposure architecture. The NEF interacts with AF to receive the QoS monitoring request on the round-trip delay of certain UE, and then obtains the round-trip delay information from certain network function. Finally the NEF responds with the requested information to the AF.', '', 'There are two possible cases for round-trip delay monitoring:', '', '-\tThe UL and DL traffic may be within the same QoS flow. In this case, this QoS flow is impacted for the round-trip delay monitoring.', '', '-\tThe main UL and DL traffic are separated into two different QoS flows, e.g. the UL pose/control information from UE is sent in QFI-1, the DL media content information from sever is sent in QFI-2.', '', 'The CN round-trip delay which is between the RAN and PSA UPF for the service (CNRTT) is calculated by the PSA UPF. If the two QoS flows (QFI-1 and QFI-2) are impacted, the CNRTT should be the average value of CN round-trip delay of QFI-1 (CNRTT1) and CN round-trip delay of QFI-2 (CNRTT2), i.e. CNRTT=( CNRTT1+CNRTT2)/2.', '', 'Similarly, the RAN part of round-trip delay for the service could also be calculated by RAN.', '', 'In this solution, the PCF determines the impact QFI(s) according the QoS monitoring request on round-trip delay. And then the PCF sends the QoS monitoring indication to the SMF. The SMF sends a QoS Monitoring request to the PSA UPF via N4 and NG-RAN via N2 signalling to request the QoS monitoring on round-trip delay.', '', 'Based on the monitoring request, the RAN calculates the RAN part of round-trip delay and sends the results to the PSA UPF; PSA UPF calculates the CNRTT and obtains the whole round-trip delay for the service.', '', 'The related procedure is in the following section.', ''] | 0.58663
<h3>6.42.2 Procedures</h3> | 23700-80-i00.docx | LR3_configuration | ['', '----media/image77.emf----', '', 'Figure 6.42.2-1: Procedure for AF request for required QoS for the potential list of UE(s) that are selected by AF', '', '1.\tThe AF sends a request to reserve resources for AF session using Nnef_GroupAFsessionWithQoS_Create request message (AF Identifier, Flow description(s) or External Application Identifier, QoS reference, DNN, S-NSSAI, AIML group information, AIML group performance information) to the NEF. The AIML group information consists of External Group ID or list of candidate UEs selected by the AF to participate in an FL iteration, Area of Interest. The AIML group performance information includes Minimum and Maximum latency for the AIML group, Minimum and Maximum packet loss rate in UL, Minimum and Maximum packet loss rate in DL, Duration for the requested QoS, Minimum number of UEs in the AIML group. Maximum Requested bandwidth DL/UL is the maximum bandwidth in DL/UL for all the UEs included in the AIML group information. Maximum latency for the AIML group is the maximum reporting delay acceptable for all the UEs included in the AIML group information. Maximum packet loss rate in UL/DL is the maximum packet loss rate acceptable for all the UEs included in the ALML group information. Duration for the requested QoS is the time for which requested QoS is required for all the UEs included in the AIML group information. Minimum number of UEs in the AIML group indicates the minimum number of UEs which for which the requested QoS can be provided for the list of UEs included in the AIML group information.', '', "Editor's note:\tIt is FFS whether additional parameters are sent from AF as AIML group performance information.", '', '2.\tThe NEF assigns a Transaction Reference ID to the Nnef_GroupAFsessionWithQoS_Create request. The NEF authorizes the AF request and may apply policies to control the overall amount of QoS authorized for the AF. If the authorization is not granted, the NEF replies to the AF with a Result value indicating that the authorization failed.', '', '3.\tThe NEF uses the External Group ID or list of UE addresses in step\xa01 to sends a Nbsf_Management_Discovery request to BSF to discover the PCF(s) serving the UEs of the indicated group in the AF request.', '', '\tIf the AF is considered to be trusted by the operator, the AF uses the Npcf_PolicyAuthorization_Create request message to interact directly with PCF(s) to request reserving resources for an AF session or sends a Nbsf_Management_Discovery request to BSF to discover the PCF(s) serving the UEs.', '', '4.\tThe BSF performs PCF discovery based on the input provided by the NEF in step\xa03.', '', '5.\tThe BSF sends a Nbsf_Management_Discovery response including the list of PCF(s) serving the UEs of the indicated in AIML group information provided by the AF.', '', '\tIf the AF is trusted by the operator, the BSF sends a Nbsf_Management_Discovery response including the list of PCF(s) associating to the UEs of the AIML group provided by the AF, in which each PCF may be associated to different UEs of the indicated group.', '', '6.\tIf multiple UE(s) from the AF group is served by the same PCF, the NEF may trigger a Npcf_GroupPolicyAuthorization_Create request towards the PCF with UE address(es), AF Identifier, Flow description(s), AIML Group performance information, AIML session indicator as input parameters. The NEF includes AIML session indicator if the Nnef_GroupAFsessionWithQoS_Create request in step\xa01 includes the AIML Group Performance container.', '', '7.\tFor request received from the NEF in step\xa06, the PCF determines whether the request is authorized and notifies the NEF if the request is not authorized. If the request is authorized, PCF derives the required QoS parameters based on the information provided in the ALML group performance container and determines whether this QoS is allowed (according to the PCF configuration) and notifies the result to the NEF.', '', '\tWhen the PCF authorizes the service information from the AF, it generates a PCC rule by deriving the QoS parameters of the PCC rule based on the service information, AIML Group performance information and includes the AIML session indicator.', '', '\tIf multiple UE(s) from the AF group is served by the same PCF, the PCF sends Npcf_GroupAuthorization_Create response with the result (success or failure) associated with the list of UEs for which policy authorization was successful and reason for failure for the list of UEs for which policy authorization failed.', '', '\tIf the AF is trusted by the operator, the PCF sends the Npcf_GroupPolicyAuthorization_Create response message directly to the AF.', '', '\tIf the PCF determines that the SMF serving the UE needs updated policy information, the PCF issues a Npcf_SMPolicyControl_UpdateNotify request with updated policy information about the PDU Session. The QoS flow binding shall ensure that, when the PCF provisions the PCC rule in SMF which contains the AIML group performance information and AIML session indicator, the PCC rule is bound to a new QoS Flow and no other PCC rule is bound to this QoS Flow.', '', '\tSteps 6 and 7 are repeated for all the PCFs identified in step\xa05.', '', '8.\tThe NEF keeps track of the result included step\xa07 from all the PCFs identified in step\xa05. If minimum UEs in the group with requested QoS parameter is provided in step1, and the results from all PCFs matches or exceeds the minimum UEs in the group with requested QoS parameter, the NEF sends a Nnef_GroupAFsessionWithQoS_Create response message (Transaction Reference ID, Result, list of UEs in the AIML group for which the requested QoS is allowed) to the AF where the Result indicates that the request is granted. The UEs in the AIML group for which the QoS is allowed is included in the response only when the response from PCF(s) to NEF in step\xa07 indicates requested QoS for UE(s) is not allowed for all the UEs belonging to the AIML group provided as input in step\xa01.', '', '9.\tThe NEF shall send a Npcf_PolicyAuthorization_Subscribe message to the PCF(s) to subscribe to notifications of Resource allocation status. The PCF responds with a Subscription Corelation ID which allows the NEF to track all the subscription notification unique to each UE in step\xa08.', '', '10.\tWhen the event condition is met, e.g. the establishment of the transmission resources corresponding to the QoS update succeeded or failed, the QoS target can no longer be fulfilled, QoS monitoring parameters the PCF sends Npcf_PolicyAuthorization_Notify message to the NEF notifying about the event. The PCF includes the event information and Notification correlation information which identifies the AIML group AF session.', '', '\tIf the operator trusts the AF, the PCF(s) sends the Npcf_PolicyAuthorization_Notify message directly to AF.', '', '11.\tWhen the NEF receives the Npcf_PolicyAuthorization_Notify for all the UEs for the request was granted in step\xa08, the NEF sends Nnef_GroupAFsessionWithQoS_Notify message with the event reported by the PCF(s) to the AF i.e. QoS resource allocated for all the UEs for which the request was granted in step\xa08 with the Transaction Reference ID.', ''] | 0.61939
<h3>6.42.3 Procedures</h3> | 23700-60-i00.docx | LR4_calculation | ['', '----media/image68.emf----', '', 'Figure 6.42.3-1: Round-trip delay exposure procedure', '', '0.\tUE establishes the PDU session for the XR service using certain DNN, and/or S-NSSAI.', '', '1.\tThe AF sends a request using Nnef_AFsessionWithQoS_Create request message (UE address, AF Identifier, Flow description(s) or External Application Identifier, QoS monitoring for round-trip delay) to the NEF. Optionally, a period of time, reporting frequency or delay thresholds for the requested service can be included in the AF request.', '', '2.\tThe NEF authorizes the AF request. If the authorisation is not granted, all steps (except step 5) are skipped and the NEF replies to the AF with a Result value indicating that the authorisation failed.', '', '3.\tThe NEF consumes Nbsf_Management_Discovery service operation (providing at least the UE address) to find out the address of the relevant PCF.', '', '4.\tThe NEF invokes the Npcf_PolicyAuthorization service to the PCF and provides UE address, AF Identifier, Flow description(s), and QoS monitoring for round-trip delay. Any optionally received period of time, reporting frequency or delay thresholds are also included.', '', '5.\tThe NEF sends a Nnef_AFsessionWithQoS_Create response message (Transaction Reference ID, Result) to the AF. Result indicates whether the request is granted or not.', '', '6.\tThe PCF determines the impacted SMF by the AF request on QoS monitoring. Regards to the round-trip delay monitoring, the UL and DL traffic may be within one QoS flow, or separated into two different QoS flows. PCF determines which QoS flow(s) within the PDU session of the UE are impacted by the QoS monitoring request.', '', '\tThe PCF invokes Nsmf_ EventExposure_Subscribe service operation to trigger the QoS monitoring of round-trip delay for the impacted QoS flow(s) to the SMF. The Notification Target Address is pointing to the NEF.', '', '7.\tThe SMF provides the N4 rules containing the QoS Monitoring policy generated according to the information received in step 6 to the UPF via the N4 Session Modification Request message.', '', '8.\tThe SMF invokes Namf_Communication_N1N2MessageTransfer ([N2 SM information] (PDU Session ID, QFI(s), QoS Monitoring indication) to the AMF.', '', '\tThe SMF indicates the request for QoS Monitoring for the QoS Flow according to the information received from the PCF in step 6.', '', '9.\tThe AMF sends N2 ([N2 SM information received from SMF] Message to the RAN.', '', '10.\tIn the case of receiving the QoS Monitoring indication, the RAN enables the RAN part of UL/DL packet delay measurement for the QoS Flow(s) and calculates the RAN part of round-trip delay. According the QoS monitoring reporting criterion, the RAN reports the RAN part of round-trip delay to the PSA UPF in the UL data packet or dummy UL packet, as in defined in clause\xa05.33.3.2 of TS\xa023.501\xa0[2].', '', '11.\tThe PSA UPF measures the CN part UL/DL delay of the impacted QoS flow(s) and calculates the CN part round-trip delay (from PSA UPF and RAN) for the service.', '', '\tAfter receiving the RAN part of round trip delay, the PSA UPF calculates the round-trip delay within the network.', '', '\tAccording the QoS monitoring reporting criterion, the UPF sends a Nupf_EventExposure_Notify message (round-trip delay) to the NEF.', '', '12.\tThe NEF sends Nnef_AFsessionWithQoS_Notify message with the round-trip delay to the AF.', ''] | 0.59365
<h3>6.42.4 Impacts on services, entities and interfaces</h3> | 23700-60-i00.docx | LR4_calculation | ['', 'NEF:', '', '-\tInteraction with AF for the QoS monitoring on round-trip delay information.', '', '-\tReceiving the round-trip delay report from the PSA UPF.', '', 'PCF:', '', '-\tInteraction with NEF/AF for the round-trip delay information exposure.', '', '-\tDetermine the impacted QoS flow(s) for the round-trip delay monitoring request.', '', '\tIf the UL and DL traffic for the service are within one QoS flow, this QoS flow is impacted for the round-trip delay monitoring; If the main UL and DL traffic for the service are separated into two QoS flows, these two QoS flows are impacted for the round-trip delay monitoring.', '', 'RAN:', '', '-\tReceiving the QoS Monitoring request from SMF, including the impacted QFI(s), round-trip delay monitoring.', '', '-\tMeasuring the RAN part of round-trip delay for the QFI(s) and sends the result to the PSA UPF.', '', 'PSA UPF:', '', '-\tReceiving the RAN part round-trip delay for the QoS monitoring request;', '', '-\tMeasuring the CN part round-trip delay and obtains the round-trip delay for service.', '', '-\tReporting the round-trip delay for the service to the NEF.', '', 'AF:', '', '-\tInteraction with NEF for the QoS monitoring on round-trip delay information.', ''] | 0.60784
<h3>6.43.1 Description</h3> | 23700-80-i00.docx | LR4_calculation | ['', 'This solution is proposed to address Key Issue #7: 5GS Assistance to Federated Learning Operation.', '', "This solution proposed that application server determine the UE groups for FL operation based on the user consent subscription information, UE's location, end to end delay and packet drop for the UE.", ''] | 0.63625
<h3>6.43.2 Description</h3> | 23700-60-i00.docx | LR4_calculation | ['', 'The interactive between application and 5GS is needed for improving reliability, alleviating congestion and ensuring desired experience for users. For example, the XR application server could adjust media codec/traffic rate to adapt to network conditions. Currently, the application server could get network condition information by using application layer-based solutions, which have limitations to expose network condition to the application server.', '', 'In this solution, there are two kinds of information to be exposed from 5GS to AF via the user plane in figure 6.43.2-1:', '', '-\tCongestion level information: degree of RAN congestion. This notification applies for the non-GBR QoS flows. XRM services have the high requirements for low latency and high bandwidth, which the congestion problem cannot be ignored. Based on the information exposure, application can adjust the codec/rate to alleviate 5GS congestion according to the congestion level information for the QoS flow from 5GS.', '', '-\tQoS Notification Control (QNC) information: the notification whether the GFBR can no longer (or can again) be guaranteed for a QoS Flow during the lifetime of the QoS Flow. If RAN receives the QNC and the GFBR can no longer (or can again) be guaranteed, RAN sends the notification to AF via the UPF.', '', 'For Congestion level information, the solution also considered how to exposure such information for UL/DL services using or not using Relaxed ECN described in RFC\xa08311\xa0[36].', '', '----media/image69.emf----', '', 'Figure 6.43.2-1: Information exposure framework', ''] | 0.60819
<h3>6.43.3 Procedure for information exposure</h3> | 23700-60-i00.docx | LR4_calculation | ['', '----media/image70.emf----', '', 'Figure 6.43.3-1: Information exposure to AF via user plane', '', 'There are two options for exposing congestion level information to application server:', '', 'Option 1:\tExposing based on event exposure framework defined in R17. Including steps 1~ 8a, and 9.', '', 'Option 2:\tExposing based on Relaxed ECN. Including steps 4~7, 8b and 9, and optionally steps 1~3.', '', 'If Relaxed ECN (defined in RFC 8311[36]) is used to support the exposure of congestion level information, steps 4-6 and optionally steps 1-3 can be used for triggering Relaxed ECN based exposing, a preconfigured 5QI value or an explicit indication can be used to indicate whether enable the Relaxed ECN for the QoS.', '', '1.\tAF may send AFSessionWithQoS Create request to subscribe the events notifications, which also includes the trigger conditions.', '', '\tThe events can be the follows:', '', '(a).\tCongestion level information: AF sends this subscription message to request that 5GS sends the congestion notification for the QoS flow when the trigger conditions are met. The congestion level information is used to adjust the codec/rate of transmission to assist in alleviating 5GS congestion. In this event, the trigger conditions may include the follows:', '', '-\tThe queue delay, packet loss rate and buffer size are greater than the threshold #A, B, C.', '', '-\tThe congestion level.', '', '(b).\tQoS Notification Control (QNC) information: AF sends this subscription message to request that 5GS sends the QNC information to indicate whether the GFBR can no longer (or can again) be guaranteed for a QoS Flow during the lifetime of the QoS Flow.', '', '2.\tNEF performs the necessary authorization control.', '', '3.\tNEF uses the Npcf_PolicyAuthorization_Subscribe request message to send the AF request information to the PCF to generate the SM policy with the events notifications and the corresponding trigger conditions (for (a) in step 1).', '', '\tIf the AF is considered to be trusted by the operator, the AF uses the Npcf_PolicyAuthorization_Subscribe request to interact directly with PCF to subscribe the above notifications.', '', '4.\tPCF sends the SM policy to SMF by Npcf_SMPolicyControl_UpdateNotify request, which includes the events notifications and the corresponding trigger conditions (for (a) in step 1).', '', '5.\tSMF sends the events notifications to RAN by N2 message via AMF, which instruct RAN to send the notifications to UPF via the GTP-U header. Moreover, for 1a, SMF can send the trigger conditions to RAN. Then, RAN only sends the notifications when the trigger conditions are met.', '', '6.\tSMF sends the events notifications to UPF by N4 session modification request:', '', '-\tFor option 1: instruct UPF to forward the notifications received by RAN to AF. Moreover, for 1a, if SMF does not send the trigger conditions to RAN, SMF should send the trigger conditions to UPF. Then, UPF only forwards the notifications when the trigger conditions are met.', '', '-\tFor option 2: instruct UPF to marks DL traffic using Relaxed ECN based on notification from RAN.', '', '7.\tRAN sends the notifications to UPF via the UL GTP-U header. The GTP-U packet can use to only send the notifications or also send the UL data. For 1(a), If RAN receives the trigger conditions, it performs the judgement whether the trigger conditions are met.', '', 'NOTE\xa01:\tHow RAN gets aware of UL congestion status is up to further study in RAN\xa0WGs.', '', '8a.\tUPF forwards the notifications to AF. For (a) in step 1, If UPF receives the trigger conditions, it performs the judgement whether the trigger conditions are met.', '', '8b.\tIf the congestion level information is exposed and Relaxed ECN (defined in RFC\xa08311\xa0[36]) is used for the DL XRM services, UPF marks the ECN bits of DL IP packets of the QoS Flow based on the congestion level information reported by the RAN. UE feedbacks congestion status by using ECN feedback mechanisms of layer 4 protocol following existing IETF standardization.', '', '\tAfter receiving congestion level information, in case of high level congestion, UPF could help to eliminate the congestion situation by shaping or buffering DL traffic.', '', '8c.\tIf the congestion level information is exposed and Relaxed ECN (defined in RFC\xa08311\xa0[36]) is used for the UL XRM services, UPF marks the ECN bits of UL IP packets of the QoS Flow based on the congestion level information reported by the RAN. The application server feedbacks congestion status by using ECN feedback mechanisms of layer 4 protocol following existing IETF standardization.', '', 'NOTE\xa02:\tOnce RAN reports congestion end to UPF later, UPF stops ECN marking on the traffic.', '', '9a.\tAF receives the notifications via either UPF notification or mechanisms defined by RFC\xa08311\xa0[36] and performs the corresponding handling. For example:', '', '-\tCongestion level information for adjusting: If the notification shows the congestion level, AF can know the degree of congestion and reduce the rate correspondingly.', '', '-\tQoS Notification Control (QNC) information: the notification shows whether the GFBR can no longer (or can again) be guaranteed for a QoS Flow during the lifetime of the QoS Flow.', '', '9b.\tIf the Relaxed ECN based exposure is used for UL XRM services, the UE can receive the feedback congestion status from the application server and perform the corresponding handling.', ''] | 0.60876
<h3>6.44.2 Description</h3> | 23700-60-i00.docx | LR2_payload | ['', 'In this solution, a new request QoS parameter "bitrate measurement window" for the XRM stream from the XRM AF is proposed.', '', 'In the 5GS, the QNC (QoS Parameter Notification Control) can be used for a GBR QoS Flow if the application traffic is able to adapt to the change in the QoS (e.g. if the AF is capable to trigger rate adaptation). The QoS Parameter Notification control indicates whether notifications are requested from the NG-RAN when the "GFBR can no longer (or can again) be guaranteed" for a QoS Flow during the lifetime of the QoS Flow.', '', 'In the 5GS, each GBR QoS Flow shall be associated with an AW (Averaging Window). The AW represents the duration over which the GFBR and MFBR shall be calculated (e.g. in the (R)AN, UPF, UE). The AW may also be signalled together with a standardized 5QI to the (R)AN, UE and UPF, and if it is received, it shall be used instead of the default value. In the Table 5.7.4-1(Standardized 5QI to QoS characteristics mapping) of the TS\xa023.501, the Default AW is 2000 ms.', '', 'The AW represents the duration over which the GFBR and MFBR shall be calculated (e.g. in the (R)AN, UPF, UE), the AW can determine the measurement periodicity (i.e. the rate) of the GFBR/MFBR. The QNC is trigged by the NG-RAN if the GFBR can no longer be guaranteed. The time span (i.e. the latency) from the GFBR measurement to generate the QNC also be determined by the AW.', '', 'The XRM service is assumed to use high data rate (e.g. 360o 3D VR video) and low latency (e.g. interactive cloud gaming). If the GFBR is changed to very low value, e.g. the UE enters an elevator or basement with very poor radio signalling or the UE enters in the quick moving vehicle. If the XRM AF does not know the GFBR is changed, the XRM AF continues the DL high data rate to the NG-RAN, the NG-RAN will soon be in congestion state. In such case, the NG-RAN needs to quickly provide the GFBR changes for the XRM services to the XRM AF. But if the default AW is used, the 2000ms measurement time is some large and introduces large latency to generate the QNC for the NG-RAN. In such case, to reduce the latency from the GFBR change to generating a QNC in order to reduce the chance of NG-RAN congestion, a lower value AW should be used.', '', 'Also, if the GFBR is changed back to a high data rate (e.g. the UE moves out of the elevator), in order to quickly to recover to DL high data rate to provide better XRM QoE to the user, the latency from the GFBR change to generating a new QNC, a low value AW should be used.', '', 'Based on the TS\xa023.501\xa0[2], TS\xa023.502\xa0[3] and TS\xa023.503\xa0[4], the AW is provided by the PCF to the SMF and then is provide to the UPF, RAN and UE. If no AW is provided to the NG-RAN and there is pre-configured in the NG-RAN, the pre-configured or the default AW is used.', '', 'Though, the PCF can provide the AW value to the SMF based on the XRM stream information (e.g. the XRM video periodicity = 1000/FPS), however, it is not defined in the 3GPP standards. I.e. it is not clear how the PCF to set the AW to the SMF.', '', 'The XRM AF can optionally provide a Requested AW to the PCF as an additional request QoS parameter in the API for the XRM stream, the PCF can set the value of AW in the PCC rules to be the value of Requested AW from the AF . In such case, the latency of generating the QNC can be driven by the AF. The Requested AW normally is less than 2000ms, e.g. is 500ms, 200ms.', '', 'When the NEF receives the Requested AW from XRM AF, the NEF forwards the Requested AW to the PCF. And PCF generates the PCC rules to include the AW with equitation to the Requested AW.', '', 'However, the NG-RAN has its own logical to control the number of the QNC message to 5GC. The AF provided AW only control the latency from the GFBR measurement to generating the QNC message, it does not control/determine the number of QNC to be generated by the NG-RAN.', ''] | 0.59676
<h3>6.44.2 Procedures</h3> | 23700-80-i00.docx | LR4_calculation | ['', '----media/image79.emf----', '', 'Figure 6.44.2-1: 5G assisted FL member selection for application request with restriction criterial', '', '1.\tAF sends the request to the AIML NF / NEF with the Target of reporting set as UE ID list 1 and the restriction criterial as described in clause\xa06.44.1.', '', '2.\tAIML NF / NEF may send Namf_EventExposure_Subscribe message to AMF(s) and the event type sets to UE reachability and UE location for the UE ID list 1 that received from AF.', '', '3.\tAMF(s) send the UE reachability and UE location information to AIML NF / NEF. AIML NF / NEF filters the UE ID list 2 from UE ID list 1 based on the received UE reachability and UE location information from AMF(s) and the restriction criterial from AF.', '', '4.\tAIML NF / NEF sends Npcf_EventExposure_Subscribe message to PCF(s) to request to QoS monitoring information (e.g, the UL and DL Packet delay) for UE ID list 2.', '', '5.\tPCF responses the QoS monitoring information for UE ID list 2 to AIML NF / NEF. AIML NF / NEF filters the UE ID list 3 from UE ID list 2 based on the received QoS monitoring information and the restriction criterial from AF.', '', '6.\tAIML NF / NEF sends Nnwdaf_AnalyticsSubscription_Subscribe to NWDAF(s) to request the UE QoS monitoring prediction for the UE ID list 2.', '', '7.\tNWDAF sends the requested analytics result to AIML NF / NEF for UE list 3. AIML NF / NEF filters UE ID list 4 from UE ID list 3 based on the received Analytics result and the restriction criterial from AF.', '', 'NOTE\xa01:\tSteps 2-3, steps 4-5 and steps 6-7 may be performed in different sequence which depends on AIML NF / NEF implementation.', '', 'NOTE\xa02:\tThis solution can also applied to other restriction criterial that requested by AF.', '', '8.\tAIML NF / NEF sends the UE ID list 4 to AF.', ''] | 0.61682
<h3>6.45.1 Description</h3> | 23700-80-i00.docx | LR4_calculation | ['', 'This solution addresses the following aspect of Key Issue #7 "5GS Assistance to Federated Learning Operation".', '', '-\tHow to assist AF to increase the FL performance (e.g. to manage latency divergence) among UEs when the application server receives the local ML model training information from different UEs in order to perform global model update.', '', 'In federated learning, an increase of communication delay for anyone of member UE will cause a delay for overall FL progress. In application AI/ML based FL, the member UEs may be served by different application servers. Figure 6.45.1-1 presents an example that FL central server may distributed in different area.', '', '----media/image80.emf----', '', 'Figure 6.45.1-1: Using Different Application Server as Central Server', '', 'NOTE:\tIt is assumed that there is only one central server in each round of FL.', '', "It is obvious that using different application server as FL central server will achieve different performance (e.g. overall packet delay, traffic rate, etc.). To improve the overall performance of FL, how to select appropriate central server of application AI/ML based FL should be considered. The AF should be able to determine the best central server for one or multiple rounds of FL with 5GC's assistance to improve the overall FL performance. During FL operation, due to the member UE's mobility, the AF should be able to change the central server dynamically. On the other hand, due to UE mobility, UE status and application behavior changes, it is not optimal if some member UEs are still served by the chosen central server, the AF may change the member UE(s) dynamically and change central server in parallel.", ''] | 0.61296
<h3>6.45.2 Procedures</h3> | 23700-80-i00.docx | LR4_calculation | ['', '----media/image81.emf----', '', 'Figure 6.45.2-1: Procedure of FL Central Server Selection', '', '1-2.\tThe AF sends Analytics subscription to the NWDAF via NEF. The parameters should include:', '', '-\tAnalytics ID(s) ("DN Performance" is mandatory, "UE Mobility", "Network Performance" and others are optional);', '', '-\tMember UE(s);', '', '-\tApplication ID(s);', '', '-\tApplication server instance address(es);', '', '-\tThe target time period;', '', '-\tA flag indicating that whether suggested server list is required;', '', '-\tOther parameters related to the Analytics ID(s);', '', '3.\tThe NWDAF collects data from related NF(s) and derives the analytics. The input data of "DN performance" are mainly provided by the AF. The input data of other Analytics ID (e.g. "UE Mobility", "Network Performance" ) may be provided by other NFs (e.g. AMF, NRF). This may include:', '', '-\tTime delay between member UE(s) and the application servers;', '', '-\tMaximum latency divergence between member UE(s) and different application server;', '', '-\tTraffic rate for member UE(s) communicating with the application servers;', '', '-\tPacket loss rate of communications between member UE(s) and the application servers;', '', '-\tOther results related to the analytics ID(s);', '', "\tOptionally, the NWDAF derives the suggested list of application server(s) (sorting in descending order) according to the above analytics based on the AF's requirement in step\xa01.", '', 'NOTE\xa01:\tHow the AF assists NWDAF to do "DN performance" analytics is out of the scope of this study.', '', '4-5.\tThe NWDAF sends the analytics report or the suggested list of application server(s) to the AF via NEF.', '', '6.\tThe AF selects the best application server as the FL central server based on local internal logic and the analytics results or the suggested list received from NWDAF. The AF may update the subscription to NWDAF based on the final decision.', '', '7.\tOptionally, the AF may send policy related information (e.g. AM or SM policies related information) to PCF.', '', '8.\tThe AF sends notify to the selected central server with the FL related information. The central server starts FL with the member UE(s).', '', '9-10.\tThe AF sends Analytics subscription to the NWDAF via NEF for the member UE(s). The parameters may include:', '', '-\tAnalytics ID(s) ("DN Performance", "UE Mobility", "Abnormal behaviour", "Network Performance");', '', '-\tMember UE(s);', '', '-\tApplication ID(s);', '', '-\tApplication server instance address(es);', '', '-\tThe target time period;', '', '-\tOther parameters related to the Analytics ID(s).', '', '11.\tThe NWDAF collects data from related NF(s) (e.g. AF, AMF, NRF, SMF) and derives the analytics.', '', '12-13.\tThe NWDAF sends the analytics report to the AF via NEF.', '', '14.\tThe AF selects the best member UE(s) as the FL clients based on local internal logic and the analytics results received from NWDAF. The AF may update the subscription to NWDAF based on the final decision.', '', '15.\tOptionally, the AF may send policy related information (e.g. AM or SM policies related information) to PCF.', '', '16-17.\tThe NWDAF may continuously send new analytics report or new suggested list of application server(s) based on the subscription of the AF in step\xa01 and 9.', '', '18.\tThe AF may reselect the central server and member UE(s) based on local internal logic and information received from NWDAF.', '', '19.\tIf the central server changed, the AF sends notification to the original server and the new central server. The original central server then may send the FL context to the new central server. The new central server continues the FL with member UE(s). Similarly, if the member UE(s) changed, the AF sends notification to the original member UE(s) and the new member UE(s). The original member UE(s) then may send the FL context to the new member UE(s). The new member UE(s) continues the FL with central server.', '', 'NOTE\xa02:\tHow the new central server and the new member UE(s) get the FL context should be determined by AF.', ''] | 0.60559
<h3>6.45.3 Impacts on services, entities and interfaces</h3> | 23700-80-i00.docx | LR4_calculation | ['', 'NWDAF:', '', '-\tDerive the latency divergence in "DN Performance".', '', '-\t[OPTIONAL] Derive the suggested list of application server based on the analytics result.', '', 'AF:', '', '-\tDetermine the best application server based on internal logic and information received from NWDAF.', '', '-\tDetermine the best member UE(s) based on internal logic and information received from NWDAF.', ''] | 0.6155
<h3>6.46.2 Description</h3> | 23700-60-i00.docx | LR4_calculation | ['', 'This solution proposes that the 5G System uses ECN marking for the purpose of Low Latency, Low Loss and Scalable Throughput services (L4S [37]) when congestion is detected for uplink or downlink so that the application layer can trigger real-time and gradual rate adaptation of the real-time video encoder based on ECN feedback.', '', 'NOTE:\tThis solution is applicable only in case UE and Application Server support ECN mechanism defined in RFC\xa08311\xa0[36] and use protocols that support relaxed ECN feedback between UE and application server.', ''] | 0.61713
<h3>6.47.1 Description</h3> | 23700-33-i00.docx | LR2_payload | ['', "The principle of relaying the Remote UE's traffic via 5G ProSe Layer-3 UE-to-Network Relay is re-used also for emergency calls but there are additional service requirements that must be met.", '', 'The preconditions for emergency call are that the network has indicated support of emergency call during registration procedure and both the Remote UE and the 5G ProSe Layer-3 UE-to-Network Relay support emergency call. The 5G ProSe Layer-3 UE-to-Network Relay forwards its own support of emergency call to the Remote UE in discovery procedure.', '', 'When establishing PC5 link, the Remote UE indicates to the 5G ProSe Layer-3 UE-to-Network Relay that it needs to set up new PDU session over Uu indicating "Emergency Request".', '', "Editor's note:\tThis indication could be a new flag in Prose Direct Link Establishment Request.", '', 'Emergency service capability and emergency service request must be indicated in both directions over the PC5. It is proposed to assign a RSC to identify emergency service over 5G ProSe Layer-3 UE-to-Network Relay.', '', 'If the Remote UE needs emergency service and it detects that no direct emergency service is not available, it requests emergency service over Layer-3 UE-to-Network Relay. In order to discover 5G ProSe Layer-3 UE-to-Network Relay that supports emergency RSC, it uses emergency RSC during the 5G ProSe Layer-3 UE-to-Network Relay discovery procedure. Both Model A and Model B discovery are supported. Based on this, and "Emergency Request" indication in the PC5 link establishment, the 5G ProSe Layer-3 UE-to-Network Relay includes "Emergency Request" indication in PDU session establishment as appropriate. Upon receiving the "Emergency Request" indication, the 5G ProSe Layer-3 UE-to-Network Relay requests for emergency PDU session. This will cause the emergency call to be routed via the PLMN serving the 5G ProSe Layer-3 UE-to-Network Relay.', '', 'For emergency services, the Remote UE shall prioritise direct connection. The Remote UE shall request emergency service via UE-to-Network Relay if direct connection is not possible.', '', 'All positioning methods that are applicable on the Remote UE are supported. If the Remote UE location is not provided, then the network serving the 5G ProSe UE-to-Network Relay may use the existing legacy positioning procedures to determine the 5G ProSe UE-to-Network Relay location and use that as the best estimate of the Remote UE location.', '', 'Potential emergency call back is supported via delayed release of the connection after the emergency call.', ''] | 0.61872
<h3>6.47.2 Description</h3> | 23700-60-i00.docx | LR4_calculation | ['', 'This solution proposes that AF can subscribe delay difference and two way delay of data flows to 5GS. Based on the notification and report of the delay status information, the AF can provide the coordinated service requirement to the 5GS for the tactile and multi-modal flows, during the AF session setup procedures.', '', 'The delay difference follows the description in Clause 6.1 of TR 23.700-60-020, Solution #1: Tactile and multi-modality traffic flows coordination transmission for one UE. It is assumed that the data flows of delay difference measurement belongs to a single UE.', '', 'The two way delay is defined as the sum of UL and DL Packets Delay, which is described in Clause 6.29 of TR 23.700-60-020, Solution #29: Two Way Delay Budget. It is assumed that the NG-RAN and PSA UPF are time synchronised, then the one way packet delay monitoring between NG-RAN and PSA UPF can be supported.', '', "Then mechanism of the QoS Monitoring applied for the real time packet delay measurement for flows can be reused. The QoS Monitoring on UL/DL packet delay between NG-RAN and PSA UPF can be performed on different levels of granularities, i.e. per QoS Flow per UE level, or per GTP-U path level, subject to the operators' configuration, and/or 3rd party application request, and/or PCF policy control for the XRM services.", ''] | 0.58675
<h3>6.47.3 Impacts on services, entities and interfaces</h3> | 23700-33-i00.docx | LR2_payload | ['', 'This solution impacts the following system entities.', '', 'Remote UE:', '', '-\tDetect emergency support from 5G ProSe Layer-3 UE-to-Network Relay and indicate "Emergency Request" during discovery procedure.', '', '-\tIndicating "Emergency Request" during PC5 connection establishment procedure.', '', '5G ProSe Layer-3 UE-to-Network Relay:', '', '-\tIndicate emergency call support for the Remote UE during discovery.', '', '-\tSet up PDU session with "Emergency Request" indication based on Remote UE\'s request.', '', '-\tDelayed connection release after emergency call.', '', 'PCF:', '', '-\tProvisioning emergency RSC for those UEs that are authorised to use it in either Remote UE or 5G ProSe Layer-3 UE-to-Network Relay role', ''] | 0.62759
<h3>6.47.3 Procedures</h3> | 23700-60-i00.docx | LR2_payload | ['', 'The following figure represents a high-level procedure of the solution that the AF subscribes to receive the delay difference and two way delay of data flows from 5GS. The procedure handles the case when the delay difference of flows from the single UE is subscribed or the Two Way Delay of flows from multiple UEs of the XRM services is subscribed.', '', '----media/image79.emf----', '', 'Figure 6.47.3-1: A high-level procedure of delay status information subscription and notification.', '', '1.\tTo subscribe or unsubscribe for the delay difference and two way delay of a couple of XRM service and multi-modal data flows notification with the NEF, the AF sends Nnef_EventExposure Subscribe/Unsubscribe Request (Event ID, Event Filter, Event Reporting information, Delay difference, DL, UL, two way delay, S-NSSAI, immediate reporting, DNN, Application ID, Group ID, UE address) message to the NEF. The Event ID parameter defines the subscribed event ID, i.e. the delay difference of a couple of XRM service and multi-modal data flows.', '', '\tThe Event Filter parameter defines the S-NSSAI (in case of a trusted AF or AF-Service-Identifier for an untrusted AF), S-NSSAI and DNN, XRM service Group ID, UE IDs, for which the XRM service subscription is requested.', '', '\tThe Event Reporting information parameter defines the mode of reporting, with includes a threshold value or periodic reporting with included periodicity time interval, and Immediate reporting flag if requested.', '', '\tNotifications related to the threshold based subscriptions will be sent, only when the delay difference of subscribed multi-modal data flows reaches the threshold. And a single notification is sent every time there is a change from being below the threshold to reach the threshold.', '', '2.\tThe NEF confirms with Nnef_EventExposure Subscribe/Unsubscribe Nnef_EventExposure Response message to the AF.', '', '3.\tThe NEF discovery the PCFs responsible for the requested Event Filter parameter (e.g. S-NSSAI and DNN, UE IDs). The NEF may query the NRF to find the PCF(s) responsible for the requested Event Filter parameter. The NEF authorizes the AF request.', '', '4.\tIf the NEF has not already subscribed to the event from the PCF for the requested Event Filter, the NEF initiates the request Npcf_PolicyAuthorization_Subscribe request (Event ID, Event Filter, Event Reporting information, immediate reporting, S-NSSAI) to all the PCFs supporting the requested a couple of flows.', '', '\tThe NEF stores the AF requested Event Reporting Information. If multiple PCFs are selected for the requested a couple of flows, the NEF may set the Event Reporting Information to periodic in its request to the PCFs. If single PCF is selected, the NEF sets the Event Reporting Information identical to the received request from the AF. The NEF also sets the Event ID, and Event Filter identical to the received request from the AF.', '', 'NOTE:\tIn this Release, the one PCF can be selected for the PDU session of the single UE, because that the single PDU session should be used to support the XRM service; the delay difference between the flows of multi-UEs in different PCFs cannot be guaranteed.', '', '5.\tThe PCF(s) confirms with Npcf_PolicyAuthorization_Subscribe Response message to the NEF.', '', '6.\tPCF make the policy decision and subscribed the Event requested by AF or NEF; In order to subscribe the requested Delay Difference, the PCF may trigger the QoS monitoring for the specific couple of flows, in order to get the end-to-end delays, and calculate the delay difference.', '', '\te.g. The PCF initiates SM Policy Association Modification Request to the SMF. Based on the QoS monitoring policy for measurement from the PCF, the SMF generates the QoS Monitoring configuration for UPF, and for RAN, if needed.', '', '7.\tEvent trigger or notifies the report to PCF (When the event detected/reached, the report will be triggered, e.g. achieved the threshold, or the period timer overtime). E.g. the UPF triggers the Notify message to report the measured information to the PCF. The PCF calculate and notify to NEF with the subscribed delay difference as well as the real-time delay values for the couple of flows.', '', '8.\tWhen the reporting condition for a subscribed event is fulfilled, as described in Step7, the PCF triggers a notification towards the NEF.', '', '9.\tThe PCF sends the Npcf_Policy Authorization_Notify Request (Event ID, Event Filter, Event Reporting information) message to the NEF.', '', '\tIf the subscription is for event based notification (e.g. based on the monitored event reaching a threshold value), the Event Reporting information parameter contains confirmation for the event fulfilment.', '', '\tIf the subscription is for periodic notification or for immediate reporting, the Event Reporting information parameter provides information for the current delay and delay difference (e.g. the delay difference value or represented in percentage of the maximum delay difference).', '', '10.\tWhen a single PCF is returned from the discovery procedure, the NEF immediately returns, the notification received from the PCF since the reporting condition is fulfilled. In case of untrusted AF; the NEF includes the AF-Service-Identifier corresponding to the S-NSSAI in the returned notification.', '', '11a.\tWhen multiple PCFs are selected for the requested delay, the NEF performs the aggregation from reporting PCF(s). And NEF maintains the overall calculate of the specific couple of flows (e.g. including real-time end-to-end delays, and the delay difference) for the selected PCFs as long as the subscription is active.', '', '\tIf multiple PCFs are selected for the requested delay of the couple of flows, the NEF continuously updates the aggregated information to be able to fulfil the incoming subscription request from the AF.', '', '11b.\tWhen multiple PCFs are selected for the requested delay of the couple of flows, and when the reporting condition for a subscribed event by the AF is fulfilled, the NEF triggers a notification towards the AF.', ''] | 0.61261
<h3>6.47.4 Impacts on services, entities and interfaces</h3> | 23700-60-i00.docx | LR2_payload | ['', 'PCF:', '', '-\tThe PCF make the policy decision and subscribed the Event requested by AF or NEF. The PCF may calculate the delay difference based on the reports.', '', 'NEF:', '', '-\tThe NEF discovery the PCFs responsible for the requested Event, and if multi-PCFs are selected for the requested delay, the NEF performs the aggregation from reporting PCF(s).', ''] | 0.6408
<h3>6.48.1 Impacts of NWDAF analytics towards URSP rules</h3> | 23700-81-i00.docx | LR4_calculation | ['', 'In URSP rules, the UE maps the application traffic to a PDU sessions according to Traffic Descriptor and RSD. In a specific Traffic Descriptor, for example the IP descriptor or DNN and etc. which of the RSDs will be selected depends on the RSD precedence and UE implementation.', '', 'But now, how to generate or re-evaluate the URSP rules for UE depends on the PCF internal mechanisms. Also, even if UE receives the URSP rules from PCF, the real enforcement of URSP rules is unknown to 5GC.', '', 'The analytic from NWDAF has influence on URSP rules, as described in following:', '', '-\tThe DNN selection. For Analytic ID = DN performance, the NWDAF provides DN Performance Analytics which provides analytics for user plane performance (i.e. average/maximum traffic rate, average/maximum packet delay, average packet loss rate) in the form of statistics or predictions to a service consumer. And for a specific Traffic Descriptor (for example, the Application server IP address), the PCF can determine a better DNN.', '', '-\tThe slice selection. For Analytics ID = "Load level information", the NWDAF provides slice load level information to a consumer NF on a Network Slice level or a Network Slice instance level or both. For a specific Traffic Descriptor, the PCF can determine a better slice based on the slice load level analytics provided by the NWDAF.', '', '-\tThe access type selection. For Analytics ID = "WLAN performance" and "Service Experience", the NWDAF provides Observed Service Experience that including the 3GPP Access performance and the WLAN performance. According to these analytics, the PCF can decide the better access technology and provide the better access type in RSD for a specific Traffic Descriptor.', '', '-\tHigh frequency used RSDs. For a specific Traffic Descriptor, the NWDAF can provide the statistic and prediction of high frequency used of RSDs. Also, the NWDAF can provide the high frequency used of DNN, S-NSSAI, Access type and etc.', '', '-\tModification of Route Selection Validation Criteria in RSD. If some of the RSD has worse performance under certain UE location or time range, the Route Selection Validation Criteria should be modified.', '', 'With the help of analytic or prediction from NWDAF, the PCF can update the URSP rules to UE, for example, the access type, DNN selection or slice selection.', '', "Also, the NWDAF can provide the URSP rules experience to PCF. For example, the PCF distributes the URSP rules (TD = FQDN = 'ABC.com', RSD 1 = SSC mode 3, DNN2) to several of UEs. But the PCF needs to check the RSD enforcement frequency and application service experience after using the RSD. The NWDAF can provide the RSD frequency and the application performance after using the RSD. This may guide the PCF to re-evaluate the URSP rules, for example, some of the low precedence URSP rules are frequently used and has high performance.", ''] | 0.60046
<h3>6.48.5 Procedures for URSP rules re-evaluation in PCF and UE</h3> | 23700-81-i00.docx | LR4_calculation | ['', '----media/image75.emf----', '', "Figure 6.48.5-1: URSP rule re-evaluation for PCF according to NWDAF's analytics", '', '1.\tThe PCF sends an Analytics request/subscribe (Analytics ID, Target of Analytics Reporting = single UE, group of UEs or any UE, Analytics Reporting Information=Analytics target period) to NWDAF by invoking a Nnwdaf_AnalyticsInfo_Request or a Nnwdaf_AnalyticsSubscription_Subscribe. The analytics can be requested with the filter information.', '', '\tThe PCF subscribes the following Analytics ID for URSP rules re-evaluating:', '', '-\tSubscribes Analytics ID = "Service Experience" to receive the both 3GPP access and non-3GPP access performance. Compare the performance in each access type and determine the access type in URSP rules. Also, by setting analytics filter as Traffic Descriptor (for example, the DNN, FQDN, IP descriptor and etc), the PCF subscribes the Analytics ID = "Service Experience" to receive the statistic or prediction of RSD under this TD, for example, the frequency of used RSD, or RSD performance.', '', '-\tSubscribes Analytic ID = DN performance to receive the DN Performance Analytics to decide the DNN selection in URSP rules.', '', '-\tSubscribes Analytics ID = "Load level information" to receive the slice load level information to determine the network slice selection in URSP rules.', '', '-\tSubscribes Analytics ID = "WLAN performance" to receive the WLAN performance to determine the access type in URSP rules.', '', '-\tSubscribes Analytics ID = "URSP rules experience" to receive RSD enforcement frequency in a certain Traffic Descriptor, URSP rules; Or to receive the application service experience when using certain RSDs in the Traffic Descriptor; Or to receive the performance of the route selection component in certain Traffic Descriptor, URSP rules.', '', '2.\tThe NWDAF collects the performance data as Table 6.48.4.2-1 indicated from SMF or AF via Nsmf_EventExposure_Subscribe/ Nnef_EventExposure_Subscribe. And the SMF or AF notifies the performance data of PDU session that the application traffic matched to the NWDAF via Nsmf_EventExposure_Notify/Nnef_EventExposure_Notify.', '', '3.\tThe NWDAF derives the analytic.', '', '4.\tThe NWDAF provides the data analytics, i.e. the observed Service Experience analytics to the consumer NF (including PCF and UE) by means of either Nnwdaf_AnalyticsInfo_Request response or Nnwdaf_AnalyticsSubscription_Notify, depending on the service used in step\xa01, indicating the results below:', '', '-\tSlice performance analytics: the NWDAF provides slice load level information to a consumer NF on a Network Slice level or a Network Slice instance level or both, see clause\xa06.3.3A of TS\xa023.288\xa0[5] for detailed outputs. For a specific Traffic Descriptor, the NWDAF can provide a better slice which has lower slice load in RSD of this Traffic Descriptor.', '', '-\tDN performance analytics: the NWDAF provides DN Performance Analytics which provides analytics for user plane performance (i.e. average/maximum traffic rate, average/maximum packet delay, average packet loss rate) in the form of statistics or predictions to a service consumer, see clause\xa06.14.3 of TS\xa023.288\xa0[5] for detailed outputs. And for a specific Application server IP address (can be the Traffic Descriptor), the PCF can decide a better DNN with better performance.', '', '-\tWLAN performance analytics: the NWDAF provides WLAN performance analytics to PCF, including the RSSI, RTT, UL/DL data rate of specific SSID. The PCF can decide the access type by comparing the performance between RAT access and WLAN.', '', '-\tEnhanced Observed Service Experience analytics: the NWDAF provides enhanced Observed Service Experience that including the 3GPP Access performance, the non-3GPP performance and the multi-Access performance, see clause\xa06.48.3 of this paper for detailed outputs. According to these analytics, the PCF can decide the better access type (3GPP access or non-3GPP access) in RSD of PDU session for a specific Traffic Descriptor.', '', '-\tURSP rules experience: For a specific Traffic descriptor, the NWDAF also provides the statistic or prediction of RSD or RSD parameters. For a certain Traffic descriptor, the NWDAF provides the URSP rules enforcement frequency and the application service experience corresponding to the RSD. The PCF can decide to generate or update the URSP rules.', '', '5.\tThe PCF generates or updates the URSP rules for single UE, a group of UEs or several UEs. According to the performance and URSP rules enforcement information provided by NWDAF, the action of URSP rules re-evaluation are listed below:', '', '-\tUpdates the RSD precedence in Traffic Descriptor, for example, the Non-3GPP Access in RSD 2 has better performance than 3GPP Access in RSD 1, so the RSD 2 should have a higher precedence.', '', '-\tUpdates the elements in RSDs, for example changes the access type, DNN selection and slice selection. The PCF can also add more elements in RSDs, or remove the existing parameters in RSDs.', '', "-\tDelivery new URSP rules to UE according to NWDAF's analytics.", '', "-\tChanges the Route Selection Validation Criteria. For example, according to the analytic, some of the RSD can't be used at certain UE location or time range, because the performance of DN and S-NSSAI are worse.", ''] | 0.59269
<h3>6.49.1 Description</h3> | 23700-81-i00.docx | LR4_calculation | ['', 'The solution addresses the key issue #6 "NWDAF-assisted URSP".', '', 'Apart from redundant transmission at transport layer, two redundant mechanisms are defined to provide redundant transmission for URLLC services since Rel-16: a) Dual Connectivity based end to end Redundant User Plane Paths; b) Redundant Transmission on N3/N9 interface. URSP can be applied to support the end to end Redundant transmission, i.e. the network can provide URSP rules for applications requiring redundant transmission to the UE, with different combination of DNN and S-NSSAI. The URSP is further enhanced to include RSN and PDU Session Pair ID for the redundant transmission in Rel-17. While the Redundant Transmission on N3/N9 can be initiated by the SMF based the authorized 5QI, gNB capability and local policies.', '', 'As defined in the TS\xa023.288\xa0[5], Redundant Transmission Experience related analytics can assist the SMF for decision on Redundant Transmission on N3/N9 interface, by providing the UL/DL packet delay, packet drop rate to the SMF. However, how the end to end Redundant transmission can benefit from the Redundant Transmission Experience related analytics is undefined yet.', '', 'To achieve this goal, this paper proposes that the NWDAF exposes the Redundant Transmission Experience analytics to the PCF for the UE, then the PCF for the UE can determine whether to provision the corresponding URSP rules for redundant transmission to the UE. Thus, the UE can initiate redundant transmission for URLLC services. Based on this solution, the redundant E2E user plane can be triggered as needed, subjected to the network quality.', '', 'The Redundant Transmission Experience analytics as defined in TS\xa023.288\xa0[5] is to be enhanced:', '', '-\tPDU Session ID is involved as new Analytics Filtering Information.', '', '-\tThe NWDAF is required to collect more input data from UPF or OAM or SMF for Redundant Transmission Experience Analytics, as described in the following table, in addition to what is specified in the Table 6.13.2-1 of TS\xa023.288\xa0[5].', '', 'Table 6.49.1-1: Packet drop and/or packet delay measurement per QFI or GTP level', '', 'Information', '', 'Source', '', 'Description', '', 'E2E UL/DL packet delay', '', 'UPF', '', 'End-to-End (between UE and UPF) packet delay measurements.', '', 'E2E UL/DL packet drop rate', '', 'OAM', '', 'End-to-End (between UE and UPF) packet drop rate measurements.', '', 'QoS monitoring indicator', '', 'SMF (see NOTE\xa01 and NOTE\xa03)', '', 'Indicator which shows SMF has sent QoS monitoring request.', '', 'UL/DL packet delay RAN', '', 'UPF/SMF (see NOTE\xa01, NOTE\xa02 and NOTE\xa03)', '', 'RAN part of UL/DL packet delay measurement.', '', 'NOTE\xa01:\tAs specified in clause 5.33.3 of TS\xa023.501\xa0[2], the NG-RAN initiates the RAN part of UL/DL packet delay measurement based on the QoS Monitoring request from SMF. NG-RAN reports the RAN part of UL/DL packet delay result to the PSA UPF in the UL data packet or dummy UL packet.', '', 'NOTE\xa02:\tIt is assumed UL/DL packet delay RAN includes the measurements for both primary and secondary paths. As specified in clause 5.33.3 of TS\xa023.501\xa0[2], if the redundant transmission on N3/N9 interfaces is activated, the UPF and NG-RAN performs QoS monitoring for both UP paths. The UPF reports the packet delay of the two UP paths respectively to the SMF.', '', 'NOTE\xa03:\tDirect collection from UPF depends on the outcome of FS_UPEAS.', '', '', '', 'The Observed Redundant Transmission Experience as defined in Table 6.13.3-1 and Table 6.13.3-2 of TS\xa023.288\xa0[5] needs to be enhanced respectively, as below:', '', 'Table 6.49.1-2: Redundant Transmission Experience statistics', '', 'Information', '', 'Description', '', ' &gt; Observed Redundant Transmission Experience', '', 'Observed Redundant Transmission Experience related information during the Analytics target period.', '', ' &gt;&gt; E2E UL/DL packet drop rate', '', 'Observed End-to-End (between UE and UPF) UL/DL packet drop rate (average, variance).', '', ' &gt;&gt; E2E UL/DL packet delay', '', 'Observed End-to-End (between UE and UPF) UL/DL packet delay (average, variance).', '', ' &gt;&gt; Primary RAN Path Redundant Transmission Experience (UE to Primary NG-RAN)', '', 'Redundant Transmission Experience value of primary RAN path.', '', ' &gt;&gt; Secondary (Redundant) RAN Path Redundant Transmission Experience (UE to secondary NG-RAN)', '', 'Redundant Transmission Experience value of secondary RAN (redundant) path.', '', 'NOTE\xa01:\tin Case that the redundant transmission is established only on N3 or N3/N9, this value will be N/A. In case of end to end redundant UP paths, the UPF reports the packet delay of the two UP paths respectively to the NWDAF.', '', ' &gt;&gt; Primary N3 tunnel Path Redundant Transmission Experience (NG-RAN to UPF)', '', 'Redundant Transmission Experience value of primary N3 tunnel.', '', 'NOTE\xa02:\tIn case of I-UPF, this value includes both N3 and N9 experience.', '', ' &gt;&gt; Secondary N3 Tunnel Path Redundant Transmission Experience (NG-RAN to UPF)', '', 'Redundant Transmission Experience value of secondary N3 tunnel.', '', 'NOTE\xa03:\tIn case of I-UPF, this value includes both N3 and N9 experience.', '', '&gt;List of primary NG-RAN nodes', '', 'List of Primary NG-RAN nodes identified based on current UE location', '', '&gt;List of secondary NG-RAN nodes', '', 'List of secondary NG-RAN nodes identified based on current UE location.', '', 'NOTE\xa04:\tIn Case that the redundant transmission is established only on N3 or N3/N9, this value will be N/A.', '', '', '', 'Table 6.49.1-3: Redundant Transmission Experience predictions', '', 'Information', '', 'Description', '', ' &gt; Predicted Redundant Transmission Experience', '', 'Predicted Redundant Transmission Experience related information during the Analytics target period.', '', ' &gt;&gt; E2E UL/DL packet drop rate', '', 'Predicted End-to-End (between UE and UPF) UL/DL packet drop rate (average, variance).', '', ' &gt;&gt; E2E UL/DL packet delay', '', 'Predicted End-to-End (between UE and UPF) UL/DL packet delay (average, variance).', '', ' &gt;&gt; Primary RAN Path Redundant Transmission Experience (UE to Primary NG-RAN)', '', 'Predicted Redundant Transmission Experience value of primary RAN path during the Analytics target period.', '', ' &gt;&gt; Secondary (Redundant) RAN Path Redundant Transmission Experience (UE to secondary NG-RAN)', '', 'Predicted Redundant Transmission Experience value of secondary RAN (redundant) path during the Analytics target period.', '', ' &gt;&gt; Primary N3 Tunnel Path Redundant Transmission Experience (NG-RAN to UPF)', '', 'Predicted Redundant Transmission Experience value of primary N3 tunnel during the analytics target period.', '', 'NOTE\xa01:\tIn case of I-UPF, this value includes both N3 and N9 experience.', '', ' &gt;&gt; Secondary N3 Tunnel Path Redundant Transmission Experience (NG-RAN to UPF)', '', 'Predicted Redundant Transmission Experience value of secondary N3 tunnel during the analytics period.', '', 'NOTE\xa02:\tIn case of I-UPF, this value includes both N3 and N9 experience.', '', ' &gt;List of primary NG-RAN nodes', '', 'List of Primary NG-RAN nodes identified based on predicted UE location during the analytics period.', '', ' &gt;List of secondary NG-RAN nodes', '', 'List of Secondary NG-RAN nodes identified based on predicted UE location during the analytics period.', '', '', ''] | 0.58984
<h3>6.49.2 Description</h3> | 23700-60-i00.docx | LR2_payload | ['', 'For downlink transmission, UPF/RAN node receives downlink packets as a receiver and transmits the downlink packets to the downstream node/UE as a transmitter. Therefore, PDU set integrated packet handling can be performed as requested by AF at the receiver and transmitter respectively, e.g.:', '', '1)\tAs a receiver, check whether all the PDUs of one PDU set has been received or not. If not, drop all the receiving PDUs of the PDU set.', '', '2)\tAs a transmitter, check whether any PDU of one PDU set is not successfully delivered, or exceed the PDU set delay budget. If so, drop the remaining PDUs of the PDU set.', '', "There's no flow control over NG interface. That is, RAN node will not feedback whether the PDU has been successfully transmitted or delivered to UE. Therefore, UPF can only check the receiving status of PDUs of PDU set to decide whether to drop the PDU set or not. That is, whether UPF shall perform PDU set integrated packet handling depends on whether UPF is able to identify all PDUs of one PDU set. That is, if no SN within PDU set or the size of PDU set is introduced for PDU set identification, 5GS is not able to check whether all PDUs of one PDU set have been successfully received or delivered.", '', 'If UPF shall perform PDU set integrated packet handling for XR traffic, UPF shall determine whether all PDUs of one PDU set are received within an integrity checking timer. The integrity checking timer should be started upon receiving the first PDU of one PDU set. After integrity checking timer expires, if UPF determines that not all PDUs of one PDU set are received, UPF shall stop deliver the remaining PDUs of the PDU set and informs the downstream node (either UPF or RAN node) to drop the PDU set, which avoids unnecessary transmission.', '', "For uplink transmission, there's no transmission loss from UE's application to UE's AS layer. Therefore, (1) is not applicable for UE. As a transmitter for uplink transmission, whether UE shall perform PDU set integrated packet handling depends on whether RAN node will provide feedback to UE, which is closely related with HARQ and RLC transmission mode for uplink.", '', 'Solution#22,#23,#25 have also propose that AF shall indicate 5GS whether all PDUs are needed for the usage of PDU Set by application layer, i.e. the indication of PDU set integrated handling. The indication of PDU set integrated handling can be applied to all the XR flows. Specifically, different indications of PDU set integrated handling may be associated with different frame types based on different importance. E.g. the indication of PDU set integrated handling is true for I-frame and false for P-frame. Then UPF shall perform PDU set integrated handling for PDUs of I-frame and not for that of P-frame.', ''] | 0.60597
<h3>6.5.1 Description</h3> | 23700-27-i00.docx | LR4_calculation | ['', 'As stated in TS\xa023.548\xa0[6]:', '', '\t<i>"The Edge Computing enables operator and 3rd party services to be hosted close to the UE\'s access point of attachment, so as to achieve an efficient service delivery through the reduced end-to-end latency and load on the transport network".</i>', '', 'In Rel-18, in order to enable GEO satellite edge computing, a UPF can be deployed on the satellite. The following figure shows the high level architecture of the Satellite Edge Computing via UPF on board.', '', '----media/image9.emf----', '', 'Figure 6.5.1-1: Satellite Edge Computing via UPF on-board', '', 'Based on the existing Edge Computing(EC) specification, for providing the application service timely, the Edge Application Servers(EAS) can be deployed on-board and connected to the UPF on-board via a N6 interface. As specified in clause\xa06.2.3 of TS\xa023.548\xa0[6], in order to start the EC application service, the UE can initiate the EAS discovery procedure which can discover the IP address(es) of the EAS using Domain Name System (DNS). Therefore, if the EAS can be selected by the UE, the UPF on-board can also be selected to support the Satellite Edge Computing service.', '', "As specified in clause\xa05.2.1 of TS\xa023.548\xa0[6], the Edge DNS Client (EDC) functionality in UE ensures that DNS requests from applications are sent to the DNS Server's (e.g. EASDF/DNS resolver) IP address received from the SMF and can ensure the usage of the EAS discovery procedure. If a UE without EDC functionality, it can also use the EAS (re-)discovery functionalities provided by EASDF but cannot be ensured. As specified in clause\xa05.1.1 of TS\xa023.548\xa0[6], according to the instruction from the SMF, the Edge Application Server Discovery Function (EASDF) can forward the DNS messages to the DNS server which can resolve the IP address(es) of the EAS. Due to the SMF and the DNS server are all deployed on the ground, the EASDF can also be deployed on the ground.", '', "As specified in clause\xa06.2.3.2 of TS\xa023.548\xa0[6], due to the IP address(es) of the EAS needs to be resolved by the DNS server that is on the ground first, a PDU session with the UPF on the ground needs to be established. Then, based on the UE's subscription data, UE location, the information from Application Function (AF), the EAS information reported from EASDF, the SMF may select the target DNAI and trigger UL CL/BP and L-PSA insertion.", '', 'For the Satellite Edge Computing case, the SMF has to select a UL CL/BP and a L-PSA on the satellite serving a gNB, e.g. taking the identity of the satellite serving the gNB into account to select a UPF on-board.', '', 'As specified in clause\xa05.13 of TS\xa023.501\xa0[2], the UPF can be selected by the SMF based on the DNAI. The DNAI may correspond to multiple UPFs on-board. However, the satellites that deploying the selected UPF may not be able to provide the satellite backhaul service to the gNB serving the UE.', '', 'The connectable gNB IDs/IPs are proposed to be included in the UPF profile. Based on the UPF profile and the gNB serving the UE, the SMF can select the UPF on-board that can provide the satellite backhaul service to the gNB serving the UE.', '', 'When a GTP-U path is activated (echo request/response) between gNB and UPF on-board, the UPF on-board can know the gNB IP address. If UPF profile includes gNB ID, then the UPF on-board needs to be configured with the mapping between gNB ID and the gNB IP, so that the UPF can report gNB ID to the SMF via N4 node level procedure, e.g. N4 report procedure. The UPFs are assumed to be configured with the possible gNB IP addresses so that UPF can initiate GTP-U path monitoring towards this gNBs using echo request/response.', ''] | 0.593
<h3>6.5.1 Description</h3> | 23700-80-i00.docx | LR4_calculation | ['', 'This solution addresses Key Issue #2, in particular this solution addresses:', '', '-\t"Whether and for which purpose there is a need for 5GC to expose information or data analytics to the UE, and what are the information or data analytics that can be provided by 5GC to the UE to assist the Application AI/ML operation at the UE side"; and', '', '-\t"How the 5GC exposes such information or data analytics to the UE".', '', 'Current 3GPP System support for Event exposure is intended for authorized 3rd parties, in particular monitoring of specific events for a UE in the 5G System, which are provided via NEF, and these include Monitoring capability, Provisioning capability, Policy/Charging capability and Analytics reporting capability.', '', 'In addition, Network Functions (NFs) can subscribe to UE related event notifications, e.g. Analytics information generated by the System. Note that the Event Notification service is neither available for Access Networks nor for UEs, this means that the availability of system information is limited to the Core Network. Nevertheless, application AI/ML operations are distributed in nature, e.g. AI/ML operation splitting between AI/ML endpoints, where these points are distributed at both the AF and UE side. The same occurs with other AI/ML operations such as AI/ML model/data distribution and sharing or Distributed/Federated Learning. Furthermore, some of these applications require quick access to System Performance locally, this means that system information needs to be available in both at the AF and the UE. E.g. Application AIML operations, e.g. Federating Learning may require knowing planned change of bitrate, latency, or reliability. This is further supported by both, TS\xa022.261, clause, 6.40 and the approved FS_AIML with Use Cases and motivation as to why it is advantageous for the UE to use exposed Network capabilities to aid AIML operations running on the 5GS. E.g. In TS\xa022.261, clause\xa06.40, it is stated that "an AI/ML model can be distributed from an NW endpoint to the devices when they need it to adapt to the changed AI/ML tasks and environments", the effect of these tasks and environments has a different impact on UE and AF and therefore it is clear that both AF and UE may benefit from exposed Network information.', '', 'The 5GS is already capable of providing System performance Prediction event notification to an authorized External party, hereafter referred to as AF, and the current mechanism relies on NWDAF and Network Exposure functionality to generate such predictions and expose them to 3rd parties via the NEF.', '', 'Therefore, System Performance predictions and System Performance Statistics may also be provided to the UE by extending existing mechanism. Clause\xa06.5.1.1 describes new enhancements to 5G System Exposure procedures to provide Systems Performance Statistics and Prediction the UE.', ''] | 0.6115
<h3>6.5.2 Description</h3> | 23700-62-i00.docx | LR4_calculation | ['', 'The UPF event consumer may, as defined in solution 3, be a NWDAF, an AF or a NEF.', '', 'The solution runs as follows:', '', '-\tThe SMF updates the UDM/UDR with the list of UPF(s) serving a PDU Session via Nudm_UECM service (Nudm_UECM_Registration and Nudm_UECM_Update when the UPF information changes). The information provided to the UDM may contain:', '', '-\tThe SUPI, DNN, S-NSSAI (already provided as part of Nudm_UECM_Registration).', '', '-\tThe set of address(es) used by the user equipment on the PDU Session; this needs to be refreshed when new UE MAC addresses are notified to the SMF or when the SMF allocates new prefixes in a multi-homed PDU session.', '', '-\tThe UPF instance Id of each UPF involved in the PDU Session. This information needs to allow the UPF event consumer to contact the NRF to discover the parameters needed to subscribe onto the UPF event exposure.', '', '-\tthe Type of UPF (UL CL, PSA, traffic forwarder, IPUPS) and the DNAI this UPF serves (for the PSA UPF).', '', 'NOTE:\tThe functionality of the UPF for the PDU Session (PSA, UL CL, simple forwarder, etc..) needs to be considered. Failure to do so may induce that the NWDAF considers multiple time the same traffic (e.g. at UL CL and at PSA) or does not request (delay, packet loss) statistics at the right place (which should be the PSA); see also clause\xa06.3.4.', '', "Editor's note:\tWhether the UPF information can be stored in the UDM is FFS.", '', '-\tThe UPF event consumer invokes Nudm_UECM_Get to get the list of UPF serving a PDU session identified by the SUPI/GPSI, a DNN, a S-NSSAI and possibly an UE address (IP address or MAC address).', '', '-\tThe UDM provides the UPF instance Id of each UPF that matches the Nudm_UECM_Get.', '', '-\tThe UPF event consumer uses this information to get information on the UPF exposure service from NRF.', '', '-\tThe UPF event consumer subscribes to the UPF event exposure.', '', '-\tThe UPF notifies the UPF event consumer.', ''] | 0.62342
<h3>6.5.2 Functional Description</h3> | 23700-46-i00.docx | LR4_calculation | ['', '5GS does not support edge DetNet node functions and DetNet service sub-layer functions, according to the scope and architecture assumptions in this TR, That is, the 5GS supports the DetNet node functions and DetNet forwarding sub-layer related functions except for service sub-layer functions. As a result, this solution uses DetNet Flow-Related Parameters from the DetNet controller as DetNet configuration parameters for DetNet traffic (Table 6.5.2-1).', '', 'Table 6.5.2-1: DetNet configuration parameters for DetNet traffic', '', 'Parameters', '', 'Descriptions', '', '5GS Parameters', '', '<b>DetNet Flow attributes</b>', '', 'DnFlowSpecification', '', 'SourceIpAddress', '', 'IP Packet Filter Set ', '', '', '', '', '', 'DestinationIpAddress', '', '-\tSource IP address', '', '', '', 'Ipv6FlowLabel', '', '-\tDestination IP address', '', '', '', 'Dscp', '', '-\tFlow label', '', '', '', 'Protocol', '', '-\tType of Service / Traffic class', '', '', '', 'SourcePort', '', '-\tProtocol ID', '', '-\tSource port', '', '', '', 'DestinationPort', '', '-\tDestination port', '', '', '', 'IPSecSpi', '', '-\tSecurity parameter index', '', 'DnTrafficSpecification', '', 'Interval', '', 'The period of time in which the traffic specification is specified', '', 'Periodicity', '', '', '', 'MaxPacketsPerInterval', '', 'The maximum number of packets that the Ingress will transmit in one Interval', '', 'Maximum data burst size (MDBV)', '', '', '', 'MaxPayloadSize', '', 'The maximum payload size that the Ingress will transmit', '', '', '', '', '', 'MinPayloadSize', '', 'The minimum payload size that the Ingress will transmit', '', '', '', '', '', 'MinPacketsPerInterval', '', 'The minimum number of packets that the Ingress will transmit in one Interval', '', '', '', 'DnFlowStatus', '', 'DnIngressStatus: None, Ready, Failed, OutOfService', '', '', '', '', '', 'DnEgressStatus: None, Ready, PartialFailed, Failed, OutOfService', '', '', '', '', '', 'FailureCode', '', '', '', '<b>DetNet Flow Requirement attributes</b>', '', 'DnFlowRequirements', '', 'MinBandwidth', '', '', '', 'GFBR', '', '', '', 'MaxLatency', '', 'The maximum latency from Ingress to Egress(es) for a single packet of the DetNet flow', '', 'PDB', '', '', '', 'MaxLatencyVariation', '', 'The difference between the minimum and the maximum end-to-end, one-way latency', '', '', '', '', '', 'MaxLoss', '', 'The maximum Packet Loss Rate (PLR) requirement for the DetNet flow between the Ingress and Egress(es) and the loss measurement interval', '', 'PER', '', '', '', 'MaxConsecutiveLossTolerance', '', 'The maximum number of consecutive packets whose loss can be tolerated', '', '', '', '', '', 'MaxMisordering', '', 'The tolerable maximum number of packets that can be received out of order', '', '', '', '', '', 'The TSCTSF converts DetNet configuration parameters for DetNet traffic into 5GS QoS parameters and TSCAI, such as Interval into Periodicity and MaxPacketsPerInterval and MaxPayloadSize combined into MDBV. Due to the lack of any minimum values for payload size or packets in the 5GS specification, MinPayloadSize and MinPacketsPerInterval cannot currently be mapped into 5G parameters.', '', 'In DnFlowRequirements, the MaxLatency, MaxLatencyVariation, MaxLoss, MaxConsecutiveLossTolerance, and MaxMisordering attributes specify requirements not in a single DetNet node but throughout the DetNet flow path. Therefore, if IETF DetNet specifications define explicit requirements on a DetNet node to enable DnFlowRequirements, how to provision them within the 5GS is dependent on the IETF DetNet specifications. At the moment, the 5GS may allow for the translation of MinBandwidth to GFBR, MaxLatency to PDB, and MaxLoss to PER.', ''] | 0.65486
<h3>6.5.2 High-level Description</h3> | 23700-53-i00.docx | LR4_calculation | ['', 'With this solution redundant traffic steering is enabled as a new steering mode. The new steering mode enforces, based on certain criteria, that a Packet Data Unit (PDU) is duplicated and sent to the other access. Traffic duplication can be activated and de-activated by setting or re-setting the traffic duplication criteria.', '', 'The UE indicates its capability for support of traffic duplication during the MA PDU session establishment procedure.', '', 'Traffic duplication reduces end-to-end latency and packet loss rate, but at the cost of utilizing resources over both accesses. Thus, selective duplication is a necessity to avoid wasting unnecessarily network, and especially radio resources. The state of each access is dynamically changing over time, and hence a static selection of an access as primary access is suboptimal.', '', 'The new steering mode operates on a per PDU basis in the following way: First, for each PDU the access to be used as primary access is determined either statically, or dynamically based on access conditions, e.g. smallest delay. Second, once the primary access for the PDU is selected and if the duplication criteria are met, the PDU is duplicated and sent over the other (the current secondary) access.', '', 'As part of the ATSSS Rule and MA Rule at SDF level, the UE and the UPF respectively receive the necessary information to use the new steering mode.', '', 'In certain cases, duplication of traffic may be desired only for a specific access, e.g. limited to the non-3GPP access to avoid excessive charging. For this purpose, an Access Constraint Indicator can be provided indicating the access to which duplication is not allowed, i.e. it can be set to 3GPP or non-3GPP. If not set, duplication can be applied for any access.', '', '1.\tRegarding the selection of the primary access, the following configuration parameter can be set:', '', 'a.\tStatic: One access is indicated and set as the primary access. The other access is the secondary access used for duplication.', '', 'b.\tDynamic: Based on measured performance criteria (e.g. PLR, RTT), the best-performing access is selected as primary access, and the other access is used as secondary access.', '', '2.\tIf none of the duplication criteria described below is provided and the Access Constraint Indicator is not set, all the traffic sent to the primary access is duplicated to the secondary access. If duplication criteria are provided, (part of the) traffic is duplicated to the other access whenever the duplication criteria are met, and the secondary access is available.', '', 'The new steering mode is applicable to GBR and non-GBR traffic as it generally improves the user experience. For GBR traffic networks resources need to be reserved on both accesses.', '', "Editor's note:\tHow the receiver will treat duplicated packets in case of MP-QUIC or MP-DCCP is FFS.", '', 'If present, traffic duplication criteria are evaluated by the UE for the UL and by the UPF for the DL to decide which packets need to be duplicated. One or more of the following traffic duplication criteria can be applied to the traffic on the primary access:', '', '1.\tLink quality: Traffic duplication is started or stopped based on link quality measurements, e.g. considering Packet Loss Rate (PLR) or Round Trip Time (RTT) thresholds. The measurement result focuses only on the performance of a single link, i.e. the 3GPP or non-3GPP link in UL or DL. When the measured link performance violates the provisioned threshold, the next packets will be duplicated to the other path, otherwise the traffic will be sent on the currently selected primary access. This allows to limit duplication of traffic to the case where the link quality decreases, thus the probability to lose packets increases. These duplication threshold values can be specified in a similar way to existing Threshold values.', '', '\tThe link quality criterion allows to specify the duplication conditions for the selected primary access.', '', '\tDuplication threshold values: One or more threshold values may be provided for a steering mode. A threshold value may be either a value for RTT or a value for PLR. The threshold values are applicable to currently selected primary access and are applied by the UE and UPF to decide whether a PDU shall be duplicated and send on the other access.', '', '\tApplicability: This criterion keeps track of the status of the primary access path and enables the UE and the UPF to independently apply duplication when considered useful based on the measurements available. Thus, it can tackle temporary degradation of an access path in UL and/or DL.', '', '2.\tPercentage of duplicated traffic (Max or fixed percentage is possible): The max percentage variant, if indicated, allows to define a duplication budget as the max percentage (e.g. up to 20%) of traffic that can be duplicated over a certain time. It is up to implementation which traffic is duplicated. The fixed percentage variant, if indicated, mandates the exact percentage of traffic that should be duplicated to the secondary access. For example, fixed 20% duplication rate would mean that UE and UPF duplicate 20% of the packets, e.g. every 5th packet. A max of 20% duplication rate would mean that UE and UPF duplicate every 5th or less packet over a certain time period.', '', '\tApplicability: Unless fixed percentage is indicated, this criterion enables the UE and the UPF to select how much and which of the traffic to duplicate based for example on locally available information such as the battery state of the UE or other possible criteria, such as:', '', 'i.\tImportant PDUs: Traffic duplication is applied based on header information indicating whether a PDU is important or not, i.e. only important PDUs are duplicated, and up to the maximum duplication budget. For example, duplicating only PDUs carrying I-frames, and not P-frames (which is indicated in a RTP header extension), in video streams, or duplicating only video and not audio in a video surveillance application.', '', 'NOTE\xa01:\tThe concrete information in the PDU header that is used for traffic duplication is not specified.', '', 'ii.\tSurvival time: Survival Time, as defined in TS\xa023.501\xa0[2], refers to the time period an application can survive without any data burst (with a certain burst size). As per TSC feature, Survival Time is part of TSCAI (see TS\xa023.501\xa0[2]). The AF may provide the time an application can survive without any burst. It refers to the time that an application consuming a communication service may continue without an anticipated message and can be expressed as the maximum number of messages or in terms of time units.', '', 'NOTE\xa02:\tThe exact usage of the Survival Time in the TSCAI information is not specified, but the Survival Time has to be included as part of the ATSSS and MA rules to be used by the UE and the UPF respectively.', '', 'Essentially the two criteria are easily combinable since:', '', '1.\tthe first (Link quality) controls the dynamic activation of duplication of traffic', '', '2.\tthe second (Percentage), upon activation determines which PDUs should be duplicated based on the indicated budget.', '', 'Access selection is based on relative performance of the two accesses, and by selecting always the best one it reduces the need for duplication. On the other hand, Link quality criterion for duplication captures the temporal evolution of access state and relies on absolute performance values. The combination of dynamic primary access selection and partial duplication significantly reduces the duplication overhead since the duplication is applied only when needed and to the extent it is needed.', '', 'The duplication steering mode, together with duplication criteria, needs to be authorized by the PCF in the PCC Rules, and the SMF provides an indication for duplication and the duplication criteria in the ATSSS Rule to the UE, and in the Multi-Access Rule (MAR) to the UPF. After receiving the rules, UE and UPF determine when and how to duplicate traffic based on the provided duplication criteria and the measured performance of each access.', '', 'The AF can also request to start and stop traffic duplication by including the corresponding duplication steering mode indication and traffic duplication criteria to be applied for the application traffic. The NEF provides an API allowing the AF to request start and stop of traffic duplication and providing traffic duplication criteria.', '', 'The duplication steering mode requires that the Multi-Access Rule (MAR) and the ATSSS Rule, both generated by the SMF will need to be updated as follows:', '', 'Table 6.5.2-1: Updated structure of ATSSS Rule and MA Rule', '', 'Information name', '', 'Description', '', 'Category', '', 'SMF permitted to modify in a PDU context', '', 'Scope', '', 'Static primary access (1)', '', 'Identifies the static primary access (e.g. 3GPP access)', '', 'Optional', '', 'Yes', '', 'PDU context', '', 'Static secondary access (1)', '', 'Identifies the static secondary access (e.g. non-3GPP access)', '', 'Optional', '', 'Yes', '', 'PDU context', '', 'Dynamic primary access (2)', '', 'Identifies the performance criteria (PLR, RTT) to determine the primary access', '', 'Optional', '', 'Yes', '', 'PDU context', '', 'Access Constraint Indicator', '', 'Identifies the accesses to which duplication is not allowed.', '', 'If not set, duplication is allowed on all accesses.', '', 'Optional', '', 'Yes', '', 'PDU context', '', 'Duplication criterion', '', 'Identifies the duplication criterion that should be applied and associated parameters (see below)', '', 'Optional', '', 'Yes', '', 'PDU context', '', 'Duplication threshold values', '', 'A Maximum RTT and/or a Maximum Packet Loss Rate.', '', 'Optional', '', 'Yes', '', 'PDU context', '', 'Survival time', '', 'A Maximum duration that, as defined in TS\xa022.261, is synonymous with the time period an application can survive without any data burst.', '', 'Optional', '', 'Yes', '', 'PDU context', '', 'Percentage of duplicated traffic', '', 'A Maximum or fixed percentage of traffic that can be duplicated plus an indication whether max or fixed percentage is assumed.', '', 'Optional', '', 'Yes', '', 'PDU context', '', '', '', '(1)\tStatic primary and Static secondary access are configured together.', '', '(2)\tDynamic primary access excludes configuration of Static primary and Static secondary access.', '', '', ''] | 0.62626
<h3>6.50.2 Procedures</h3> | 23700-81-i00.docx | LR4_calculation | ['', '----media/image77.emf----', '', 'Figure 6.50.2-1: Procedure for "QoS Sustainability" analytics in a finer granularity', '', '1.\tThe NF consumer requests or subscribes to analytics information on "QoS Sustainability" provided by the NWDAF. The parameters included in the request are defined in clause\xa06.9.1 of TS\xa023.288\xa0[5]. The NF can request statistics or predictions or both.', '', '\tThe consumer provides the TAIs or Cell IDs, and/or finer granularity area (e.g. below cell via longitude/latitude range etc.) in "Location information" when requesting QoS Sustainability analytics. If the AF doesn\'t provide TAIs or Cell IDs, the NWDAF as an 5GC internal NF is expected to obtain such information, i.e. to determine which cells are related to the finer granularity area.', '', '\tThe consumer may optionally provide UE Context or Subscription information such as one or more of the following: device speed or speed range, serving UPF node information, Subscriber category (as in TS\xa023.503\xa0[4] clause\xa06.2.1.3), device model, device manufacturer, IMEI or IMEISV or TAC range, supported frequency bands, equipment type.', '', '2a.\tIf the request is authorized, and in order to provide the requested analytics, the NWDAF decides the AMF(s) based on the TAIs/Cell IDs, and obtains the UE list in the TAs/Cells from AMF by invoking Namf_EventExposure_Subscribe service operation using event ID "Number of UEs present in a geographical area" as described in TS\xa023.502\xa0[3].', '', '2b.\tThe NWDAF invokes Namf_EventExposure_Subscribe service operation to get the update of the UE list using event ID "UE moving in or out of Area of Interest" as described in TS\xa023.502\xa0[3].', '', '3.\tThe NWDAF initiates the LCS Service Request to the GMLC/LMF to get the location and optionally the speed of UEs from UE list provided by the AMF in step\xa02.', '', '4.\tThe GMLC/LMF initiates the UE location service procedure and gets the location of the UEs.', '', '5.\tThe GMLC/LMF provides location information for each UE in the UE list to the NWDAF.', '', "6.\tFrom the list of UE locations returned by the GMLC/LMF, the NWDAF identifies the UEs located in finer granularity area by comparing the UEs' locations to the finer granularity area, provided in step\xa01.", '', '7.\tThe NWDAF invokes Namf_EventExposure_Subscribe service operation to get the serving SMF for the UE.', '', '8.\tBased on the serving SMF in step\xa07, the NWDAF invokes Nsmf_EventExposure_Subscribe service operation to get the UPF information for the UE.', '', '9.\tThe NWDAF may collect QoS information either from the UPF directly, or subscribe to the UPF via the SMF. The QoS information may include the bandwidth, packet delay for the UE and the information on the serving UPF node id.', '', '10.\tOptionally, the NWDAF may collect additional information for the UE Context or UE Subscription from the UDM such as Subscriber category, PEI (if available). PEI may be used to retrieve, from GSMA database, additional information such as device model, device manufacturer, IMEI or IMEISV or TAC range, supported frequency bands, equipment type. Such additional information may be used by NWDAF to add more information to the collected measurements and filter those measurements that are applicable to the UE and subscription context for which analytics are requested by the service consumer.', '', '11.\tThe NWDAF verifies whether the triggering conditions are met and derives the requested analytics. The NWDAF can detect the need for notification based on comparing the requested analytics of the target 5QI against the Reporting Threshold(s) provided by the consumer in any cell over the requested Analytics target period.', '', '12.\tThe NWDAF provides the response or notification on "QoS Sustainability" to the NF consumer.', '', 'NOTE\xa01:\tNWDAF may decide to ignore some of the filters if collected measurements are not sufficient to derive meaningful analytics. In such scenario, a warning message is provided in the response or notification to the NF consumer.', '', 'NOTE\xa02:\tIn order to reduce the amount of information collected per measurement point, the additional information from UDM may only be collected for the events of GBR unfulfillment. In this way the additional analytics filter information may only be supported for 5QI of resource type GBR and for events of GBR unfulfillment.', ''] | 0.58865
<h3>6.56.2 Description of Solution Components</h3> | 23700-60-i00.docx | LR4_calculation | ['', '1.\tPacket Identification and Marking:', '', '-\tThe rules that should be used by UPF for identifying the PDU sets to which a packet belongs are either provisioned in the UPF or received via N4 from the SMF. PDU Set identification rules provisioned on the UPF or sent by the SMF may specify the RTP header type to be detected.', '', '-\tWhich PDU Sets the UPF identifies is provisioned on the UPF, and may include one or more of:', '', '1.\tA Frame / Slice PDU Set:', '', '-\tAll PDUs that carry segments of the same Frame / Slice belong to the same set.', '', '2.\tA Temporal Layer PDU Set:', '', '-\tAll PDUs that carry Frames / Slices that belong to the same Temporal Layer belong to the same set.', '', '3.\tA Spatial Layer PDU Set:', '', '-\tAll PDUs that carry Frames / Slices that belong to the same Spatial Layer belong to the same set.', '', '4.\tAn Application / Media-Stream / Sub-Flow PDU Set:', '', '\tAll PDUs that carry Packets / Frames / Slices that belong to same application or media stream (e.g. audio or video or haptics) belong to the same set.', '', '-\tPackets are identified and the GTP-U header extension is populated by examining PDU RTP header fields, when present.', '', '-\tPDU Set identification and marking is supported for downlink packets.', '', "Editor's note:\tSupport for uplink is FFS.", '', '-\tTo support scalable / layered media or multiple media streams mapped into the same QoS flow (because they are multiplexed into the same UDP/IP traffic flow), a PDU may be identified at the UPF and marked as belonging to more than one PDU Set. Thus, the UPF can also identify one or more PDU Sets to which a packet belongs.', '', 'For example, an IP packet that carries a segment of a video frame belonging to a specific Spatial Layer and a specific Temporal Layer, would belong to all four PDU Set Types and could thus receive four different PDU Set markings, which could all affect the QoS treatment of the packet depending on the QoS policy.', '', '-\tFor each PDU Set to which a PDU is associated, the following information may be provided in a GTP-U header extension:', '', '1.\tThe PDU Set Type:', '', '-\tFrame or Slice type (e.g. I-frame or P-frame) for a Frame/Slice PDU Set.', '', '-\tLayer ID for Temporal and Spatial Layer PDU Set.', '', '-\tApplication or Media-Stream or Sub-Flow ID for Application / Media-stream / Sub-Flow PDU Set.', '', '2.\tPDU Set Instance Number - a rolling counter that sequentially numbers each PDU Set instance within a PDU Set, independent of PDU Set Type', '', '3.\tDependent PDU Set Instance, which is the PDU Set Instance Number previously assigned to the PDU Set instance on which this PDU Set is dependent.', '', '4.\tPDU Set Instance Start / End Indicator for Frame / Slice PDU Sets', '', '2.\tQoS framework and policies:', '', '-\tAs per current QoS framework, packet handling is determined according to PCF "policy".', '', '-\tNon-Dynamic PCC is supported via configuration of PCC rules with per-PDU set granularity on the SMF.', '', '-\tDynamic PCC is supported via provisioning by the PCF on the SMF of PCC rules with per-PDU set granularity.', '', '-\tThe NG-RAN is not aware of media characteristics. It is only aware that a packet belongs to one or more PDU Sets for which the QoS treatment is governed by policy.', '', '-\tPer-PDU Set PCC granularity is reflected in QoS Profiles sent to the NG-RAN.', '', "-\tPer PDU set QoS is enforced in the NG-RAN by applying policy as reflected in the QoS Profile to PDUs according to the PDU GTP-U header extension markings indicating the PDU's membership in one or more PDU sets.", '', '-\tPer-PDU Set QoS Profiles enable QoS differentiation according all the PDU Sets to which a packet may be associated.', '', '-\tPer PDU set QoS parameters may include Priority, PDB, PER and Validity Time.', '', 'NOTE:\tPDU Set Validity Time indicates for each PDU set type, the maximum delay for a given PDU Set instance to be delivered to the recipient. Beyond this time, the PDU Set instance is not considered valid, and thus all un-transmitted packets of the PDU Set can be discarded at the RAN. For example, that for an I-Frame PDU set, the Validity Time may take into account the usefulness of I-Frames for subsequent P-Frame decoding, which may occur at a later time than is required to render the I-Frame.', '', '3.\tAF Request:', '', '-\tThe AF may (optionally) send a request to support PDU Set identification and differentiated handling', '', '-\tThe AF request may contain the following to support PDU Set identification and per PDU Set QoS:', '', '1.\tFlow description of the target media service data flows for per PDU Set handling', '', '2.\tAn RTP/RTPSP header type to be detected (for media with RTP/RTSP headers).', '', '3.\tAssistance Information describing the media and characteristics including:', '', 'a.\tThe number of Temporal and Spatial media layers.', '', 'b.\tPDU Set periodicities (e.g. for Temporal and Spatial Layers).', '', 'c.\tPDU Set dependencies (e.g. the existence of Referenced Frames or Slices such as a P-Frame with forward references).', '', '4.\tRequested Priority, PDB and PER per-PDU Set type.', '', '5.\tValidity Time per-PDU Set type.', ''] | 0.61503
<h3>6.59.2 Functional Description</h3> | 23700-60-i00.docx | LR2_payload | ['', 'In particular, following information is considered as essential to maximize power savings for XR services:', '', '-\tIdentification of the boundaries of the PDU Set (e.g. an XR frame). RAN shall be able to distinguish PDUs that belong to the same PDU Set, the first PDU of a new PDU Set and the last PDU of the PDU Set.', '', '-\tIndication of the delay budget and maximum error rate for PDU Set.', '', 'Furthermore, the following information is considered as auxiliary and/or assistance information, namely information that would assist RAN to optimally configure and improve UE power saving schemes, yet not essential for enabling power savings:', '', '-\tPeriodicity of the application layer traffic. Information like the rate at which PDU Sets such as XR frames and pose information packets are generated would assist the RAN to configure and adjust UE power saving schemes.', '', '-\tJitter statistics like mean and variance as well as the maximum value of the jitter of the PDU Set would assist RAN to configure and adjust UE power saving schemes that can tolerate the variability of the expected arrivals in order to fulfil the delay budget and error rate of the PDU Set.', '', '-\tSize of the PDU Set will assist the RAN in determining whether and when to trigger a UE power saving enhancement.', '', '-\tIndication of priorities, dependencies and validity time of PDU Sets would assist the RAN to decide whether and when to trigger a UE power saving enhancements.', '', 'Auxiliary information can be provided per QoS flow or per PDU Set type in the Application/Media-Stream/Sub-flow PDU Set family. For example, the application layer traffic of an XR application can be divided in three media stream PDU Sets of type video, audio, and control, all belonging to the same QoS flow. If auxiliary information is provided per QoS flow, then one periodicity and one set of jitter statistics are provided to the network (e.g. the smallest periodicity and the largest jitter range). In contrast, if the auxiliary information is provided per PDU set-type in the Application/Media-Stream/Sub-flow family, there would be three instances (one each for video, audio and control) within the QoS Flow, then three periodicities and three jitter ranges are provided to the network.', '', 'Indication of priorities, dependencies and validity of PDU Sets would assist the RAN in selecting the parameters of power saving schemes. For example:', '', '-\tDRX parameters that control the UE active time (e.g. On duration and the Inactivity time) can be configured to consider the PDB, jitter range and the validity time of the PDU Set [2]. The validity time indicates that the UE must remain active beyond the PDB even if the number of retransmissions has reached its limit. Therefore, the On duration can be opportunistically configured to prevent the UE entering in sleep mode before the validity time of the PDU Set is expired.', '', '-\tPDCCH adaptation parameters (e.g. SSSGs duration and timer) that control the PDCCH monitoring frequency can be configured to consider the PDB, jitter range and the validity time of the PDU Set [2]. The monitoring frequency can be reduced only after both the PDB and the validity time of a PDU Set expire to minimize any extra scheduling delay due to less frequent PDCCH monitoring.', '', '-\tPDCCH skipping can be enabled only after both the PDB and the validity time of a PDU Set expire. This prevents the UE skipping PDCCH monitoring opportunities when the PDU Set has a certain utility for the application.', '', 'We observe that part of auxiliary information can be learnt by the network using the essential information. For example, the periodicity and jitter statistics of a PDU Set Type can be estimated by measuring the inter-arrival time of the PDU Set instances. However, this requires to be able to identify packets belonging to the same PDU Set in the Application/Media-Stream/Sub-flow PDU family using solutions as the one proposed in [2].', ''] | 0.59173
<h3>6.59.3 Procedures</h3> | 23700-60-i00.docx | LR2_payload | ['', 'NG-RAN derives the following essential and auxiliary information from the GTP-U header (inserted by the UPF) for the user plane traffic (as proposed for solutions to Key issues #4/#5):', '', '-\tIdentifies the boundaries of the PDU Set (e.g. an XR frame).', '', '-\tDetermines dependencies of PDU Sets.', '', 'NG-RAN receives the following essential and auxiliary information from the SMF for a given PDU Set (as proposed for solutions to Key issues #4/#5) via NGAP signalling:', '', '-\tIndication of the delay budget, maximum error rate for the PDU Set.', '', '-\tValidity time for the PDU Set.', '', '-\tPriority for the PDU Set.', '', '-\tPeriodicity of the PDU Sets.', '', '-\tSize of the PDU Sets.', '', '-\tJitter statistics like mean and variance as well as maximum value of the jitter.', ''] | 0.61055
<h3>6.59.4 Impacts on services, entities and interfaces</h3> | 23700-60-i00.docx | LR4_calculation | ['', 'UPF:', '', '-\tProvides the following information as part of GTP-U header:', '', '-\tIdentification of PDU Set (e.g. an XR frame) boundary.', '', '-\tDependencies of PDU Sets.', '', 'SMF:', '', '-\tProvides the following information as N2SM container to NG-RAN:', '', '-\tIndication of the delay budget, maximum error rate for the PDU Set.', '', '-\tValidity time for the PDU Set.', '', '-\tPriority for the PDU Set.', '', '-\tPeriodicity of the PDU Sets.', '', '-\tSize of the PDU Sets.', '', '-\tJitter statistics like mean and variance as well as maximum value of the jitter.', '', 'NG-RAN:', '', '-\tUtilizes the assistance information received in the GTP-U header of user plane traffic and NGAP signalling for improved power savings configuration.', ''] | 0.61343
<h3>6.6.1 Description</h3> | 23700-27-i00.docx | LR4_calculation | ['', 'This solution resolves the Key Issue #3 to support local data switch for UEs in a communication when they are served by PSA UPF on-board. This solution also resolves the Key Issue #2 to support satellite edge computing via PSA UPF on board.', '', 'For the case a UE communicates with another UE directly via 5GC without preconfigured VN Group association, e.g. via point-to-point application and protocols, the existing 5G LAN local switch cannot be reused. In this case, especially for the scenario that UPF is deployed on GEO satellite with gNB on the ground, on-board local data switch would be very beneficial to reduce end-to-end latency. This solution proposes a UPF-level session based approach to support local data switch.', '', 'In this solution, the on-board UPF is a PSA UPF and it is assumed that a single SMF is used. UE establishes a PDU Session with the GEO UPF acting as PSA.', '', 'UE initiates PDU Session Establishment procedure based on URSP rules and sends DNN/S-NSSAI to AMF as described in clause\xa04.3.2 of TS\xa023.502\xa0[3]. SMF selects GEO UPF as the PDU Session anchor based on the DNN/S-NSSAI sent by AMF. PCF determines the URSP rules based on GEO satellite backhaul category from AMF and send it to the UE including DNN/S-NSSAI for services deployed in GEO satellite or UE-to-UE services. The N4 rules of the UPF-level session applies to the DNN/S-NSSAI.', '', 'After the PDU Session Establishment, the UE can access to the edge computing services deployed on the satellite via normal N6 routing.', ''] | 0.62315
<h3>6.6.1 Description</h3> | 23700-80-i00.docx | LR4_calculation | ['', 'This solution addresses aspects of key issue #7 on 5GS Assistance to Federated Learning Operation and key issue #3 on 5GC Information Exposure to authorized 3rd party for Application Layer AI / ML Operation.', '', 'The solution allows 5GS to assist the FL application server to decide on which UEs should be part of FL process.', '', 'The 5GS assistance process to FL operation is explained in 4 key steps, and detailed procedures are available in clause\xa06.6.2:', '', '1.\tAI/ML application server prepares for running FL training by collecting information such as FL aggregated model size, potential FL members, model aggregation latency target in each iteration, expected number of iterations and time interval between each iteration, local model (i.e. model at learner side) size, time window when FL training needs to be performed. FL application server can run an initial candidate selection algorithm to derive an initial list of candidate FL members.', '', '2.\tBased on the above information, the AI/ML application server requests 5GS assistance, by providing the following input information to 5GS about local FL model training:', '', '-\tCandidate FL members.', '', '-\tLocal model (i.e. model at learner side) size and aggregated model (i.e. model at server side) size (to determine what kind of latency could be provided for the model size).', '', '-\tExpected number of iterations and time interval for each iteration.', '', '-\tOptionally, Preferred time window when FL training needs to be performed.', '', '-\tOptionally, FL transmission start time indicates when FL training operation prefers to start.', '', '-\tQoS requirements(e.g. includes 5QI, QoS Characteristics) indicates the QoS requirements of the QoS flow of the FL transmission.', '', '-\tOptionally, a request for geographical distribution of the UEs.', '', '-\tS-NSSAI.', '', "3.\t5GS collects candidate FL members' data:", '', '-\tRadio link quality (RSRP) for each candidate FL member.', '', '-\tExpected QoS estimate in the area for FL training.', '', ' -\tQoS configuration in PCF / capability for the FL transmission QoS flow (if UEs can meet the required QoS (2MBPS) in the specified areas).', '', '-\tUser Consent check for each member. The user consent checking is enhanced to verify whether user corresponding to each member authorizes the AF to consume its data or analytics for AIML operations.', '', '4.\t5GS estimates and provides following analytics / predictions to the application server:', '', '-\tFor each candidate member, expected latency performance given aggregated and local model size, in the form of an estimate of latency per iteration and/or an average latency over the duration for the FL process.', '', '-\tA suggested time window for a better result for the FL operation, e.g. when network is going to be congested at the preferred time window when FL training needs to be performed, or when the NWDAF estimates that latency could be drastically reduced by delaying the FL training process to a later point in time.', '', '-\tGeographical distribution information for the candidate members, if requested by the AI/ML application server for further processing its FL member candidate selection algorithm.', '', '-\tQoS flow level data (QFI, QoS flow Bit Rate, QoS flow Packet Delay, Packet transmission, Packet retransmission), as the statistics/prediction of QoS for the FL traffic transmission.', ''] | 0.60104
<h3>6.6.1 General</h3> | 23288-i20.docx | LR4_calculation | ['', 'With Network Performance Analytics, NWDAF provides either statistics or predictions on the gNB status information, gNB resource usage, communication performance and mobility performance in an Area of Interest; in addition, NWDAF it may provide statistics or predictions on the number of UEs that are located in that Area of Interest.', '', 'The service consumer may be an NF (e.g. PCF, NEF, AF), or the OAM.', '', 'The consumer of these analytics may indicate in the request:', '', '-\tAnalytics ID = "Network Performance";', '', '-\tTarget of Analytics Reporting: either a single UE (SUPI ), or a group of UEs (an Internal Group ID that refers to the group for which the analytics on the number of UEs that are located in the Area of Interest at the time indicated in the Analytics target period is requested) or any UE;', '', '-\tAnalytics Filter Information:', '', '-\tArea of Interest (list of TA or Cells) which restricts the area in focus (mandatory if Target of Analytics Reporting is set to "any UE", optional otherwise);', '', '-\tOptionally, Traffic type of interest (overall traffic, GBR traffic or Delay-critical GBR traffic);', '', 'NOTE:\tIf Traffic type of interest is not provided, overall traffic is considered.', '', '-\tOptionally, a list of analytics subsets that are requested among those specified in clause\xa06.6.3;', '', '-\tOptionally, a preferred level of accuracy of the analytics;', '', '-\tOptionally, preferred level of accuracy per analytics subset (see clause\xa06.6.3);', '', '-\tOptionally, preferred order of results for the list of Network Performance information:', '', '-\tordering criterion: "number of UEs", "communication performance" or "mobility performance";', '', '-\torder: ascending or descending;', '', '-\tOptionally, Reporting Thresholds, which apply only for subscriptions and indicate conditions on the level to be reached for respective analytics information (see clause\xa06.6.3) in order to be notified by the NWDAF;', '', '-\tAn Analytics target period indicates the time period over which the statistics or prediction are requested; and', '', '-\tOptionally, maximum number of objects.', '', '-\tIn a subscription, the Notification Correlation Id and the Notification Target Address are included.', '', '-\tOptionally, Spatial granularity size (if an Area of Interest is provided) and Temporal granularity size.', '', 'The NWDAF notifies the result of the analytics to the consumer as indicated in clause\xa06.6.3.', ''] | 0.60565
<h3>6.6.2 Functional Description</h3> | 23700-46-i00.docx | LR4_calculation | ['', '----media/image14.emf----', '', 'Figure 6.6.2-1: Enhanced architecture', '', 'As shown in Figure 1, the TSC architecture based on 3GPP Rel-17 supports DetNet function by the following function enhancement:', '', '-\tEnhance the function of TSCTSF to support DetNet flow mapping.', '', '-\tRealize the information interaction between TSCTSF and DetNet control plane through NEF.', '', '-\tEnhance the function of NEF to support the transmission of DetNet flow configuration. The DetNet controller sends the DetNet related parameters of the DetNet flow to NEF and NEF transports them to TSCTSF.', '', '-\tEnhance the function of NEF to support the authentication of DetNet controller.', '', '-\tEnhance the function of NEF to convert the IETF protocols Netconf [8] or Restconf [9] on the interface between DetNet controller and NEF to HTTP protocol on N85 interface.', '', '\tThe DetNet controller transmits the forwarding requirements of the DetNet flow to TSCTSF. TSCTSF completes the QoS mapping from the service requirements of the DetNet flow to 5GS QoS flow.', '', '-\tGenerate QoS policies for deterministic service forwarding and forward them to PCF. According to the framework of policy control, PCF sets up the QoS. Then it can realize the certainty of wide area.', '', '\tDetNet controller distributes the information model of the DetNet flow to NEF, using IETF protocols Netconf [8] or Restconf [9].', '', '-\tNEF sends the information model of the DetNet flow to TSCTSF over N85.', '', '----media/image15.emf----', '', 'Figure 6.6.2-2: Function and mapping method in the TSCTSF', '', 'Based on 5GS QoS management framework, the mapping relationship between DetNet flow and 5GS QoS flow is shown in Figure 2:', '', '-\tThe DetNet IP flow description identifies the DetNet flow; it can be mapped to Packet filter Set under 5GS QoS framework.', '', '-\tThe traffic specification requirements of DetNet flow are specific service requirements for specific flows. It can be mapped to QoS profile under 5GS QoS framework. The specific mapping methods are as follows:', '', '-\tThe minimum guaranteed bandwidth is mapped to GFBR in QoS profile.', '', '-\tThe maximum delay is mapped to 5QI-PDB in QoS profile.', '', '-\tThe maximum packet loss is mapped to 5QI-Error Rate in QoS profile.', '', 'The above mapping functions are executed by the DetNet flow mapping function extended in TSCTSF.', '', 'DetNet controller determines the end-to-end path and ensures the end-to-end requirements of the DetNet flow. 5GS should strictly ensure the requirements.', ''] | 0.60188
<h3>6.6.2 Procedures</h3> | 23700-80-i00.docx | LR4_calculation | ['', 'The procedure for federated learning analytics as assistance to AI/ML application server is depicted in figure 6.6.2-1.', '', '----media/image14.emf----', '', 'Figure 6.6.2-1: Federated learning analytics as assistance to AI/ML application server', '', '1.\tThe AF prepares for running FL training by collecting information such as FL aggregated model size, potential FL members, model aggregation latency target in each iteration, expected number of iterations and time interval between iterations, local model size, time window(s) when FL training needs to be performed. It determines an initial list for candidate FL members.', '', 'NOTE\xa01:\tThis step happens at AI/ML application layer and is out of 3GPP scope.', '', '2.\tBased on the information collected in step\xa01, the AF requests 5GS assistance and request for analytics with Analytics ID set to FL analytics, and provides the following input information to 5GS about FL model training:', '', '-\tCandidate FL members: a list of candidate FL members Ids, i.e. one or more SUPI(s) or Internal Group Identifier(s), as derived in step\xa01.', '', '-\tLocal model size: to determine uplink traffic requirements for the UEs participating to FL operation and which kind of latency could be provided for this model size.', '', '-\tAggregated model size: to help 5GS to determine the QoS requirements and what kind of latency could be provided for this model size.', '', '-\tExpected number of iterations (e.g. 5000, 10000) and time interval between iterations. These two information will then determine the overall time needed by FL training operation.', '', '-\tOptionally, preferred time window(s) when FL training operation for the group needs to be performed.', '', '-\tOptionally, FL transmission start time indicates when FL training operation prefers to start.', '', '-\tS-NSSAI.', '', '-\tOptionally, a request for geographical distribution of the UEs.', '', '-\tQoS requirements (e.g. includes 5QI, QoS Characteristics) indicates the QoS requirements of the QoS flow of the FL transmission.', '', 'NOTE\xa02:\tPrivacy issues need to be addressed by SA\xa0WG3.', '', '3.\tNEF forwards the request to NWDAF.', '', '4-6.\tNWDAF collects data about candidate FL members from NFs:', '', '-\tRadio link quality (RSRP) for each candidate UE/member, via OAM.', '', '-\tNetwork capacity (to support expected traffic) estimate in the area for FL training. This could require additions to network performance analytics such as e.g. maximum load that a gNB (absolute available throughput) can accept.', '', '-\tQoS configuration in PCF / capability for the FL transmission QoS flow (if UEs can meet the required QoS (2MBPS) in the specified areas).', '', '-\tUser consent checking for each member, from UDM. The user consent checking is enhanced to verify whether user corresponding to each member authorizes the AF to consume its data or analytics for AIML operations.', '', '7-8.\tNWDAF estimates and informs AF, via NEF, about analytics and predictions, per time window:', '', "-\tCandidate members' expected latency performance given aggregated and local model size, per iteration and/or on average. This is needed for the AF to determine the number of members meeting latency target per iteration, as well as the expected number of members not able to meet the latency target during the overall FL training process.", '', '-\tGeographical distribution of the member UEs (if requested by the AF in step\xa02 for further processing in candidate selection algorithm), e.g. list of UEs per tracking areas.', '', '-\tQoS flow level data (QFI, QoS flow Bit Rate, QoS flow Packet Delay, Packet transmission, Packet retransmission), as the statistics/prediction of QoS for the FL traffic transmission;', '', '9-11.\tBased on the received information, the AF can estimate latency performance of FL model training and can take some decision on FL training, such as start or delay FL model training, or increase targeted latency per iteration and start FL, or decide to add FL members and request again assistance from the 5GS for new candidate members, or decide to use another FL selection algorithm.', '', 'NOTE\xa03:\tThese steps happen at AI/ML application layer and are out of 3GPP scope.', ''] | 0.59676
<h3>6.6.3 Impacts on services, entities and interfaces</h3> | 23700-80-i00.docx | LR4_calculation | ['', 'NWDAF providing new FL analytics on expected latency for candidate FL members, with input parameters provided by AI/ML application server.', ''] | 0.61704
<h3>6.6.3 Output Analytics</h3> | 23288-i20.docx | LR4_calculation | ['', 'The NWDAF shall be able to provide both statistics and predictions on Network Performance.', '', 'Network performance statistics are defined in Table 6.6.3-1.', '', 'Table 6.6.3-1: Network performance statistics', '', 'Information', '', 'Description', '', 'List of network performance information (1..max)', '', 'Observed statistics during the Analytics target period', '', '&gt; Area subset', '', 'List if TA(s) or Cell ID(s) within the requested area of interest as defined in clause\xa06.6.1. If a Spatial granularity size was provided in the request or subscription, the number of elements of the list is smaller than or equal to the Spatial granularity size.', '', '&gt; Analytics target period subset', '', 'Time window within the requested Analytics target period as defined in clause\xa06.6.1. If a Temporal granularity size was provided in the request or subscription, the duration of the Analytics target period subset is greater than or equal to the Temporal granularity size.', '', '&gt; gNB status information (NOTE\xa01)', '', 'Average ratio of gNBs that have been up and running during the entire Analytics target period in the area subset', '', '&gt; gNB resource usage (NOTE\xa01) (NOTE\xa02)', '', 'Usage of assigned resources', '', '&gt; gNB resource usage for GBR traffic (NOTE\xa01) (NOTE\xa02)', '', 'Usage of assigned resources for GBR traffic (average, peak)', '', '&gt; gNB resource usage for Delay-critical GBR traffic (NOTE\xa01) (NOTE\xa02)', '', 'Usage of assigned resources usage for Delay-critical GBR traffic (average, peak)', '', '&gt; Number of UEs (NOTE\xa01)', '', 'Average number of UEs observed in the area subset', '', '&gt; Communication performance (NOTE\xa01)', '', 'Average ratio of successful setup of PDU Sessions', '', '&gt; Mobility performance (NOTE\xa01)', '', 'Average ratio of successful handover', '', 'NOTE\xa01:\tAnalytics subset that can be used in "list of analytics subsets that are requested" and "Preferred level of accuracy per analytics subset".', '', 'NOTE\xa02:\tAverage usage of assigned resources for uplink and downlink traffic is provided. The average and peak usage is provided as a percentage.', '', '', '', "Editor's note:\tThe possibility to provide the gNB resource usage for GBR traffic and gNB resource usage for Delay-critical GBR traffic based on existing network performance management parameters defined in TS\xa028.552\xa0[8] is to be confirmed by SA\xa0WG5.", '', "Editor's note:\tArea subsets smaller than cells are FFS.", '', 'Network performance predictions are defined in Table 6.6.3-2.', '', 'Table 6.6.3-2: Network performance predictions', '', 'Information', '', 'Description', '', 'List of network performance information (1..max)', '', 'Predicted analytics during the Analytics target period', '', '&gt; Area subset', '', 'List if TA(s) or Cell ID(s) within the requested area of interest as defined in clause\xa06.6.1. If a Spatial granularity size was provided in the request or subscription, the number of elements of the list is smaller than or equal to the Spatial granularity size.', '', '&gt; Analytics target period subset', '', 'Time window within the requested Analytics target period as defined in clause\xa06.6.1. If a Temporal granularity size was provided in the request or subscription, the duration of the Analytics target period subset is greater than or equal to the Temporal granularity size.', '', '&gt; gNB status information (NOTE\xa01)', '', 'Average ratio of gNBs that will be up and running during the entire Analytics target period in the area subset', '', '&gt; gNB resource usage (NOTE\xa01) (NOTE\xa02)', '', 'Usage of assigned resources (average, peak)', '', '&gt; gNB resource usage for GBR traffic (NOTE\xa01) (NOTE\xa02)', '', 'Usage of assigned resources for GBR traffic (average, peak)', '', '&gt; gNB resource usage for Delay-critical GBR traffic (NOTE\xa01) (NOTE\xa02)', '', 'Usage of assigned resources usage for Delay-critical GBR traffic (average, peak)', '', '&gt; Number of UEs (NOTE\xa01)', '', 'Average number of UEs predicted in the area subset', '', '&gt; Communication performance (NOTE\xa01)', '', 'Average ratio of successful setup of PDU Sessions', '', '&gt; Mobility performance (NOTE\xa01)', '', 'Average ratio of successful handover', '', '&gt; Confidence', '', 'Confidence of this prediction', '', 'NOTE\xa01:\tAnalytics subset that can be used in "list of analytics subsets that are requested" and "Preferred level of accuracy per analytics subset".', '', 'NOTE\xa02:\tAverage usage of assigned resources for uplink and downlink traffic is provided. The average and peak usage is provided as a percentage.', '', '', '', "Editor's note:\tArea subsets smaller than cells are FFS.", '', "Editor's note:\tThe possibility to provide the gNB resource usage for GBR traffic and gNB resource usage for Delay-critical GBR traffic based on existing network performance management parameters defined in TS\xa028.552\xa0[8] is to be confirmed by SA\xa0WG5.", '', 'NOTE\xa01:\tThe predictions are provided with a Validity Period, as defined in clause\xa06.1.3.', '', 'NOTE\xa02:\tThe analytics on number of UEs are related to the information retrieved from the AMFs.', '', 'The number of network performance information entries is limited by the maximum number of objects provided as part of Analytics Reporting Information.', '', 'The NWDAF provides Network Performance Analytics to a consumer at the time requested by the consumer in the Analytics target period:', '', '-\tAnalytics ID set to "Network Performance".', '', '-\tNotification Target Address including the address of the consumer.', '', '-\tNotification Correlation Id, for the consumer to correlate notifications from NWDAF if subscription applies.', '', '-\tAnalytics specific parameters at the time indicated in the Analytics target period<b>.</b>', ''] | 0.59908
<h3>6.60.1 Description</h3> | 23700-81-i00.docx | LR4_calculation | ['', 'MDAS/MDAF functionality enables a service consumer to obtain management data analytics, and NWDAF can be one of such service consumers.', '', 'For Overserved Service Experience analysis, NWDAF can leverage the service experience analytics output from MDA defined in clause\xa08.4.2.1.3 of TS\xa028.104\xa0[15] in addition to the input as described in clause\xa06.4.2 of TS\xa023.288\xa0[5]. And also, analytics output for energy saving analysis, such as StatisticsOfCellsEsState, is the statistic result of current energy saving state of the cells at a certain time, which can be used by consumers to make analysis (e.g. observed service experience analysis made by NWDAF) as described in clause\xa08.4.4.3 of TS\xa028.104\xa0[15].', '', 'For Redundant Transmission Experience related analytics, NWDAF can leverage the E2E latency analysis output from MDA as defined in clause\xa08.4.2.4.2 of TS\xa028.104\xa0[15] in addition to the input as described in clause\xa06.13.2 of TS\xa023.288\xa0[5].', ''] | 0.58991
<h3>6.61.2 Description</h3> | 23700-60-i00.docx | LR2_payload | ['', "The XRM traffics have the characteristics of high throughput, low latency, and high reliability requirement, and the UE battery level may impact the user's experience since the high throughput require the high power consumption in terminal side. Considering the limited radio resource and end-to-end QoS policy control from system perspective, the proposed solution highlights the enhancement to support trade-off among throughput, latency and reliability and device battery life.", '', 'The UE battery level provides the relative battery life of the device. It can have a special value or the percentage of the battery life. It can be considered within the policy determination, e.g. the reduction of QoS levels of some specific service, high power consumption applications during low battery.', '', '"UE battery level change" is defined as an access or non-access related policy control request trigger.', '', 'PCF subscribes to AMF or SMF on UE battery level change.', '', 'When UE battery level change event is received, the PCF determines the policy based on the current UE battery level, e.g. a QoS level corresponding to a low or ultra-low battery level is selected to conduct the service.', '', '-\tWhen UE battery level change event is received from AMF, the PCF evaluates policies for the SDF of UE XRM services or UE PDU sessions of XRM services.', '', '-\tWhen UE battery level change event is received from SMF, the PCF evaluates policies for the SDF of UE XRM services or UE PDU sessions of XRM services managed by the SMF.', '', 'For a specific service subject to power saving, either multiple policy levels respectively associating to a different UE battery level are predefined, or the policy level subject to current UE battery level is dynamically requested by the UE.', '', "The UE battery level may be considered for policy determination immediately or can be stored to the UDR by the PCF for later use. It can be used with the combination of other events for policy determination, e.g. when Out of credit, GFBR of the QoS Flow can no longer be guaranteed, or there's limited network resources.", '', 'UE battery level is also can be reported to AF by the PCF, so that AF can take some action (e.g. change codec) to keep an aligned policy.', ''] | 0.60905
<h3>6.62.2 Description</h3> | 23700-60-i00.docx | LR2_payload | ['', 'According to the key issue description, there are two aspects to be addressed: (i) application synchronization and, (ii) QoS policy coordination.', '', 'Application synchronization refers to media synchronization. This is to ensure that related tactile and multi-modal data (e.g. audio, video and haptic data related to a specific time) is delivered by the application to the user at a similar time. There are requirements about the synchronization threshold between two or more modalities (for example audio-tactile, or visual-tactile) specified in TS\xa022.261\xa0[5] and TR\xa022.847\xa0[6].', '', 'However, it is a misconception to think that media synchronization can be achieved by ensuring that all modalities are transmitted at the same time and/or have the same maximum end-to-end latency. Media synchronization requires that data from two or more modalities is synchronized to a common timeline when presented to the end user or received at the client application.', '', 'This solution proposes to achieve media synchronization by using application-level mechanisms, as described in solution #40 that proposes to reuse the mechanisms used by IMS for media synchronization (refer to clause\xa07.5.3 of TS\xa026.114\xa0[28], that mandates to use RTCP Sender Reports for media synchronization according to RFC\xa03550\xa0[9]). The requirement is to have a common wall-clock time for all data flows that need to be in sync. In the case of multiple UEs, there are 3GPP mechanism to achieve a common clock, e.g. using the timing information provided by gNodeB in SIB9 (see TS\xa038.331\xa0[60]).', '', 'QoS policy coordination of multi-modality flows for a single UE (KI #1) or multiple UEs (KI #2) is best achieved by the application client and server that handles all required data flows / streams.', '', '-\tEach of the data streams that comprise a multi-modal application, in general, requires a different set of QoS parameters.', '', '-\tEach data stream may follow a separate transmission path, i.e. use a different PDU session, on a different DNN or network slice.', '', '-\tSome data streams do not require any coordination or media synchronization, for example a temperature sensor may not require to be coordinated with other media, but provide a constant flow of ambient information.', '', '-\tApplications need to be able to control each data stream independently, in terms of enabling, disabling or setting the conditions for the device to deliver the data stream.', '', '-\tXRM applications provide service requirements (including QoS info) when the XRM session is initiated. It may not be possible for the application to provide the Flow Description(s) before the PDU session is establish, if server IP address/port is allocated on demand.', '', 'On the other hand, some data streams may be fully inter-dependent, in the sense that they are all necessary for the multi-modal application to function correctly. But even in such case, it is up to the application layer to decide what to do in case one of the (single-modal) data stream fails. For example, a video conference call requires both audio and video data streams to be successfully delivered. If the video stream fails, the conference call can continue only with audio (impacting the use experience, but still allowing communication). However, if the audio stream fails the conference call is typically terminated.', '', 'This solution proposes that those data streams (or set of data streams) that are closely related and require strong application coordination for correct delivery of a multi-modal application, are transmitted in a single PDU session by a single UE (either via a single device or multiple devices connected to a single UE that can access the 5GS). This enables the application (AF/AS) to handle multiple medias in a single procedure and single AF session. However, those data streams (or set of data streams) that contribute to the immersive experience, but may still be valid stand-alone, may be transmitted over separate PDU sessions from multipe UEs.', '', 'An example use case is provided in TR\xa022.847, chapter 5.1 (Immersive multi-modal Virtual Reality (VR) application). The VR system consists of two separate devices (VR glasses and gloves) connected to the 5GS as independent 5G UEs. The VR glass device generates positioning and view information that is closely inter-related, but can function with or without the haptic and sensing data generated by the VR gloves.', '', '----media/image97.emf----', '', 'Figure 6.62.2-1: ( Figure 5.1.2-1 from TS\xa022.847\xa0[6]): Immersive multi-modal VR application with multiple 5G UEs directly connected to 5G network', '', 'For multi-modality flows transmitted by a single UE (KI #1), all required application coordination can be achieved by re-using existing 5GS mechanisms. The functionality provided by the Npcf_PolicyAuthorization service (TS\xa029.514\xa0[66]) allows the AF/NEF to provide service information to the PCF and request specific QoS, charging, subscribe to events, etc. The service information provided by the AF/NEF consists of media components and media sub-components. Hence, different data streams of the multi-modal application, can be mapped onto different media components.', '', 'NOTE:\tThis is the current mechanism used by IMS to setup video calls. Extensions to the Npcf_PolicyAuthorization service may be needed to best accommodate XR applications', '', 'The procedure for AF session setup with required QoS (clause\xa04.15.6.6 of TS\xa023.502\xa0[3]), can be reused for untrusted AFs interacting with NEF. However, current Nnef_AFsessionWithQoS service (TS\xa029.522\xa0[67]) does not allow the AF to provide information for multiple medias:', '', '-\tOption 1. Extend the existing Nnef_AFsessionWithQoS service to allow the AF to provide service information for multi-modal (XRM) applications.', '', '-\tOption 2. Define a new NEF service/API for multi-modal (XRM) applications.', '', 'Option 1 has less system impacts and so it is the preferred alternative. Note that the current specification for Nnef_AFsessionWithQoS is fully extensible in a backwards compatible way. On the other hand, option 2 (define a new NEF service/API) opens the option for single-modal applications to either keep using the legacy API or the new API (which may lead to inter-operability issues).', '', 'For multi-modality flows transmitted by multiple UEs (KI #2), the solution proposes to extend the existing mechanisms for AF session setup with required QoS with an additional attribute that characterize the service data flow. This allows 5GC to apply different QoS policies for data flows that are part of a multi-modal application, compared to the same data flows from a single-modal applications. If multiple UEs are provided with the same MMCI it implies these multiple UEs are using the same type of service, and will have a QoS handling that would depend on it. MMCI is an additional/optional information. The MMCI can complement the information provided by a QoS reference. The combination of both, MMCI and QoS reference can point to a QoS profile. Availability of MMCI would allow to distinguish one multi-modal service from another, and hence the specific treatment each service may have, in combination with other QoS parameters included in the request.', '', '-\tMuti-modality Communication Identifier (MMCI): Indicates that the created Individual Application Session Context resource relates to a tactile or multi-modal communication service. It may also include the name of the multi-modal service provider, a qualifier to further characterize the type of multi-modal service or a specific instance of multi-modal service.', '', 'There is no need to hide to the application that there are multiple UEs involved in the multi-modality service. For the example use case of the VR system described above. The application will manage each device (VR glases and gloves) via separate procedures, but allocate the same MMCI.', ''] | 0.61033
<h3>6.65.2 Description</h3> | 23700-60-i00.docx | LR2_payload | ['', "This solution proposes enhanced interaction between the AF and the 5GS and also QoS policy enhancement to support the delivery of data from multiple service flows (mapped to QoS flows) of an application in a similar or compatible delay (PDB of the QoS flow). Similar or compatible here mean that when each flow is delivered with its delay requirement, the receiving application can play out or render the data from each flow with minimum buffering or waiting time between the flows. The exact synchronous playout or rendering is handled by the application itself using, e.g. RTP time stamps. The compatible delays are kept even if the 5GS has to downgrade any of the flows to alternate QoS profile with a longer PDB by downgrading also the other flows's corresponding alterative QoS PDBs.", '', 'The solution also proposes enhanced interaction between the AF and the 5GS that allows AF to provide the 5GS policy information about the service flows with respect to which flows are critical to the usability of the application and if they fail either at admission phase or while being delivered (e.g. even downgrade to a lower alternative QoS profile is no longer possible), successful admission or delivery of any of the other flows will not help. The 5GS can use this information for its admission control and QoS fulfilment decisions at both CN and RAN level.', '', 'For an application, service flows requiring coordinated delivery are grouped into a service flow group. Each service flow group has group level treatment requirements used for associated control of the service flows in the group, e.g. delivery of data to the receiver at a similar time. Each service flow can also be declared as critical within the group meaning its failure will render the application unusable. Each flow in the service flow group still has its own QoS requirements which is mapped to a QoS profile such as 5QI, ARP, PDB, PER, etc, and optionally a set of ordered alternative QoS profiles (AQPs).', '', 'For each group of service flows of an application, AF provides service flow association requirements to 5GS via interactions between AF and PCF. The service flow association requirements indicate association among a group of service flows of the application, and associated control between these service flows. The service flow association requirements consist of a service flow coordination group ID and group level treatment requirements for a group of service flows. The service flow coordination group ID is for identifying a group of service flows, and the group level treatment requirements include information for associated control of service flows in the group, e.g. information for for flow criticality forjoint fulfillment of admission control/resource allocation purposes and information for indicating synchronized delivery of service flows to the receiver side.', '', 'PCF maps the service flow coordination group to QoS flow coordination group in the 5GS and derives associated group level treatment policy in the network based on service flow association requirements.', '', 'PCF can provide PCC rules with group level treatment policy for service flows in the group, where the group level treatment policy/requirement may include the following information:', '', '1.\tSynchronized delivery and joint QoS fulfilment information, including an ordered list of PDB values per service flow in the coordination group. SMF derives the QoS profile and AQP(s) of each QoS flow based on ordered list of PDB values. The AQPs of the QoS flows in the group with the same order number are mapped AQPs, which means they are associated with each other. When PDB values have been chosen in such a way that when the PDB in the same position is chosen for each flow, the flows are delivered to the recipient in a synchronized manner, i.e. with a similar end-to-end delay.', '', '2.\tJoint admission control and resource allocation information, indicating associated resource allocation in 5GS among service flows. For example, once a service flow or a certain percentage of the service flows in a group cannot be allocated with the network resource due to poor network condition, the others do not need to be allocated to save the network resource and thus they should be treated jointly.', '', 'Each service flow in a service flow group is treated as individual QoS flow without aggregation, and based on the PCC rule, SMF could derive QoS profile and AQP(s) for each QoS flow.', '', 'The network fulfills the QoS alignment requirement in the QoS flow coordination group based on the group level treatment policy in addition to the fulfillment of the QoS requirements of each individual QoS flow.', '', 'Alternatively, SMF/PCF may use such group level treatment policy for PDU session management decisions. E.g. release the other QoS flows in the coordination group in case admission control/QoS fulfillment of one of the QoS flow fails.', '', 'Joint admission policy can be enforced in 5GS as explained in 6.65.3.2 and 6.65.3.3, where each flow is separately admitted but if a new critical flow cannot be admitted, the 5GS can also release the earlier admitted flows in the group. Providing RAN more information about the QoS flows that should be considered for joint admission proactively during the setup of the first QoS flow allows RAN to further optimize its flow group admission decision and resource reservation. This procedure however requires Core Network Functions (PCF, SMF) to get all the service flow information before proceeding towards the RAN. This optimization is described in 6.65.3.4 with additional CN impacts listed in clause\xa06.65.4.', ''] | 0.61
<h3>6.66.2 Description</h3> | 23700-60-i00.docx | LR2_payload | ['', 'Considering single or multiple UE(s) works for an XR application, for multi-modality communication the 5G system should support sufficiently small difference of delay among on transmission from UPF to the single or multiple UE(s) (especially service flow of UE for an XR application) so that the media level in UE(s) can works well to a user for multi-modality communication.', '', "So if XR service flows to the user are delivered to each corresponding UE(s) at a similar time (i.e. delay difference between the XR service flows to the UE(s) is less than a threshold), the user may enjoy multi-modality communication via the UE(s)' media level operation.", '', 'For multiple UEs scenario it is assumed that a single UPF and a single NG-RAN is taken which implies same data path for XR data flows in 5GS and better for keeping sufficiently small delay difference.', ''] | 0.61778
<h3>6.7.1 Description</h3> | 23700-27-i00.docx | LR4_calculation | ['', 'As specified in TS\xa023.501\xa0[2], for UEs belong to the same enterprise or organization, and if they belong to the same 5G VN group, 5G LAN-type services can be applied among them.', '', 'For UEs in a communication that are served by satellite backhaul, if local data switching via UPF on-board can be enabled, then the communication path between two UEs can be significantly shorten by avoiding using ISL and feeder link on the way towards the PSA on the ground. If some UEs are served by satellite backhaul and if they are closing to each other, local data switching via a UPF on-board for system efficiency and QoE improvement can be achieved as shown in the Figure 6.7.1-1. If UEs are served by different satellites, in order to enable the local data switching between them, N19 forwarding between UPFs on-board should be supported as shown in the Figure 6.7.1-2. The UPF on-board can be configured to send usage report for traffic subject to local data switching to the SMF on the ground.', '', 'NOTE:\tIt is assumed that two UEs are served by same SMF while enabling local data switching, and for data subject to local data switching, same QoS treatment is applied on both UE sides.', '', '----media/image12.emf----', '', 'Figure 6.7.1-1: Local Data Switching via a UPF on-board', '', '----media/image13.emf----', '', 'Figure 6.7.1-2: Local Data Switching via multiple UPFs on-board', '', 'The possible interactions via the satellite backhaul between UEs are shown in the Figure 6.7.1-3. The Local Data Switching via a UPF on-board is shown as the blue line. The Local Data Switching via multiple UPFs on-board is shown as the red line. The Local Data Switching via the PSA UPF is shown as the green line.', '', '----media/image14.emf----', '', 'Figure 6.7.1-3: Local Data Switching via multiple UPFs on-board', '', 'In order to reduce end to end delay comparing with existing 5G LAN local switch at PSA on the ground, the method of how the UPF on-board can be selected by the SMF to support the 5G LAN-type services needs to be achieved.', ''] | 0.61084
<h3>6.7.2 Description</h3> | 23700-60-i00.docx | LR4_calculation | ['', 'This solution is based on the usage of the RFC\xa03550\xa0[9] RTP and HTTP [41] [42] [43] protocol to exchange data with the Application Server.', '', 'Network/user plane resources for media applications tend to be overprovisioned to guarantee a near real-time experience due to the rate variability inherent in these flows. However, the network can utilize scarce network resources better and defer packet forwarding or handle congestion better if it is aware of the importance of the coded media information and mark the packets of a PDU set accordingly. QoS handling also benefits from distinguishing a PDU set from adjacent ones.', '', 'XR media consists of audio, video, haptic and other data that has significant rate variability. It is conveyed between media application end points over a 5G core and radio network that experiences congestion, delay, and jitter. Media applications partition data into coding layers (e.g. video coding layer - VCL) that efficiently code the data into base layers and enhanced temporal, spatial and quality layers. The layered media data is mapped to network adaptation layers (NAL) that are suitable to be packetized and transported across the network. Each NAL unit transported in a data packet carries an indication of the priority and dependencies to other coding layers/NAL units.', '', 'The media payload with the NAL header is transported by RFC\xa03550\xa0[9] RTP or RFC\xa03711\xa0[10] SRTP. The RTP header contains sequence number, timestamp and M bit that are used to identify packets that belong to a PDU set. Payload information in NAL unit (NRI and Type) or experimental RTP extended header, draft-ietf-avtext-framemarking\xa0[11] provides information on the type of payload data and is used to determine the importance of the packet. For RTP transport with unencrypted header and payload, the payload header/NAL unit information can be used. SRTP transport where the payload is encrypted must rely on the extended header RFC\xa03550\xa0[9] if available or on the application using different IP header fields (IPv6 flow labels, DSCPs, sending ports) that correspond to the level of importance of the encoded media.', '', 'Media payload for web based media applications is transported over HTTP/1.1[41], HTTP/2[42] or HTTP/3[43]. HTTP/1.1 may be inspected and packets may be identified as belonging to a PDU set. Payload information conveys the type of media encoded and can be used to classify its importance. However, HTTP/1.1 is inefficient (needs multiple TCP connections), insecure and has poor latency.', '', 'HTTP/2 on the other hand is relatively well suited for XR applications due to supports for dynamically multiplexed and prioritized streams (e.g. 6DoF media streams) in a single TCP connection. HTTP/2 also has and lower latency since there is no HTTP head of line blocking. However, the HTTP/2 connection payload carries dynamically multiplexed streams and may be encrypted, thus it is not practical to inspect at line-speed. The proposal here is to carry new meta-data in a new TCP option [44] in the packet along with the HTTP/2 media payload. The meta-data carried characterizes the HTTP/2 media payload in the packet.', '', 'HTTP/2 relies on TCP transport and its congestion control mechanisms result in variable delays. Meanwhile, HTTP/3 uses a QUIC/UDP transport layer which is not in kernel and can have more flexibility with congestion control, but is otherwise like HTTP/2 for the purposes of this discussion. Since the QUIC transport is UDP based, this solution proposes to carry the new meta-data on the media payload in a new UDP option [45]. Another option is to use meta-data extension headers in QUIC to carry media packet information that can be used for packet QoS classification (based on IETF Media over QUIC (MOQ)\xa0[63]).', '', 'NOTE\xa01:\tThe definition of new TCP or UDP options should be coordinated with the IETF.', '', 'NOTE\xa021:\tDefinition or extension of meta-data in QUIC headers should be coordinated with the IETF.', '', 'This solution assumes the following:', '', '-\tQoS handlers are presented with the same set of importance information and PDU set boundaries regardless of the format of the media transport or media codecs used.', '', '-\tShallow packet inspection /meta-information from headers is preferable to minimize classification time.', '', '-\tInformation in RTP headers, payload headers (NAL), extended RTP header and IP headers are sufficient to characterize importance and PDU set boundaries.', '', '-\tThis solution does not depend on SDP, HTTP or other session signalling as they do not provide per packet information.', '', '-\tTCP or UDP options are sent between the transport endpoints (server and UE). The UPF only inspects the meta-data in TCP/UDP option.', '', 'A high level sequence and related clauses with procedure extensions:', '', '1)\tAF -&gt; 5GC procedures to provision application preferences for filtering, PDU classification (clause\xa06.7.3.2.2)', '', '2)\tSMF provisions PFDs for media handling in UPF (clauses 4.18, 4.4.3.5 of TS\xa023.502\xa0[3])', '', '3)\tDuring session establishment SMF provisions PDR in UPF (clause\xa04.2.3 of TS\xa023.502\xa0[3])', '', '4)\tUPF classifies importance, packets of PDU set using rules provisioned (clauses 6.7.3.1, 6.7.3.2)', '', '5)\tUPF encodes importance, packets of PDU sequence mark in GTP-U extension header (clause\xa06.7.3.3).', '', '\tQoS handlers can use network resources more efficiently and deliver better e2e media transport.', '', 'The procedures in clause\xa06.7.3.1 describe how to identify media packets of a PDU set and differentiate packets of one PDU set from another. Clause\xa06.7.3.2 describes how to classify media packets of a PDU set by the level of importance and the information configured between the application (AF) and 5GC to support a customized importance by application (e.g. some applications may prioritize motion over quality). Clause\xa06.7.3.3 describes how to transport the QoS meta-information (importance, PDU sequence mark) across network entities in 5GS.', ''] | 0.59555
<h3>6.7.2 Description</h3> | 23700-62-i00.docx | LR4_calculation | ['', 'This solution extends the Rel-17 UPF Event Exposure service with two new events for the collection of information of user data usage of the User PDU Session:', '', '-\tOne event provides measurements, and it will be referred to as UserDataUsageMeasures along the solution and can include following information:', '', '-\tVolume Measurement: measures of data volume exchanged (UL, DL and/or overall) and/or number of packets exchanged (UL, DL and/or overall) with or without application granularity. This measurement can also include number of packets transmitted for applications where that is possible to differentiate.', '', '-\tThroughput Measurement: measures of data throughput (UL and DL) measures aggregated for the PDU Session or per application.', '', '-\tThe other event provides statistical measurements, and it will be referred to as UserDataUsageTrends along the solution and can include following information:', '', '-\tThroughput Statistic Measurement (average and/or peak throughput) over the measurement period for the PDU Session or per application.', '', 'Both events provide measurement context (for example, the measurement period) and information of the PDU Session. When the information refers only to certain traffic, an identifier e.g. Application Id may also be included.', '', 'This solution defines a UPF Event Exposure Subscription operation that consumers can use to subscribe to UPF Event Exposure service for the two new events, UserDataUsageMeasures and UserDataUsageTrends. Subscription can be for a UE, "Any_UE", or a specific PDU Session. The Event Subscription includes filters for the data collection, and measurement, event reporting and notification control information like which data that is requested and with which granularity (for the PDU Session or for an Application within the PDU Session).', '', 'In this solution, the subscription to UPF does not have any impact on UPF packet matching procedure and it does not degrade the performance of UPF user plane traffic handling. When for exposure the UPF traffic differentiation in the User PDU Session is according to the packet detection rules that have been installed for each PFCP session by SMF, when measurements are requested for an/per application, UPF considers for the measurements of a User PDU Session and App Id only the traffic that is matching a PDR which has that App Id.', '', 'The event notifications are sent to the consumer according to the notification control information received in the subscription to the event.', '', 'This solution satisfies following Rel-16-Rel-17 NWDAF Analytics UPD Data Collection needs as follows:', '', '-\tNF Load: UserDataUsageMeasures event with Volume Measurement (see NOTE\xa01) accumulated for the PDU Session.', '', '-\tUser data Congestion: UserDataUsageTrends event with Throughput Statistic Measurement with per application or IP Packet Filter Set measures over a measurement period.', '', '-\tUE Communications: UserDataUsageMeasures event with Volume Measurement and Throughput Measurement with per Application or IP Packet Filter Set measures or with PDU Session aggregated measures for a UE_communication (see NOTE\xa02).', '', '-\tWLAN Performance analytics: UserDataUsageMeasures event with Volume Measurement and Throughput Measurement measured for a PDU Session.', '', '-\tDispersion: UserDataUsageMeasures event with Volume measurement and per application or IP Packet Filter Set measures (they are exclusive) or with PDU Session aggregated measures.', '', 'NOTE\xa01:\tThe solution defines the Volume Measurements with similar definition as in the Traffic Usage Report.', '', 'NOTE\xa02:\tUE Communication definition may imply measuring periods are defined, for example, in relation to application activity/inactivity.', '', 'UPF reporting related with Delay measurements, and in general measurements related to QoS Flows is not addressed by this solution.', ''] | 0.58763
<h3>6.7.2 Functional Description</h3> | 23700-46-i00.docx | LR4_calculation | ['', 'In this solution, the TSCTSF receives the configuration from Detnet controller and map it to service requirement and TSCAC.', '', '----media/image17.emf----', '', 'Figure 6.7.2-1: Parameters mapping', '', 'The Detnet flow-related parameters is defined in RFC 9016\xa0[4], and expressed in draft-ietf-detnet-yang\xa0[5].', '', 'The service requirement needed for PCF is defined in clause\xa05.6.2.7 (MediaComponent) and clause\xa05.6.2.8 (MediaSubComponent) of TS\xa029.514\xa0[15]. The TSCAC is defined in TS\xa023.501\xa0[12].', '', 'The table 6.7.2-1 show the mapping relation between Detnet configuration defined in clause\xa05 of RFC\xa09016\xa0[4] and 5G QoS parameters (service requirement and TSCAC).', '', 'Table 6.7.2-1: Mapping between DetNet parameters and 5GS parameters', '', 'DetNet parameters', '', '5G Qos parameters', '', 'Note', '', '<b>DetNet flows attributes</b>', '', '', '', '', '', 'clause 5.1', '', 'DnFlowID', '', '', '', 'N/A', '', '', '', 'clause 5.2', '', 'DnPayloadType', '', '', '', 'N/A', '', 'IP', '', 'clause 5.3', '', 'DnFlowFormat', '', '', '', 'N/A', '', 'IP', '', '', '', 'DnFlowSpecification', '', '', '', '', '', '', '', '', '', 'a. SourceIpAddress', '', '', '', '', '', '', '', '', '', 'b. DestinationIpAddress', '', '', '', '', '', '', '', 'clause 5.4', '', 'c. Ipv6FlowLabel', '', 'TS\xa029.514\xa0[15]', '', 'MediaSubComponent', '', 'Applied for both', '', '', '', 'd. Dscp', '', '', '', '', '', 'south and north', '', '', '', 'e. Protocol', '', '', '', '', '', 'interface', '', '', '', 'f. SourcePort', '', '', '', '', '', '', '', '', '', 'g. DestinationPort', '', '', '', '', '', '', '', '', '', 'h. IPSecSpi', '', '', '', '', '', '', '', '', '', '<b>Traffic Specification of the DetNet Flow</b>', '', '', '', '', '', '', '', '', '', 'Interval', '', '', '', 'Periodicity in TSCAC', '', '', '', 'Clause 5.5', '', 'MaxPacketsPerInterval', '', '', '', 'Used for calculate the maxTscBurstSize', '', '', '', '', '', 'MaxPayloadSize', '', '', '', 'Used for calculate the maxTscBurstSize', '', '', '', '', '', 'MinPayloadSize', '', '', '', '?', '', '', '', '', '', 'MinPacketsPerInterval', '', '', '', '?', '', '', '', 'Clause 5.6', '', 'DnFlowEndpoints', '', '', '', '?', '', 'End to End?', '', 'Clause 5.7', '', 'DnFlowRank', '', 'TS\xa029.514\xa0[15]', '', 'tscPrioLevel', '', '', '', 'Clause 5.8', '', 'DnFlowStatus', '', 'TS\xa029.514\xa0[15]', '', 'fStatus', '', '', '', '<b>DetNet flows requirement attributes</b>', '', '', '', '', '', 'Clause 5.9', '', 'DnFlowRequirements', '', '', '', '', '', '', '', '', '', 'MinBandwidth', '', '', '', 'GFBR', '', '', '', '', '', 'MaxLatency', '', '', '', 'Use this parameters to determine the 5GS node latency', '', 'Note 3', '', 'End to End?', '', '', '', 'MaxLatencyVariation', '', '', '', '?', '', '', '', '', '', 'MaxLoss', '', 'TS\xa029.514\xa0[15]', '', 'maxPacketLossRateDl', '', 'maxPacketLossRateUl', '', '', '', '', '', 'MaxConsecutiveLossTolerance', '', 'TS\xa023.501\xa0[12]', '', 'Survival time', '', '', '', '', '', 'MaxMisordering', '', '', '', '?', '', '', '', 'Clause 5.10', '', 'DnFlowBiDir', '', '', '', '?', '', '', '', 'NOTE\xa01:\t"?" show how to map is unclear.', '', 'NOTE\xa02:\t"End to End" means this value is not the parameters for Detnet node.', '', 'NOTE\xa03:\tTSCTSF use MaxLatency and configuration to determine the 5GS detnet node latency.', '', '', '', 'The TSCTSF uses the incoming and outgoing interfaces in the draft-ietf-detnet-yang\xa0[5] to determine the related PDU Session (s) and Flow direction. If the incoming and outgoing interface are related the UE side, the TSCTSF separate it to two PDU Sessions, one for UL and one for DL.', '', 'NOTE:\tFor the IP type traffic, the incoming interface is optional. If there is no incoming interface for UL traffic, the TSCTSF determine the PDU session according to configuration, topology information learned from KI#1 and source IP address in the DnFlowSpecification.', '', "Editor's note:\tHow the map the end to end Detnet parameters to 5GS parameters is FFS.", '', "Editor's note:\tWhich parameters in the table are carried in draft-ietf-detnet-yang\xa0[5] to Detnet node is FFS.", ''] | 0.67569
<h3>6.7.2 Functional Description</h3> | 23700-74-i00.docx | LR2_payload | ['', 'Figure 6.7.2-1 depicts the concept of the solution.', '', '----media/image18.emf----', '', 'Figure 6.7.2-1: A PDU session with multiple groups', '', 'The principles of this solution are like the following. The numbers of each bullet refer to those in Figure 6.7.2-1.', '', "-\tA UE or an AF requests 5GS to configure new groups with different QoS's (0). UDM/UDR stores the group QoS information. SMF retrieves the information during PDU Session setup. AF can pre-configure the group and the QoS per group.", 'A UE belongs to Group1 and Group2 sends data to the UEs which belong to at least one of Group1 and Group2. A UE belongs to Group1 only sends data to UEs which belong to Group1. A UE belongs to Group2 only sends data to UEs which belong to Group2.', '', '\tAF can predefine GroupA which has sub-groups of Group1 and Group2. Each of sub-groups keeps group data such as members, QoS requirements, and so on.', '', '-\tA UE establishes a PDU Session for the groups with explicit priorities or implicit priorities (e.g. the former of the list means the higher priority) (1). The UE provides list of group IDs with explicit priorities. For this, the UE provides an indication when it send PDU Session request to 5GC. It is assumed that the UE knows the group id via pre-configuration or via any other means.', '', "Editor's note:\tHow pre-configuration can work and what other means refers to is FFS.", '', '\tIf the AF predefined GroupA which has sub-groups of Group1 and Group2, the UE can establish a PDU Session for the Group1 and Group2 by using GroupA as a group ID.', '', '\tFor each group the PDU Session is accessing, there should have one QoS flow. For that, priorities among QoSs among groups are needed. It is also possible with implicit priorities when the QoS information includes priorities. Explicit priorities (e.g. using Priority Levels) are provided when the AF pre-configure the group and the QoS per group. If explicit priorities are not provided more strict requirements can be considered to have higher priorities if the same types of requirements like max-latency or min-rate. If the same types of requirements are not used, the groups specified in the earlier order of the PDU Session Request from the UE can be considered to have higher priorities.', '', '\tThe SMF sets up the UPF forwarding table based on the groups and the SMF sets up the QoS flows based on the QoS requirements (2, 3, 4). For example, an UPF can be configured to forward the highest group traffic first, and then to forward the next-higher group traffic not overlapped with the previous traffic. Each UE is verified if it is allowed to communicate with a group when the PDU Session is established.', '', '\tIf multiple SMFs are needed to support Group1 and Group2, a SMF for Group1 may select another SMF for Group2 and the SMFs signal with each other to complete the PDU Session Establishment procedure including QoS configuration. The SMFs may control inter-PSA UPF communications including QoS configuration.', '', "-\tThe UE sends the traffic to the PSA UPF with the highest QoS of the groups. The UPF forwards the traffic to the UEs of a group with the QoS requirements of the group and to the other UEs of another group with the dedicated QoS for the group (5). For the UL packet, the UE just needs to send one copy to the PDU session on the QoS flow with most strict QoS requirements, and UPF is responsible for distribution of packet to different groups with different QoS. The usage of QoS rules may also need to know priorities among QoS's among groups. The traffic from the UE belongs to multiple groups within the PDU Session of multiple DNNs/S-NSSAIs mapped to 5G VN groups is identified as group traffic, and is forwarded as the SMF configured the UPF for the group communication. The UE sends the traffic to the PSA UPF. Each PSA UPF of a UE with a single group forwards the traffic to the UE with the QoS of the group. Each PSA UPF of a UE with multiple groups forwards the traffic to the UE with the highest priority QoS of the groups.", ''] | 0.62037
<h3>6.71.1 Key Issue mapping</h3> | 23700-60-i00.docx | LR4_calculation | ['', 'The solution applies to Key Issue #6 Uplink-downlink transmission coordination to meet Round-Trip latency requirements. ', ''] | 0.62261
<h3>6.71.2 Description</h3> | 23700-60-i00.docx | LR2_payload | ['', 'For real-time XRM services, it is essential for 5G system to provide the RT (Round-Trip) latency guarantee for better user experience. Therefore, how to meet the very low RT latency requirements in 5GS needs further study.', '', 'Similar to current discussions for KI#1, this solution intends re-use the basic idea of coordinated QoS adjustments for group of QoS flows. In Sol#X (S2-2206329) for KI#1, RAN may adjust QoS profiles based on the Alternative QoS Profiles for the group of QoS flows in case of one of the QoS flow in the group is upgraded/downgraded to the QoS profile or an AQP level. In this solution, RAN receives the Alternative QoS Profiles for both the UL and DL QoS flows and adjusts the UL/DL QoS Profiles when the RT latency requirements are not fulfilled.', '', 'The solution is based on the existing QoS model and policy framework with the following enhancements and special configurations:', '', '-\tThe AF provides RT latency requirement to the PCF directly or via NEF.', '', "-\tBased on the RT latency requirement, the PCF generates alternative QoS parameter sets for both the UL and DL QoS flows and also a QoS correlation indication. The UL and DL QoS flows carry the UL and DL data traffic for the XRM service respectively. The UL/DL PDB(s) in the alternative QoS parameter sets don't exceed the RT latency requirement, and the sum of largest PDB in the alternative QoS parameter set of one QoS Flow and the smallest PDB in the alternative QoS parameter set of another QoS Flow also doesn't exceed the RT latency requirement.", '', '-\tSMF generates alternative QoS Profiles for both the UL and DL QoS flows and sends them to RAN together with the RT latency requirement and the QoS correlation indication.', '', '-\tBased on the monitored latencies, RAN can locally choose the QoS Profile(s) with proper UL/DL PDBs for the UL/DL QoS flows to fulfil the RT latency requirement.', ''] | 0.5899
<h3>6.71.3 Procedures</h3> | 23700-60-i00.docx | LR4_calculation | ['', '----media/image108.emf----', '', 'Figure 6.71.3-1: Setting up an AF session with required QoS procedure meeting RT latency requirement', '', '1.\tThe AF provides RT latency requirement to the NEF using Nnef_AFsessionWithQoS_Create request.', '', '2.\tThe NEF performs authorization of the AF request. If the request is authorized, the NEF provides the RT latency requirement to PCF by invoking the Npcf_PolicyAuthorization_Create request. Otherwise, NEF responses to AF that the request is not authorized and the procedure stops.', '', '3.\tBased on the RT latency requirement from AF, the PCF generates the alternative QoS Parameter Sets for both the UL and DL QoS flows. Besides, a QoS correlation indication is generated for the UL and DL QoS flows for the target XRM service. ', '', '4.\tThe PCF sends the PCC rules to SMF together with the RT latency requirements and the QoS binding indication. SMF generates the Alternative QoS Profiles based on the PCC rules for both UL and DL QoS flows and sends them to RAN with RT latency requirements and QoS binding indication.', '', '5.\tBased on the monitored latencies of the UL/DL QoS Flows, RAN will check if the sum of UL and DL latency can fulfil the RT latency requirements. If not, RAN will choose the proper QoS profiles with proper UL/DL PDBs based on the Alternative QoS Profiles for the UL/DL QoS flows to make sure that the adjusted sum of UL and DL PDBs will not exceed the RT latency requirements.', '', '6. \tRAN reports to PCF via SMF using QoS Notification Control procedure about the change of the both UL/DL PDBs of the two QoS Flows.', ''] | 0.59554
<h3>6.71.4 Impacts on services, entities and interfaces</h3> | 23700-60-i00.docx | LR2_payload | ['', 'AF:', '', '-\tProvide RT latency requirement to the PCF (directly or via NEF).', '', 'PCF:', '', '-\tGenerate Alternative QoS Parameter Sets for both the UL and DL QoS flows.', '', '-\tSend the PCC rules to SMF together with the RT latency requirements and QoS correlation indication.', '', 'RAN:', '', '-\tChoose the proper QoS profiles for the UL/DL QoS flows based on the monitored UL/DL latency and the RT requirements.', '', '-\tReport to PCF via SMF using QoS Notification Control procedure about the change of the both UL/DL PDBs of the two QoS Flows.', ''] | 0.61576
<h3>6.74.1 Description</h3> | 23700-81-i00.docx | LR4_calculation | ['', 'This solution is based on the MDA functional overview and service framework in Figure 6.73.1-1 (i.e. Figure 5.1 1 as defined in TS\xa028.104\xa0[15]) re-using the existing interfaces, i.e. Nnwdaf and MDAS (MDA MnS).', '', '----media/image109.emf----', '', 'Figure 6.74.1-1: MDA functional overview and service framework, TS\xa028.104\xa0[15]', '', 'When a consumer issues an NWDAF Analytics ID request that relies on management data analytics input from an MDAF or MDA MnS producer, this request needs to trigger once received at a particular NWDAF a subsequent request or subscription towards the appropriate MDAF. The interfaces that can be used for this interaction are the Nnwdaf for issuing a request or subscription to MDAF or MDA MnS producer and the MDAS interface for reporting to the NWDAF, as documented in clause\xa05.1 of TS\xa028.104\xa0[15].', '', 'A consumer request needs to be analysed and processed by the recipient NWDAF to issue the subsequent subscription request, i.e. by deriving the corresponding subscription attributes, towards the MDAF or MDA MnS producer. The new subscription request may include the following attributes:', '', '-\t<b>MDA Type:</b> It refers to the desired analytics capability, as specified in clause\xa08.1.1 of TS\xa028.104\xa0[15], e.g. slice throughput analytics, slice coverage analysis, considering the use cases and requirements for MDA capabilities as documented in clause\xa07.2 of TS\xa028.104\xa0[15]. The MDA type can be selected based on a pre-configured mapping between an Analytics ID and the necessary input that include the MDA type. Multiple MDA types can be potentially carried in a single request depending on the implementation of MDAF. For each MDA type the consumer can select specific MDA outputs, i.e. out of a pre-determined list of potential output results, as specified in clause\xa09.3.2 of TS\xa028.104\xa0[15].', '', '-\t<b>Relative time schedule:</b> Considering the time schedule indicated by the consumer, the recipient NWDAF can estimate the corresponding time schedule calculating the upper bound time needed to receive the response from the respective MDAF or MDA MnS producer that relies upon. To achieve this:', '', 'i.\teach MDAF or MDA MnS producer can register in a MnS discovery service producer as described clause\xa05.1 of TS\xa028.537\xa0[28] its capability in terms of the upper bound time in preparing an analytics result based on the available CPU, storage resources and the current workload.', '', 'ii.\talternatively, an MDAF can respond to the requesting NWDAF its capability in terms of the upper bound time in preparing an analytics result based on the available CPU, storage resources and the current workload.', '', 'iii.\tthe NWDAF needs to have an estimation of the communications latency in receiving management data analytics. This can be determined by sending a round trip probe message to estimate the expected latency.', '', '-\t<b>Start/stop time</b>: It refers to the time schedule for starting and stopping an analytics subscription request where multiple MDA reporting may take place each with a specified reporting time window.', '', '-\t<b>Reporting time window:</b> It refers to the desired reporting time window related to the management data analytics output from MDAF.', '', '-\t<b>Reporting analytics samples:</b> This indicates how the reporting of the management data analytics samples can be presented, e.g. average value, min-max value, discrete time-based samples, etc.', '', '-\t<b>Analytics subscription type:</b> Considering the request type from the consumer, i.e. on-demand request (immediate) or on-demand/periodic request at a specified timed, the NWDAF needs to select the appropriate timing related to the subsequent request towards the MDAF or MDA MnS producer.', '', '-\t<b>Reporting method:</b> It refers to the way of receiving the result from MDAF or MDA MnS producer. The NWDAF may request an MDAF or MDA MnS producer to report in a file format when the result has a relatively bigger size, stream-based reporting that suits real-time data or notification based where the consumer receives a notification to fetch the data.', '', '-\t<b>Area of Interest:</b> Can be explicitly specified by the consumer and in this case the NWDAF requests the same area capability, i.e. be capable to produce analytics in the specified area, to MDAF or MDA MnS producer.', '', '-\t<b>Network Slice</b>: It refers to information (i.e. NetworkSliceInfo including a DN (Distinguished Name) of the NetworkSlice managed object relating to the network slice instance associated to the S-NSSAI and NSI ID if available as defined in TS\xa028.541\xa0[29]).', '', '-\t<b>Target UE(s):</b> NWDAF focuses on a particular UE ID (Subscription Permanent Identifier - SUPI), while the management plane, i.e. MDAF or MDA MnS producer considers the average UE in a particular location. Specifically, when NWDAF needs MDAF or MDA MnS producer output, e.g. resource utilization prediction, in relation to a UE or a group of UE, that reside in a particular area, it needs to translate the location of UE(s) into an area in the form of cells or TAs.', '', '-\t<b>Filtering conditions:</b> Refers to the conditions included in a consumer request, which indicate the report triggering criteria. The recipient NWDAF needs to identify where filtering conditions can be applied and include any of them that relate to the subsequent request towards MDAF or MDA MnS producer.', '', 'The NWDAF also needs to perform the discovery of the appropriate MDAF or MDA MnS producer needed, by contacting the respective MnS discovery service producer as in clause\xa05 of TS\xa028.537\xa0[28]. MDAF or MDA MnS producers need to register themselves to the respective Service Directory with their management capabilities described by MnS information or MnS profile.', '', 'NOTE:\tThe details for the MDA MnS producer discovery by the NWDAF may be based on the existing procedure defined in TS\xa028.537\xa0[28].', ''] | 0.59274
<h3>6.74.2 Description</h3> | 23700-60-i00.docx | LR2_payload | ['', 'The intent of this solution is to propose a mechanism to assist PCF to adjust the PCC rule based on the power mode currently selected by the user, and may consider media codec. And thus, the trade-off between throughput/latency/reliability and power consumption can be achieved.', '', 'It is assumed that the PCF can generate different PCC rules corresponding to distinct power modes. Power mode could be power saving mode or ultimate performance mode. Power mode can be determined by UE implementation or user preference. For example, a UE is connected to a power supply or has sufficient power, the ultimate performance mode may be applied. The UE informs PCF of the ultimate performance mode, and then PCF generates corresponding QoS parameters (e.g. high bitrates, low PDB), so that the user experience can be improved. On the contrary, when the UE is disconnected from the power supply or the battery is low, the power saving mode may be selected by the UE, and then the PCF generates corresponding QoS parameters (e.g. low bitrates and high PDB), so that the power consumption will be reduced and the available time of UE is extended.', '', 'There are two alternatives to provide the power mode info to PCF:', '', '-\tUE reuses the existing PDU session establishment/modification procedure to send the power mode info to SMF, and then SMF can forward such information to PCF by initiating the SM establishment/modification procedure. UE is supposed to report power mode info to SMF by UE implementation or based on network policy e.g. event trigger, periodicity or network request.', '', '-\tUE sends the power mode info to the AF over the application layer, and then the AF provides the power mode info to the PCF directly or via NEF. The power mode info can be carried by the setting up an AF session with required QoS procedure.', '', 'Either triggered by AF or by UE, PCF generates the PCC rules based on the received power mode info. In addition, After PDU session establishment, and application starts, AF may provide media codec information for specific application to PCF. PCF can also consider the received media codec information for PCC rule decision. Upon receiving the PCC rules, SMF performs the binding of PCC rules to QoS flows, and provides QoS profile to RAN and QoS rule to UE.', '', 'PCF has the knowledge of current QoS parameters for specific traffic flow corresponding to NG-RAN current QoS profile. If Alternative QoS profile method is used in NG-RAN, the QoS Notification Control mechanism can support NG-RAN to indicate the reference to the matching Alternative QoS Profile to the SMF, and notify the corresponding Alternative QoS parameter set to PCF to show the QoS changing.', '', 'Furthermore, PCF can also update the PCC rule with new QoS parameters, if the power mode is switched to a new one, or if the new media codec information is provided. Consequently, the throughput/latency/reliability and power consumption can be adjusted correspondingly.', ''] | 0.61788
<h3>6.74.2 Procedures</h3> | 23700-81-i00.docx | LR3_configuration | ['', 'If a consumer requires analytics from NWDAF that rely on input from MDAF the following apply.', '', '----media/image111.emf----', '', 'Figure 6.74.2-1: Supporting NWDAF interworking with MDAFrequest and response', '', 'Precondition: Initially MDAF(s) or MDA MnS producers register their capabilities, i.e. MnS information or MnS profile as described in clause\xa05 of TS\xa028.537\xa0[28] to a MnS discovery service producer. The MnS discovery service producer may contain all or partial information related to the capabilities of MDA MnS producer.', '', '1\tAn analytics consumer issues a request using either on-demand request or subscription method towards the selected NWDAF as described in TS\xa023.288\xa0[5].', '', '2.\tThe recipient NWDAF uses the Analytics Request Processing or Analytics Logic (that resides within the same function or can alternative be a separated NF) to determine the requirements of the received analytics request to identify the corresponding attributes (i.e. as mentioned above: Analytics ID, Relative time schedule, Reporting time window, etc.).', '', '3.\tThe recipient NWDAF performs the discovery of the corresponding MDAF or MDA MnS producer. The discovery step can take place in two different ways:', '', 'i.\tthe recipient NWDAF requests the Service Directory indicating the desired capabilities for a target MDAF or MDA MnS producer in step\xa03a and receives a reply in step\xa03b suggesting the set of MDAF or MDA MnS producer including the corresponding address to select from,', '', 'ii.\tthe recipient NWDAF only receives basic profile information, i.e. the address, from the Service Directory in steps 3a and 3b and needs in step\xa03c to request from each suggested MDAF or MDA MnS producer its capabilities before being able to select the desired one(s).', '', '4.\tIf the discovery process returns an empty set, i.e. with no results that can fulfil the desired capabilities, then the NWDAF may optionally negotiate with the analytics consumer, i.e. to change or downgrade, the requirements of the analytics request. The requirements that the NWDAF may negotiate with the consumer if the desired one(s) cannot be fulfilled may include the:', '', 'a\tReporting time window where the NWDAF can propose a new reporting time window based on the received MDAF or MDA MnS producer options set provided by the discovery process.', '', 'b\tAnalytics subscription type where the NWDAF can degrade the analytics subscription type, e.g. from an on-demand immediate response to a response estimating an additional latency, based on the received set of MDAF or MDA MnS producer options provided by the discovery process.', '', '\tIf a solution cannot be reached in the negotiation step\xa0or if the negotiation step\xa0is not supported, then the process is terminated at this point.', '', '5.\tIf the suggested set of MDAF or MDA MnS producer that fulfils the desired capabilities is nonempty or a negation step\xa0assisted in reaching a solution, then the recipient NWDAF selects the desired MDAF or MDA MnS producer out of the suggested set and then prepares the format the corresponding MDA request, i.e. by deriving the requirements or corresponding attributes of the MDA request.', '', '6.\tThe MDA request is issued automatically towards the selected MDAF or MDA MnS producer.', '', '7.\tThe MDAF or MDA MnS producer prepares the MDA result.', '', '8.\tThe MDAF or MDA MnS producer returns the MDA responds providing the desired analytics output results.', '', '9.\tThe recipient NWDAF collects additionally raw data from other data sources, which may include NFs, MnSs, repository functions, e.g. NRF, UDR, URM, data collection entities, e.g. DCCF, ADRF, to calculate the requested analytics result.', '', '10.\tThe NWDAF prepares the analytics result.', '', '11.\tThe NWDAF provides the analytics response towards the analytics consumer that includes the requested result.', ''] | 0.61217
<h3>6.8.1 Description</h3> | 23700-81-i00.docx | LR4_calculation | ['', 'This solution is for Key Issue#2: NWDAF-assisted application detection.', '', "The application detection is an important mechanism for the operator e.g. to optimize its user's service experience; relieve the load of the network function; etc.", '', '-\tFor example, for XR service delivered over HTTPS, it is not able to leverage DPI to get XR related information to assist smart scheduling as proposed in XR study and it is interesting to discuss how to leverage AI/ML e.g. DFI to get some XR related information.', '', '-\tAnother example, it is useful for the operator to monitor which application (e.g. a video service which is relatively not urgent) lead to the heavy load of an NF or a network slice then make decisions to relieve the NF load or NSI Load e.g. reduce the Session-AMBR for the PDU Session who serves the application.', '', 'Traditionally, the application traffic detection in user plane is depend on DPI (deep packet inspection) function installed in UPF. However, the DPI in only suitable for plaintext traffic (i.e. original readable text in the packet) but not for the encrypted traffic.', '', 'To help the encrypted application traffic detection, as defined in clause\xa06.1.2.3 of TS\xa023.503\xa0[4], ASP may provide the PFD (packet flow description) information including Application ID, 3-tuple(s) etc. to the UPF via NEF (PFDF)/SMF. Then the UPF can determine the Application ID for the encrypted traffic based on the PFD information and the 5-tuple of the encrypted traffic. However, it is the ASP who determines if the PFD information is provided or not, which may be out of control for the Operator.', '', 'If no any PFD information from the ASP, it is possible for NWDAF to derive Service Type analytics (including e.g. Service Type and its corresponding IP 3-tuple and/or Traffic characteristics) to help the traffic detection in UPF.', '', 'This solution proposes to define a new terminology i.e. Service Type including Browsing, Video Streaming, Audio Streaming, File Sharing, Multimedia, Interactive Messages, Video call over IP, Voice call over IP and so on. Alternatively, the definition of the current Application ID in clause\xa03.1 of TS\xa023.503\xa0[4] can be enhanced to support these service types.', '', "Editor's note:\tWhether there is a need for a Service Type or the Application ID can cover is FFS.", '', 'As a potential consumer NF, the PFDF may subscribe or request the Service Type analytics and locally store the analytics as new PFD information, and then the PFDF pushes the new PFD information to SMF and UPF to identify the Service Type of the traffic flows based on the new PFD information and the 3-tuple of traffic in the UPF.', '', '-\tFor any UE, based on operator policy, PCF may trigger the Service Type detection in a specific area of interest and requests the NEF(PFDF) to push the new PFD information (including the Service Type related information) to the UPFs located in the AoI. Then the UPF may report the service type detection result for this AoI to PCF for QoS control.', '', '-\tFor a single UE, PCF may get the service type detection requirement per UE/per AF session from AF, then SMF may pull the PFD information from the NEF(PFDF) to the UPF. Then the UPF may report the service type detection result for this UE to PCF for QoS control.', '', "Editor's note:\tHow the new PDR is activated and the reporting from UDR to PCF is done is FFS.", '', "Editor's note:\tHow the Service Type detection and Service Type QoS control coexist with the existing SDF detection and QoS control define in TS\xa023.503\xa0[4] is FFS.", '', 'The input data for the Service Type analytics is shown in Table 6.8.1-1.', '', 'Table 6.8.1-1: Service flow level Data from UPF and/or AF related to a particular Service Type', '', 'Information', '', 'Source', '', 'Description', '', 'Timestamp', '', 'UPF, AF', '', 'A time stamp associated with the collected information.', '', '3-tuple', '', 'UPF, AF', '', 'protocol, server side IP address and port number for a service flow', '', 'Service Type ', '', 'AF', '', 'Service Type of the service data flow', '', 'Duration ', '', 'UPF, AF', '', 'Duration of the service flow level data', '', 'UL/DL Bit Rate', '', 'UPF, AF', '', 'The observed bit rate for UL direction; and', '', 'The observed bit rate for DL direction.', '', 'UL/DL Packet Delay', '', 'UPF, AF', '', 'The observed Packet delay for UL direction; and', '', 'The observed Packet delay for the DL direction.', '', 'Number of UL/DL packet transmission', '', 'UPF, AF', '', 'The observed number of UL/DL packet transmission.', '', 'Size of UL/DL packet retransmission', '', 'UPF, AF', '', 'The observed size of UL/DL packet transmission.', '', '', '', "Editor's note:\tWhether the Service Type or the AF-Application ID is reported by the AF and why a new identifier is needed is FFS.", '', 'NOTE\xa01:\tHow to collect the QoS flow level Network Data from UPF is depend on the conclusion of FS_UPEAS.', '', 'To collect the UL/DL Packet Delay, the current QoS Monitoring Event (including end to end delay i.e. Uu+N3/N9 delay for specific QoS flow or for specific PDU session) by UPF as defined in clause 5.2.26.2 of TS\xa023.502\xa0[3] can be re-used.', '', 'NOTE\xa02:\tThe current<i> </i>Packet delay detection and reporting in R17<i> </i>is only supported for URLLC<i> </i>but how NWDAF collects the UL/DL Packet Delay from UPF will be defined in FS_UPEAS.', '', "Editor's note:\tExtensive reporting of all traffic flows may conflicts with requirement to avoid extra UPF load in the key issue. How to avoid the degradation of UPF Load because of the extensive reporting of all traffic flows should be aligned with the conclusion of KI#2: Support UPF expose information to other NFs in FS_UPEAS.", '', 'With the input data, NWDAF uses the ML algorithm (e.g. K-Means) to cluster the data set to derive one or more 3-tuple(s) for a Service Type. The statistics and prediction types of Service Type analytics are shown in Table 6.8.1-2 and Table 6.8.1-3, respectively.', '', 'Table 6.8.1-2: Service Type statistics', '', 'Information', '', 'Description', '', 'List of Service Types (1..max)', '', '', '', '&gt; Service Type', '', 'Service Type (including i.e. Browsing, Video Streaming, Audio Streaming, File Sharing, Multimedia, Interactive Messages, Video call over IP, Voice call over IP) of the traffic in UPF.', '', '&gt;&gt; IP 3-tuple', '', 'One or more IP 3-tuples for the Service Type', '', '&gt;&gt; Traffic characteristics (NOTE)', '', 'Traffic characteristics (including UL/DL Bit Rate, UL/DL Packet Delay, Number of UL/DL packet transmission, Size of UL/DL packet retransmission, etc.) of the Service Type', '', 'NOTE:\tTraffic characteristics helps the Service Type detection i.e. the UPF may determine a Service Type for a real-time traffic information if the real-time traffic information and the traffic characteristics for the Service Type is matched.', '', '', '', 'Table 6.8.1-3: Service Type predictions', '', 'Information', '', 'Description', '', 'List of Service Types (1..max)', '', '', '', '&gt; Service Type', '', 'Service Type of the traffic in UPF.', '', '&gt;&gt; IP 3-tuple', '', 'One or more IP 3-tuples for the Service Type', '', '&gt;&gt; Traffic characteristics (NOTE)', '', 'Traffic characteristics (including UL/DL Bit Rate, UL/DL Packet Delay, Number of UL/DL packet transmission, Size of UL/DL packet retransmission, etc.) of the Service Type ', '', '&gt; Confidence', '', 'Confidence of this prediction', '', 'NOTE:\tTraffic characteristics helps the Service Type detection i.e. the UPF may determine a Service Type for a real-time traffic information if the real-time traffic information and the traffic characteristics for the Service Type is matched.', '', '', ''] | 0.60876
<h3>6.8.2 Description</h3> | 23700-62-i00.docx | LR4_calculation | ['', 'This solution extends Rel-17 UPF Exposure Service QoS Monitoring event, with additional measurements of QoS Flow level performance information for a User PDU Session and QoS Flow. Besides, the QoS Monitoring measurement, this event can provide:', '', '-\tQoS Flow Bandwidth measurements: It provides bitrate measurements (UL, DL and/or overall) for a PDU Session and QoS Flow.', '', 'NOTE\xa01:\tThis event can be extended with other QoS Flow performance measurements in the future when available and required.', '', 'With this extension, the NWDAF requirements on UPF event exposure service(s) to collect performance data of PDU Session QoS Flows are satisfied as follows:', '', '-\tObserved Service Experience: using the QoS monitoring event and from that, QoS Monitoring Measurement and/or QoS Flow Bandwidth measurements for the PDU Session and QFI as requested. See NOTE\xa02.', '', "NOTE\xa02:\tUPF awareness of Packet transmission and retransmission depends on the specific application transport protocol. Number of Packet transmission and retransmission can't be measured for a QoS Flow in UPF due to this limited visibility. The observed number of packets transmitted/retransmitted or a retransmission rate measurement can be considered in UPF event exposure for User PDU Session service data usage for applications with transport protocols that allow so. This has been considered in Solution 7.", '', 'In this solution, the subscription to QoS monitoring event goes via SMF which simplifies the procedure and guarantees aligned selection decisions for data collection from UPF and SMF.', '', 'SMF determines the PDU Sessions and UPFs impacted by this request and determines the QFI of QoS Flows to be monitored (for example the QFI for the PDU Session and Application).', '', 'When packet delay for QoS Flows measurement is requested, SMF can decide whether this subscription influences QoS Monitoring activation and how. SMF may activate QoS Monitoring. SMF may only update activation towards UPF with direct reporting information. SMF sends Session Reporting Rules to UPF with Control Information for the measurements and with Direct Reporting information accordingly.', '', 'UPF notifies the QoS Monitoring event directly to NWDAF as instructed. It provides Measurements as requested (QoS Monitoring Measurement and/or QoS Flow Bandwidth measurements) including for which QFI they have been performed.', ''] | 0.60099
<h3>6.8.2 Description</h3> | 23700-80-i00.docx | LR4_calculation | ['', 'As described in clause\xa06.2.1 of TR\xa022.874\xa0[8], AI accelerators are expected to enable the execution of complex AI/ML models directly on UE. The AI/ML models may need to be changed if the environmental conditions are not stable (light distribution in the scene, background noise, time of the day, number and type of objects in the view-field, etc.). Downloading new ML models may be needed as environmental conditions change and also when new ML models become available. AI/ML model size, maximum latency and user experienced DL data rate can be different across different models. If the UE starts to download a model and the DL data rate suddenly decreases after the decision has been made, the download of the new model may be affected with impact on the latency and overall performance of the application. If the application/UE knows that there is a potential QoS change in the DL data rate in the future, it can decide to instruct the UE to pre-fetch in-advance a higher number of AI/ML models to be used for different sets of environmental conditions, or to choose more general AI/ML models that can work under different sets of environmental conditions. The information that is needed in this case is the likelihood of a potential QoS change in the future and information on the estimated upcoming DL data rate in relation to the DL data rate requirements of the different AI/ML models that are supported.', '', 'As described in clause\xa07.4.3 of TR\xa022.874\xa0[8], 5GS can adjust the QoS policies of individual UEs in a Flock to allocate more resources to the UEs that lag and less resources for those that are ahead of the flock, so that the overall result is more efficient for the Synchronous Federated Learning service and for the network operator. The UE can benefit of knowing about the upcoming QoS change due to policy change, for example by anticipating specific tasks that require the current QoS conditions so that they can be finished before the planned QoS change. The information that is needed in this case is the likelihood of a potential QoS change in the future and optionally the information on the QoS profile that the network is planning to apply in the future.', '', 'In addition to the QoS Sustainability analytics, the AF may subscribe to the UE Mobility analytics from NWDAF to determine if the UE moves out of an AoI or the Network Performance analytics for an AoI to determine when it is suitable to train ML model in the AoI. The UE may subscribe to the QoS monitoring result from UPF to help UE determine if it can join the FL group.', '', 'For all these reasons the UE and 3rd party applications (close to the UE and/or in the cloud) may need to obtain 5GC information or data analytics by subscribing or requesting e.g. QoS Sustainability Analytics from NWDAF to assist its local decision on application AI/ML operations. For example, UE may download V2X AI/ML model from V2X AF/AS. To perform real-time AI/ML inference operations locally to determine application parameters (e.g. automatic driving level, inter-vehicle distance), the UE may need to obtain 5GC information or data analytics, e.g. QoS Sustainability analytics from NWDAF. The problem is how to subscribe 5GC information to the 5GC for the UE, and how the 5GC exposes such information or data analytics to the UE and to the AF. In this solution AF subscribes for both the AF and the UE on the 5GC information and analytics that relate to an AF Session/PDU Session. AF subscribes by operating on the specific AF Session.', '', 'The potential solution for 5GC information exposure to UE is shown in Figure 6.8.2-1:', '', '-\tUE and AF make some negotiations in the application layer and potentially may determine that:', '', "-\t5GC information (such as network data analytics from NWDAF, UE Location from AMF, etc.) is required for the UE's local decision on application AI/ML operations;", '', '-\tUE allows AF to subscribe the 5GC information on behalf of itself.', '', 'NOTE:\tThe negotiation between UE and AF is out of 3GPP scope.', '', '-\tAF subscribes 5GC information to 5GC for the UE based on application layer negotiation between UE and AF.', '', '-\t5GC information or data analytics can directly be exposed to UE through control plane (i.e. AMF/SMF) or user plane (i.e. UPF).', '', '-\tThe UE can use 5GC information to make decisions on application AI/ML operations locally.', '', '----media/image16.emf----', '', 'Figure 6.8.2-1: 5GC information exposure to UE for the subscription by AF', ''] | 0.6086
<h3>6.8.2 Functional Description</h3> | 23700-25-i10.docx | LR2_payload | ['', 'When there is a single PDU session anchor for the UE, an AF request for QoS specifying a Requested PER value can sent to the PCF where it is mapped to a PCC rule with a 5QI that reflects the Requested PER. Similarly, a Requested PER value can be added to each Alternative-QoS Related parameter set (currently comprising Requested Delay and Requested GBR) in the Alternative QoS Requirements. Requested PER in the Alternative QoS requirements is mapped to the corresponding parameters in the Alternative QoS Profile (as defined in clause\xa05.7.1.2a of TS\xa023.501\xa0[2]), in the same manner as was done for PDB and GFBR in Release 17. PCF selects the appropriate 5QI considering the requested PER and Requested 5GS Delay as in TS\xa023.503\xa0[4].', ''] | 0.63696
<h3>6.8.2 Functional Description</h3> | 23700-46-i00.docx | LR4_calculation | ['', '5GS acts as a DetNet Node supporting IP Data Plane and forwarding sub-layer functionality. To support IP Data Plane, it acts as a Layer 3 IP Router. When integrated with IETF DetNet network, 5GS acts as one or more DetNet Nodes of the DetNet network (more than one DetNet node when there are more than one UPF). The 5GS DetNet Node is composed of one or more interfaces on a single UPF (i.e. PSA) side supported by NW-TT, the user plane tunnel between the UEs and the UPF (including 5G RAN and possibly intermediate UPF(s)), the interfaces on the UE side and possibly the DS-TT (s) when Rel-17 TSC time synchronization is needed. For each 5GS DetNet Node of a DetNet network, the interfaces on NW-TT support the connectivity to the DetNet network, and the interfaces on UE side are associated to the PDU Session providing connectivity to the DetNet network.', '', 'The 5GS DetNet Node operation and management follow the procedures of 5GS Bridge and Support of integration with TSN as described in clause\xa05.28 of TS\xa023.501\xa0[12] with the following differences and clarifications:', '', '-\tThe logical networking entity is called 5GS DetNet Node and it has a unique Node ID.', '', '-\t5GS DetNet Node supports IP packet forwarding as an IP router and uses IP PDU Sessions.', '', '-\tTSCTSF takes the role of the 5GS DetNet Node control and management entity and implements the control and management interface to the DetNet controller.', '', '-\tPort numbers are used to create interface IDs that uniquely identify IP interfaces on UE and NW-TT.', '', "-\tThe association between the UE/ IP address and (Ipv6) prefix, 5GS DetNet Node ID and port number based interface ID is maintained at TSCTSF and further used to assist to bind the DetNet flow IP traffic with the UE's IP PDU session.", '', '<b>5GS DetNet Node Interface IP addressing and IP Routing information management</b>', '', 'The User Plane Node and Port Management Information Container data models are extended with IP address and IP routing/forwarding information.', '', 'For each UPF/NW-TT side interface the following information is provided:', '', '-\tType of interface.', '', '-\tMAC address.', '', '-\tIP address (Ipv4 and/or Ipv6).', '', '-\tIP Prefix (Ipv4 and/or Ipv6).', '', '-\tNeighbour MAC and IP addresses.', '', '-\tMTU size.', '', '-\tIP forwarding table entries where this interface or one of its directly connected neighbours is the next hop.', '', 'For each UE side interface the following information is provided:', '', '-\tType of interface = "3GPP" (or any new type identifier allocated for this purpose):', '', '-\tinformation specific to "3GPP" interface type i.e. Role = "Network".', '', '-\tFor Ipv4: UE Ipv4 address.', '', '-\tFor Ipv6: UE interface id and Ipv6 Prefix.', '', '-\tMTU size.', '', '-\tIP forwarding table entries where this interface is the next hop based on framed route and Ipv6 prefix delegation information.', '', 'This allows the TSCTSF to learn for each DetNet Node interface the interface type, its IP address information and on UPF/NW-TT interfaces also neighbour information additionally useful for topology discovery.', '', 'The DetNet controller needs to be aware of the data path taken by IP flows exchanged between Detnet hosts in order to be able to manage the QoS/resource reservation across the whole end-to-end path. For instance, the DetNet controller needs to know that if the 5GS DetNet Node receives an IP packet with a particular destination IP address from one of its UE interfaces, from which egress interface to which next hop DetNet Node it will forward it. ', '', 'For this purpose, for the UPF/NW-TT side interfaces, also the IP forwarding table entries are optionally provided including the following information:', '', '-\tIP address/prefix;', '', '-\taddress/prefix length;', '', '-\tDestination IP interface or next hop IP address.', '', 'NOTE\xa01:\tAdditionally, other information about the routes can be included such as cost or delay, or the source of the routing information (static vs. dynamic).', '', 'NOTE\xa02:\tAll the above information can be included in Port Management Information Containers (PMIC) while it might be more efficient to use User Plane Node Management Information Containers (UMIC) to exchange the information for all NW-TT interfaces in a single container.', '', 'While NW-TT is not necessary for IP routing/forwarding on N6, in the solution NW-TT is used for exposing the interface and interface specific routing/forwarding information to TSCTSF.', '', 'On UE side interfaces, also the following is optionally exposed to the TSCTSF for each interface:', '', '-\tFramed routes associated with the interface.', '', '-\tIpv6 prefixes delegated via the interface.', '', '<b>TSCTSF exposing information to the DetNet controller</b>', '', 'After it has learned about the 5GS DetNet Node interfaces and their IProuting/forwarding information, the TSCTSF combines all the information into a single representation and makes it available for the DetNet controller. The information can be exposed to the DetNet controller using IETF RFC 8343, 8344 and 8345 YANG data models. RFC 8343 YANG may need to be extended with new interface type "3GPP" and any new information associated with it.', '', 'Based on this information the DetNet controller learns 5GS DetNet Node interfaces, their IP addresses and IP prefixes, and the 5GS DetNet Node IP routing/forwarding- status. Using this information and similar information collected from the other DetNet IP data plane nodes, the DetNet controller is able to determine with DetNet traffic flows with given source and destination addresses are to be forwarded via the 5GS DetNet Node and which ingress and egress interfaces they will use.', '', 'The way to exchange PMIC and UMIC between the TSCTSF and the NW-TT (via PCF, SMF, etc.) is as defined in Rel-17 for TSC. The difference is that the content of the PMIC/UMIC may differ as explained above.', ''] | 0.59781
<h3>6.8.3 Procedures</h3> | 23700-53-i00.docx | LR4_calculation | ['', 'This procedure assumes that the UE is registered over untrusted non-3GPP access first and then switches trusted non-3GPP access.', '', '----media/image17.emf----', '', 'Figure 6.8.2-1: Overall non-3GPP access switching procedure', '', '1.\tThe UE is registered over 3GPP access and untrusted non-3GPP access and established MA PDU Session. During the MA PDU Session Establishment, the UE indicates whether it supports non-3GPP access switching in the PDU Session Establishment Request message. The AMF also indicates whether it supports non-3GPP access switching to the SMF. Considering the received capabilities of the UE, AMF and SMF capability, the SMF indicates whether non-3GPP access switching is supported to the UE in the PDU Session Establishment Accept message.', '', '2.\tThe UE registers over trusted non-3GPP access with new Registration type = non-3GPP access switching. The UE includes in the List Of PDU Sessions To Be Activated the MA PDU Sessions that user plane resources are established over untrusted non-3GPP access.', '', 'NOTE:\tIt is assumed that the selected TNGF supports the S-NSSAI of the established MA PDU Session. This could be ensured by the UE or done by the network. In case the AMF needs to redirect the UE to the other TNGF, the AMF does not trigger non-3GPP access switching and wait until redirection procedure is finished (e.g. may be done between step\xa03 and step\xa04 or UE may need to trigger registration with new TNGF and then performs non-3GPP access switching depending solutions). The details of redirection is in the scope of 5WWC_Ph2 study.', '', '3.\tThe AMF may perform authentication procedure based on existing procedure.', '', '4.\tThe AMF sends Initial UE Context Setup Request message to the TNGF.', '', '5.\tAfter the Initial UE Context Setup procedure is completed, the AMF notifies to the SMF that the UE requested non-3GPP access switching.', '', '6-7.\tThe SMF establishes user plane resources over the trusted non-3GPP access. At this point, there can be three user plane tunnels (i.e. 3GPP access, untrusted non-3GPP access, trusted non-3GPP access) in the UE and UPF. When the SMF establishes user plane resources over the trusted non-3GPP access, the SMF shall set the target access type to "trusted non-3GPP access" so that the AMF delivers the N2 information to the trusted non-3GPP access.', '', '8.\tThe AMF performs UDM Registration by triggering Nudm_UECM_Registration service operation. The UDM triggers Nudm_UECM_DeregistrationNotify service according to the existing procedure. After this point, all signalling and Reachability procedures are performed over the trusted non-3GPP access.', '', '9.\tThe AMF performs AN release procedure over the untrusted non-3GPP access. As a result of this procedure, user plane resources over untrusted non-3GPP access of MA PDU is completely released. When the UE and UPF recognize that user plane resources over untrusted non-3GPP access are released, the UE and UPF starts to send traffic over trusted non-3GPP access.', '', '10.\tThe AMF sends Registration Accept message to the UE. When the UE receives Registration Accept message, the UE considers that the UE is deregistered from untrusted non-3GPP access and registered over trusted non-3GPP access.', '', '6.8.4\tImpacts on Existing Nodes and Functionality', '', 'UE:', '', '-\tPerforms Registration with new registration type.', '', '-\tIndicates to the SMF that the UE supports non-3GPP access switching during the MA PDU Session Establishment.', '', '-\tTemporarily maintains simultaneous parallel user plane tunnel over untrusted 3GPP access and trusted non-3GPP access.', '', '-\tWhen the UE receives the Registration Accept message for the target non-3GPP access, the UE considers that it is deregistered from the source non-3GPP access.', '', 'AMF:', '', '-\tDuring the Registration procedure, delay UDM registration until non-3GPP access switching is completed.', '', '-\tIndicates to the SMF that the AMF supports non-3GPP access switching during the MA PDU Session Establishment.', '', '-\tNotifies to the SMF that the UE requested non-3GPP access switching during the Registration procedure.', '', '-\tPerforms AN release over old access during the Registration procedure', '', 'SMF:', '', '-\tIndicates to the UE whether the MA PDU Session supports non-3GPP access switching during the MA PDU Session Establishment.', '', 'UPF:', '', '-\tTemporarily maintains simultaneous parallel user plane tunnel over untrusted 3GPP access and trusted non-3GPP access.', ''] | 0.63049
<h3>6.9.1 Description</h3> | 23700-27-i00.docx | LR4_calculation | ['', 'In Rel-17, the single satellite backhaul network is used and the AMF reports to the SMF the satellite backhaul category and the change of satellite backhaul category, as specified in clause\xa05.8.2.15 of TS\xa023.501\xa0[2].', '', '----media/image18.emf----', '', 'Figure 6.9.1-1: Example scenarios of satellite backhaul network with dynamic delay', '', 'As example scenarios depicted above, the RAN may use one or more type of backhaul networks with the 5GC, and also the RAN may use different type of backhaul networks in CP and UP which is differed with the single satellite backhaul network assumed in Rel-17.', '', 'In order to adapt Policy/QoS control for dynamic delay in satellite backhaul network used in UP, the QoS monitoring over GTP-U path between RAN and UPF is required. For efficient and precise monitoring, the PCF needs to generate the appropriate QoS Monitoring Policy and needs to adjust the PCC rules based on the monitoring results in time.', ''] | 0.60907
<h3>6.9.1 Description</h3> | 23700-80-i00.docx | LR4_calculation | ['', 'This solution addressed Key Issue #4 "Enhancing External Parameter Provisioning ".', '', 'Application AL/ML related services are sensitive to network perception capability and network condition. For example, AI/ML model inference needs to perceive UE mobility. Different inferences have different requirements to latency and bandwidth. To achieve group training of multiple UEs, AI/ML training has higher requirements to network condition and stability. Due to the uncertainty of UE mobility and other behaviours and the instability of network condition (e.g. bandwidth, latency, jitter, etc.) in mobile communication network, on the one hand, a better network condition is required; and on the other hand, it is also needed to flexibly configure and adjust AI/ML related policies when the application layer conducts AI/ML model inference or model training.', '', 'In this solution, AF can provide configuration information required for AI/ML operations related policies and dynamically update it with assistance of monitoring, network condition and UE behaviours, etc. The configuration information required for AI/ML operations related policies can be provisioned based on different aspects (e.g. different area, different time period, different network condition etc.). Based on the configuration information, network can choose UE members dynamically (e.g. to choose whoever enter the particular area).', '', 'The NEF event exposure service is enhanced by providing a unified parameter provisioning service API dedicated for AI/ML operations, which may add the policy related parameters of AI/ML operations based on Nnef_TrafficInfluence or Nnef_ServiceParameter, including routing, QoS related policies and network resource monitoring subscription, etc.', '', 'For example, there is a big sports game going on in area 1 and the network is congested while there are just a few UEs in area 2 and the network is smooth. It seems more appropriate to make specific policies for area 1 that to offload some AI/ML operations to local network and servers when UE enters area 1, and specific policies for area 2 that put more AI/ML operations to the default server.', '', 'In the procedure section, we provide the procedures of AF influence on area-based AI/ML operations related policies as an example. In the procedure of AF influence on area-based AI/ML operations related policies, the network assists in discovering UEs that enter the specific area. When the UEs leave the area, the policy will be removed or updated based on the parameters of the new area and the monitoring results.', ''] | 0.62024
<h3>6.9.1 Description</h3> | 23700-81-i00.docx | LR3_configuration | ['', 'This solution is proposed to address Key Issue #2: NWDAF-assisted application detection.', '', "To differentiate an application traffic handling, the first step\xa0is to distinguish application traffic from other traffics. In 5G network, an application can be distinguished by a set of packet headers (SDFs) or application IDs. The most common approach to detect traffic is use a set of packet headers which usually contains source and destination address. The application ID can be used for referring to the UPF's specific application detection filter, and AF may provide PFDs according to clause\xa04.18 of TS\xa023.502\xa0[3] to update application detection filter information associated with the application ID. A PFD contents could contain flow description (service-side 3-tuple), URL, and domain name/protocol information. When an AF delivers PFD to NEF (PFDF), it will be distributed to SMFs and UPFs to enable flow detection according to clause\xa05.8.2 of TS\xa023.501\xa0[2]. The SMF use the procedure described in clause\xa04.18.3.1 of TS\xa023.502\xa0[3] to provision or remove the PFDs associated to a specific application ID.", '', 'However, as indicated by the KI description, the ASP may provide an initial PFD information but does not update it in time or does not update it anymore, then it is unknown how the UPF detect the application traffic.<span style="color:ED7D31"> </span>As it may happen when the ASP invokes the Nnef_PFDManagement_Create service to provide PFDs and then invokes the Nnef_PFDManagement_Delete service with a certain delay according to clause\xa04.18 of TS\xa023.502\xa0[3].', '', 'The objective of this solution is to provide analytics on application traffic based on user consent. The proposed solution provides analytics including new PFD information or PFD information for known applications by extracting network traffic signature and inferring application id. The known application means an application for which the application ID is already known by the 5GC and can be referenced within PCC rules and for which PFD information (may not be the latest) is already available, which allows the 5GC to perform the "application detection" analytics in order to get the latest PFD information.', '', 'To realize this solution, one of the main features is 1) collect measurement of an application to extract statistical characteristics, 2) collect payload of packets to extract payload characteristics (such as domain name contained in the payload). The baseline usage of the generated analytics is to store the captured application characteristics as a PFD, and the PFD is used by SMF and UPF to detect a known application defined as TS\xa023.502\xa0[3].', '', 'The NWDAF could collect the current PFD information in use (including Application ID, IP 3-tuple,URL, Domain name information) from the UDR via NEF (PFDF).', '', 'Based on PFD information from NEF/UDR and traffic information from UPF, new PFD information (including Application ID, new IP 3-tuple, new URL, new Domain name information) for the existing Application ID could be derived by the NWDAF. The new PFD information provided by the NWDAF can be used by the NEF for provisioning SMF/UPF.', '', 'The SMF can requests the provision of the PFDs associated to an application ID, then it translates the PCC rules associated with the applications identifier to PDRs to install it on the UPF. So, for a full automatize process, the SMF needs to know the application identifier that contains the PFDs to assigns it to a PCC rule with the desired traffic policies. Also, the consumer of the analytic (e.g. NEF) may be interested only in a subset of the applications found by the NWDAF, so a new Analytics Filter is proposed in this solution to cover both needs:', '', '-\tFilter the applications that the NWDAF shall provision to the consumer.', '', '-\tProvide input information to the NWDAF to name the found applications.', '', 'The consumer informs the NWDAF about the target applications through the "Applications Characteristics". The "Application Characteristics" are specific well know KPIs between the traffic characteristics i.e. the relations that will identify each of the application.', '', 'The application characteristics are created from the traffic features provided by the UPF as input of the data collection: Data duration, QoS flow bit rate, packet transmission, size of packets, data volume, UL/DL Packet Delay, in combination with an application relation function: min(), application with the minimum value, max(), application with the maximum value.', '', 'Several "Application Characteristic" can be used per filter using and/or operators as on Table 5.2.19.2.1-1 of TS\xa023.502\xa0[3], e.g.:', '', 'Table 5.2.19.2.1-1: Example of Event Filters for NWDAF exposure events', '', 'Event ID for NWDAF exposure', '', 'Event Filter (List of Parameter Values to Match)', '', 'Assisted application detection', '', '&lt;Parameter Type = Application Characteristic, Value = max(data duration) and min(qos flow bit rate), Application Name = Application1&gt;', '', '&lt;Parameter Type = Application Characteristic, Value = min(packet transmission) and max(size of packets), Application Name = Application2&gt;', '', '', '', 'The name given to the "Application Characteristics" is used by the NWDAF to name the applications that match the characteristic.', '', 'In case the NWDAF receives "Application Characteristics" filters in the subscription/request of the analytic, the NWDAF only retrieve the applications matching the filters.', '', 'The below is the principles of the solution:', '', '-\tA consumer (e.g. NEF(PFDF)) requests to the NWDAF to provide PFDs for newly detected applications.', '', '-\t[Optionally] Use the filter "Application Characteristics".', '', '-\tThe NWDAF requests to provide information on SDF that does not match an installed PDR at the SMF/UPF.', '', '-\tThe NWDAF analyses the collected data to generate unique traffic patterns, and provides it to the consumer.', '', '-\tThe consumer i.e. NEF decides to create/update/delete PFD associated with an application ID to enable the detection of application traffic in the future (out of scope).', ''] | 0.61541
<h3>6.9.1 General</h3> | 23288-i20.docx | LR4_calculation | ['', 'The consumer of QoS Sustainability analytics may request the NWDAF analytics information regarding the QoS change statistics for an Analytics target period in the past in a certain area or the likelihood of a QoS change for an Analytics target period in the future in a certain area. The consumer can request either to subscribe to notifications (i.e. a Subscribe-Notify model) or to a single notification (i.e. a Request-Response model).', '', 'The service consumer may be a NF (e.g. AF).', '', 'The request includes the following parameters:', '', '-\tAnalytics ID = "QoS Sustainability";', '', '-\tTarget of Analytics Reporting: any UE;', '', '-\tAnalytics Filter Information:', '', '-\tQoS requirements (mandatory):', '', '-\t5QI (standardized or pre-configured) and applicable additional QoS parameters and the corresponding values (conditional, i.e. it is needed for GBR 5QIs to know the GFBR); or', '', '-\tthe QoS Characteristics attributes including Resource Type, PDB, PER and their values;', '', '-\tLocation information (mandatory): an Area Of Interest or a path of interest. The location information could reflect a list of waypoints:', '', '-\tif the location information is an Area Of Interest, the area can be either described in a coarse granularity as list of TAIs or Cell IDs, or in a fine granularity as geographical area (that can be smaller than a cell), or both (coarse and fine granularity); if both granularities are provided, the NWDAF understands that the area of interest is the intersection between the fine granularity location and the list of TAIs or Cell IDs.', '', '-\tif the location information is a path of interest, the area can be either described in a coarse granularity as list of TAIs or Cell IDs, or in a fine granularity as a list of waypoints (expressed as longitude and latitude in geographical coordinates) and combined with a radius value, or both (coarse and fine granularity); if both granularities are provided, the NWDAF understands that the path of interest is the intersection between the fine granularity location and the list of TAIs or Cell IDs.', '', '-\tThreshold linear distance: The distance travelled by the UE before reporting subsequent location as described in TS\xa023.273\xa0[39].', '', 'NOTE\xa01:\tThreshold linear distance is used by the NWDAF when requesting location of the UE from the GMLC.', '', 'NOTE\xa02:\tIn this Release, the consumer of the "QoS Sustainability" Analytics ID will provide location information in the area of interest format (TAIs or Cell IDs or geographical area) which is understandable by NWDAF.', '', 'NOTE\xa03:\tWhen location information is described as an area of interest in a fine granularity (i.e. as geographical area that can be smaller than a cell) the Cell ID(s) can already be determined by the NEF based on its local configuration and provided to the NWDAF in addition. This addresses the scenario when Cell ID(s) cannot be determined by the NWDAF based on its local configuration. Alternatively, the NWDAF can also be configured with the Cell ID(s) corresponding to an area of interest in a fine granularity.', '', '-\tS-NSSAI (optional);', '', '-\tOptional maximum number of objects;', '', '-\tOptional UE Device and Context Information: which may contain one or more of the following:', '', '-\tSpeed range, which is a range of UE speeds for which analytics is requested, where the speed range is indicated as a range of Velocity Estimate, as in clause\xa06.1.6.2.17 of TS\xa029.572\xa0[37];', '', '-\tDevice information, which may contain one of the following:', '', '-\tList of equipment types, according to clause\xa08.0 of GSMA\xa0TS.06\xa0[38].', '', '-\tAnalytics target period: relative time interval, either in the past or in the future, that indicates the time period for which the QoS Sustainability analytics is requested;', '', '-\tOptionally, Spatial granularity size and Temporal granularity size;', '', '-\tReporting Threshold(s), which apply only for subscriptions and indicate conditions on the level to be reached for the reporting of the analytics, i.e. to discretize the output analytics and to trigger the notification when the threshold(s) provided in the analytics subscription are crossed by the expected QoS KPIs.', '', '-\tA matching direction may be provided such as crossed (default value), below, or above.', '', '-\tAn acceptable deviation from the threshold level in the non-critical direction (i.e. in which the QoS is improving) may be set to limit the amount of signalling.', '', '\tThe level(s) relate to value(s) of the QoS KPIs defined in TS\xa028.554\xa0[10], for the relevant 5QI:', '', '-\tfor a 5QI of GBR resource type, the Reporting Threshold(s) refer to the QoS flow Retainability KPI;', '', '-\tfor a 5QI of non-GBR resource type, the Reporting Threshold(s) refer to the RAN UE Throughput KPI and/or delay in RAN KPI as defined in TS\xa028.554\xa0[10].', '', '-\tIn a subscription, the Notification Correlation Id and the Notification Target Address.', '', 'To derive the QoS Sustainability analytics when the location information is an area of interest with coarse granularity (i.e. TAIs or Cell IDs):', '', '-\tThe NWDAF collects the corresponding statistics information on the QoS KPI for the relevant 5QI of interests from the OAM, i.e. the QoS flow Retainability or the RAN UE Throughput or delay in RAN as defined in TS\xa028.554\xa0[10] and average GTP metrics as defined in TS\xa028.552\xa0[8].', '', 'To derive the QoS Sustainability analytics when the location information is an area of interest with fine granularity (i.e. geographical area that can be smaller than a cell):', '', '-\tThe NWDAF derives the UE list for the area of interest with fine granularity by two steps, firstly based on an initial selection of the UE list in the corresponding coarse area from AMF, secondly based on finer granularity location data from LCS, e.g. NWDAF can collect finer granularity location data of a UE from LCS and identify whether this UE is inside of the area of interest with fine granularity area, input data as defined in Table 6.9.2-2.', '', '-\tThe NWDAF can then collect the corresponding UE level information on the QoS KPI for the relevant 5QI of interests from the 5GC NF/OAM, i.e. input data as defined in Table 6.9.2-2.', '', '-\tNWDAF derives QoS sustainability statistics or predictions for the area of interest with fine granularity by averaging these input data for all the UEs that are in the UE list.', '', 'To improve QoS Sustainability analytics, the NWDAF may additionally collect GTP metrics defined in Table 6.9.2-3.', '', 'If the Analytics target period refers to the past:', '', '-\tThe NWDAF verifies whether the triggering conditions for the notification of QoS change statistics are met and if so, generates for the consumer one or more notifications.', '', '-\tThe analytics feedback contains the information on the location and the time for the QoS change statistics and the Reporting Threshold(s) that were crossed.', '', 'If the Analytics target period is in the future:', '', '-\tThe NWDAF detects the need for notification about a potential QoS change based on comparing the expected values for the KPI of the target 5QI against the Reporting Threshold(s) provided by the consumer in any cell in the requested area for the requested Analytics target period. The expected KPI values are derived from the statistics for the 5QI obtained from OAM. OAM information may also include planned or unplanned outages detection and other information that is not in scope for 3GPP to discuss in detail.', '', '-\tThe analytics feedback contains the information on the location and the time when a potential QoS change may occur and what Reporting Threshold(s) may be crossed.', ''] | 0.59137
<h3>6.9.1 Mapping table between Analytics ID and the related information collection in UPF</h3> | 23700-62-i00.docx | LR4_calculation | ['', 'According to TS\xa023.288\xa0[5], some of the Analytics ID in NWDAF needs the information from UPF.', '', 'The details of the information are listed in Table 6.9.1.', '', 'Table 6.9.1: Analytics ID and the related information collection from UPF', '', 'Information', '', 'Source', '', 'Analytics ID', '', 'Description', '', 'QoS flow Bit Rate', '', 'UPF', '', 'Service Experience', '', 'The observed bit rate for UL direction; and', '', 'The observed bit rate for DL direction.', '', 'QoS flow Packet Delay', '', 'UPF', '', '', '', 'The observed Packet delay for UL direction; and', '', 'The observed Packet delay for the DL direction.', '', 'Packet transmission', '', 'UPF', '', '', '', 'The observed number of packet transmission.', '', 'Packet retransmission', '', 'UPF', '', '', '', 'The observed number of packet retransmission.', '', 'Traffic usage report', '', 'UPF', '', 'NF load', '', 'Report of user plane traffic in the UPF for the accumulated usage of network resources (see TS\xa029.244\xa0[8])', '', 'UE communication (1..max)', '', 'UPF, AF', '', 'UE communication', '', 'Communication description per application', '', ' &gt;Communication start', '', '', '', '', '', 'The time stamp that this communication starts', '', ' &gt;Communication stop ', '', '', '', '', '', 'The time stamp that this communication stops', '', ' &gt;UL data rate ', '', '', '', '', '', 'UL data rate of this communication', '', ' &gt;DL data rate ', '', '', '', '', '', 'DL data rate of this communication', '', ' &gt;Traffic volume', '', '', '', '', '', 'Traffic volume of this communication', '', 'PDU Session ID (1..max)', '', 'SMF', '', '', '', 'Identification of PDU Session.', '', ' &gt; N4 Session ID', '', 'SMF,UPF', '', '', '', 'Identification of N4 Session.', '', ' &gt; Inactivity detection time', '', 'SMF,UPF', '', '', '', 'Value of session inactivity timer.', '', 'Application ID', '', 'UPF or AF', '', 'User Data Congestion', '', 'Application identifier as defined in TS\xa023.501\xa0[2] clause\xa05.8.2 (see NOTE\xa01).', '', 'IP Packet Filter Set', '', 'UPF or AF', '', '', '', 'IP Packet Filter set as defined in TS\xa023.501\xa0[2] clause\xa05.8.2 (see NOTE\xa01).', '', 'Measurement period', '', 'UPF or AF', '', '', '', 'Measurement period.', '', 'Throughput UL/DL', '', 'UPF or AF ', '', '', '', 'Average Throughput UL/DL over the measurement period.', '', 'Throughput UL/DL (peak)', '', 'UPF or AF', '', '', '', 'Peak Throughput UL/DL over the measurement period.', '', 'Timestamp', '', 'UPF or AF', '', '', '', 'Time when measurements are taken.', '', 'Achieved sampling ratio', '', 'UPF', '', '', '', 'Sampling ratio achieved by UPF (see NOTE\xa02).', '', 'UE IP address', '', 'UPF', '', 'UE Dispersion', '', 'UE IP address.', '', 'Timestamp', '', 'UPF', '', '', '', 'A timestamp of the collected information.', '', 'Application ID', '', 'UPF', '', '', '', 'Identify the application at the UPF.', '', 'IP 5-tuple', '', 'UPF', '', '', '', 'IP 5-tuple.', '', 'Location of Application', '', 'UPF', '', '', '', 'List of Internet applications represented by DNAI(s).', '', 'Data Volume UL/DL', '', 'UPF', '', '', '', 'Sum of UE data volume exchanged per application during the period.', '', 'Application duration', '', 'UPF', '', '', '', 'Duration for the application (e.g. Voice talk time).', '', 'UE communications (1..max)', '', 'UPF', '', 'WLAN Performance', '', 'List of communication time slots', '', '&gt; Communication start', '', '', '', '', '', 'The time stamp that PDU session(s) for WLAN starts.', '', '&gt; Communication stop', '', '', '', '', '', 'The time stamp that PDU session(s) for WLAN ends.', '', '&gt; UL data rate', '', '', '', '', '', 'UL data rate of PDU session(s) for WLAN.', '', '&gt; DL data rate', '', '', '', '', '', 'DL data rate of PDU session(s) for WLAN.', '', '&gt; Traffic volume', '', '', '', '', '', 'Traffic volume of PDU session(s) for WLAN.', '', '', ''] | 0.64264
<h3>6.9.2 Description</h3> | 23700-60-i00.docx | LR4_calculation | ['', 'a)\tThe XR server is tightly coupled with a UPF, e.g. by locating the XR server in an edge computing location.', '', '\tEach PDU has a new GTP-U extension header carrying the Sequence Number allocated to the PDU Set, and the number of PDUs in the PDU Set.', '', '\tThe GTP-U extension header goes from the XR Server/UPF through any (and all) intermediate UPFs to the gNB and enables the gNB to operate the radio resources more efficiently, e.g. by discarding PDUs of a PDU Set that the gNB knows cannot be delivered in time.', '', 'b)\tIn a real system, it can be expected that the delay budget relates to the transmission of the entire PDU Set and not to each individual IP packet (PDU).', '', '\tBy using the concept of "PDU Set Delay Budget" and providing the PDU\'s PDU Set sequence number to the gNB, the gNB can reduce the jitter in the delay with which the complete PDU Set is delivered to the recipient\'s application compared to the existing behaviour where each PDU is treated with the same Packet Delay Budget.', ''] | 0.60445
<h3>6.9.2 Functional Description</h3> | 23700-25-i10.docx | LR4_calculation | ['', '5GC will act as CUC to interact with the TN CNC. RAN and UPF may act as Talker or Listener by implementing Access Network TSN Talker/Listener (AN-TL) and Core Network N3 interface TSN Talker/Listener (CN-TL) as network termination point for the N3 interface. AN-TL and CN-TL support the functionality of Talker and Listener (End Station).', '', 'The architecture is as Figure 6.9.2-1:', '', '----media/image11.emf----', '', 'Figure 6.9.2-1: Architecture on interworking with TSN transport network', '', 'NOTE\xa01:\tThe TN CNC in transport network (TN) is independent from the CNC in the DN.', '', 'NOTE\xa02:\tDS-TT and NW-TT are required when 5GS is integrated with external IEEE TSN networks.', '', 'It is proposed the SMF will act as the CUC or the CUC functionality is collocated with SMF. SMF/CUC provides merged stream requirements on QoS Flow basis (i.e. translated Talker group and Listener group information) as specified in clause\xa045.1.7 of IEEE\xa0P802.1Qdj\xa0[10] via the User/Network-Interface (UNI) to the TN CNC. TN CNC uses the merged stream requirements as input to select respective path(s) and calculate schedules in TN. Based on the results, the TN CNC provides merged end station communication-configuration back to the SMF/CUC. The SMF may further adjust the transmit time of the stream in UPF and RAN by including TimeAwareOffset in a Transparent Container in a QoS Flow modification request.', '', 'When the SMF setups a new QoS Flow, the SMF signals the dynamic value for the CN PDB and TSCAI for the QoS Flow to NG-RAN on QoS Flow basis. Upon receiving the TSCAI for a QoS Flow from the SMF, if the TSCAI includes a BAT in UL direction, the RAN may determine a dynamic value of 5G-AN PDB in UL direction that is determined on QoS Flow basis. The NG-RAN provides the dynamic value of 5G-AN PDB to the SMF in a response to the QoS Flow request.', '', 'The details of providing End Station related information to generate the merged stream requirements for the QoS Flow by the SMF/CUC are as follows:', '', 'For the Talker group:', '', '‐\tStream ID and Stream Rank can be generated by the SMF/CUC based on pre-configuration.', '', '‐\tEndStationInterfaces and Interface Capabilities (optional) are either pre-configured in the SMF/CUC or the SMF/CUC can collect them during PDU Session Establishment from AN-TL and CN-TL. The pre-configured information at the SMF/CUC leaves the InterfaceCapabilities empty.', '', '-\tDataFrameSpecification (optional) is present if stream transformation is not performed in AN-TL and CN-TL.', '', '\tor if AN-TL and CN-TL functions are not supported. In this case, the TN CNC configures the edge bridge to perform the stream transformation based on the provided the DataFrameSpecification. The SMF/CUC populates the attribute with the N3 tunnel end point addresses/ports during the QoS Flow setup.', '', '\tIf the TL-functions are not supported, two options can be considered for identifying the traffic on QoS Flow basis in the TN:', '', 'a)\tThe SMF can instruct the UPF and NG-RAN to assign a separate CN tunnel end point address for each QFI of the N4 Session. This ensures the TN can distinguish the QoS Flows based on the N3 tunnel destination IP addresses. For example IPv6 can be used in the N3 tunnel end point addresses to provide sufficient address space.', '', 'b)\tThe interface between the SMF/CUC and TN CNC allows the SMF /CUC to indicate the TEID and QFI of the given QoS Flow to the TN CNC. For example, the SMF/CUC indicates a Stream Filter including the source/destination IP addresses/ports and QFI and/or TEID, and merged stream requirements that are associated with this Stream Filter. TN can distinguish the QoS Flows based on the TEID and QFI as carried in the GTP-U. This option impacts the IEEE P802.1Qdj\xa0[10].', '', 'NOTE\xa03:\tOption b) will be abandoned if it is not supported by IEEE\xa0P802.1Qdj\xa0[10].', '', '‐\tIn TrafficSpecification elements, there are several parameters related to the TSC traffic within 5GS:', '', '‐\tMaxFrameSize, SMF/CUC could generate it from the Burst Size of the TSC traffic. PCF needs to transfer the Burst Size to the SMF. SMF also needs to consider the framing bits which is not used for transferring in 5GS, (e.g. CRC), the GTP-U tunnel overhead.', '', '‐\tMaxFramesPerInterval, SMF could set it as 1.', '', '‐\tInterval, SMF could generate it from the Periodicity of the traffic as indicated in the TSCAI.', '', '‐\tTSpecTimeAware group (optional, present only if the traffic is time-synchronized):', '', '‐\tEarliestTransmitOffset, the earliest offset within the Interval.', '', '-\tFor uplink, EarliestTransmitOffset should be set based on the BAT in UL in TSCAI, 5G-AN PDB, and Interval using the following formula:', '', '\tThe sum of (UL BAT + 5G-AN PDB) (presented in TAI time and corrected for clock drifting as specified in TS\xa023.501\xa0[2]) - M x Interval, where M is the largest integer for which the relation:', '', '\tUL BAT + 5G-AN PDB &gt; M x Interval duration.', '', '\twould be true.', '', '-\tFor downlink, EarliestTransmitOffset should be set based on the BAT in DL in TSCAC, and UPF Residence Time and Interval using the following formula:', '', '\tThe sum of (DL BAT + UPF Residence Time) (presented in TAI time and corrected for clock drifting as specified in TS\xa023.501\xa0[2]) - CN PDB - M x Interval, where M is the largest integer for which the relation:', '', '\tDL BAT + UPF Residence Time &gt; M x Interval duration.', '', '\twould be true.', '', '‐\tLatestTransmitOffset, the last chance within an interval should leave enough time to transfer a packet with MaxFrameSize. Thus, the SMF could generate it from the EarliestTransmitOffset plus the interval subtracting subtracting the sum of jitter and the time to transfer a packet with MaxFrameSize.', '', '‐\tJitter, SMF could generate it based on local configuration.', '', '‐\tUserToNetworkRequirements.MaxLatency:', '', '‐\tNumSeamlessTrees, SMF/CUC could set it as 0 if no redundancy is needed, otherwise it could use other values.', '', '‐\tMaxLatency, SMF/CUC could generate it based on CN PDB and UPF Residence Time, i.e. it should be CN PDB minus UPF Residence Time.', '', 'The Listener group contains Stream ID, EndStationInterfaces, UserToNetworkRequirements, and Interface Capabilities. The SMF could generate the corresponding information in the same way as defined for the Talker group.', '', 'NOTE\xa04:\tIt is assumed that the merged stream requirements will contain at least the same information as defined for the User/network configuration information (i.e. Talker group and Listener group).', '', 'The merged end station communication-configuration provided by TN CNC to the SMF/CUC includes:', '', '‐\tStream ID.', '', '‐\tStatusInfo.', '', '‐\tAccumulatedLatency.', '', '‐\tInterfaceConfiguration (optional):', '', '‐\tMAC Address (optional, present only if stream transformation is performed).', '', '‐\tVLAN Tag (optional, present only if stream transformation is performed).', '', '‐\tIPv4/IPv6 Tuples (optional, present only if stream transformation is performed).', '', '‐\tTimeAwareOffset (optional, present only if the traffic is time-synchronized).', '', '‐\tFailedInterfaces.', '', 'The details of the above information are described in IEEE\xa0Std\xa0802.1Qcc\xa0[6]. When the SMF/CUC receives the merged end station communication-configuration from TN CNC, the configuration may include InterfaceConfiguration, optionally with TimeAwareOffset element.', '', 'If the InterfaceConfiguration is included from TN CNC to SMF/CUC, and if the NG-RAN and UPF include the AN-TL/CN-TL and support the Stream Transformation as described in IEEE\xa08021.Qdj\xa0[10], SMF can instruct the UPF and NG-RAN to assign for each TSC stream an individual TSN Transport address by providing the InterfaceConfiguration to the AN-TL/CN-TL. The Talker in AN-TL/CN-TL shall use the indicated InterfaceConfiguration, e.g. Multicast destination MAC address as assigned by the TN CNC. In this case the TN can identify the streams based on the Stream Transformation that is applied in the Talker in the AN-TL/CN-TL. This allows to use a single GTP-U tunnel as defined for non TSN Transport networks. The TSN transport address used for identification in TN can be a Destination MAC address, a Source MAC address and a VLAN ID (optional).', '', 'If the TimeAwareOffset is included from TN CNC to SMF/CUC, the SMF/CUC should configure the AN-TL and CN-TL based on the TimeAwareOffset. The SMF/CUC adjusts the TimeAwareOffset to be relative from the start of the BAT before sending it to the AN-TL or CN-TL. The AN-TL and CN-TL should set the sending time of the traffic (e.g. AdminBaseTime and OperBaseTime in 802.1Qbv data sets) in the transport layer accordingly.', '', 'NOTE\xa05:\tIt is assumed that the merged end station communication-configuration will contain at least the same information as defined for the status.', ''] | 0.59473
<h3>6.9.2 Input Data</h3> | 23700-81-i00.docx | LR4_calculation | ['', 'NWDAF collects QoS flow related data from SMF for a specific S-NSSAI, DNN, and UE. The detailed data are described in Table 6.9.2-1.', '', 'Table 6.9.2-1: Input data to detect known application from NFs', '', 'Information', '', 'Source', '', 'Description', '', 'SUPI', '', 'SMF / UPF', '', 'UE ID for the UE that uses the application.', '', 'S-NSSAI', '', 'SMF', '', 'Identifies the Network Slice for which analytics information is provided.', '', 'DNN', '', 'SMF', '', 'Identifies the data network name (e.g. internet) for which analytics information is provided.', '', 'Start/end time', '', 'UPF', '', 'Start and end time of traffic detection.', '', 'Data volume', '', 'UPF', '', 'Measured data traffic volume (per UL/DL).', '', 'Data duration', '', 'UPF', '', 'Measured average data traffic (packets) duration (per UL/DL).', '', 'QoS flow Bit Rate', '', 'UPF', '', 'The observed bit rate (per UL/DL).', '', 'Packet transmission', '', 'UPF', '', 'The observed average number of packet transmission (per UL/DL).', '', 'UL/DL Packet Delay', '', 'UPF', '', 'The observed Packet delay for UL direction; and', '', 'The observed Packet delay for the DL direction.', '', 'IP 3-tuple', '', 'UPF', '', 'to Identify a service flow of the UE that uses the application.', '', "Packet's URL", '', 'UPF', '', 'URL is extracted from the inspected user plane packets.', '', "Packet's Domain Name", '', 'SMF/UPF', '', 'The domain name is extracted from the inspected user plane packets in a QoS flow.', '', 'Size of packets', '', 'SMF/UPF', '', 'Average size of packets.', '', 'PFD Information', '', 'NEF(PFDF)', '', 'PFD Information stored in the NRF and retrieved by NEF, as defined in clause\xa06.1.2.3.2 of TS\xa023.503\xa0[4].', '', '&gt; Application ID', '', 'NEF(PFDF)', '', 'Identification of the application that refers to one or more application defection filters.', '', '&gt; IP 3-tuple', '', 'NEF(PFDF)', '', 'Including protocol, server side IP address and port number.', '', '&gt; URL', '', 'NEF(PFDF)', '', 'The significant parts of the URL to be matched, e.g. host name.', '', '&gt; Domain Name', '', 'NEF(PFDF)', '', 'A Domain name matching criteria and information about applicable protocol(s).', '', '', '', 'NOTE\xa01:\tExtensive reporting of all traffic flows may conflict with requirement to avoid extra UPF load in the key issue. An NWDAF may subscribe only for reporting for some UEs to limit the load.', '', 'NOTE\xa02:\tThe current<i> </i>Packet delay detection and reporting in R17at UPF<i> </i>is only supported for URLLC.', '', 'NOTE\xa03<i>:</i>\tHow NWDAF collects the UL/DL Packet Delay from UPF (e.g. subscription via SMF) will be defined in FS_UPEAS.', ''] | 0.61526
<h3>6.9.2 Input data</h3> | 23288-i20.docx | LR4_calculation | ['', 'To derive the QoS Sustainability analytics for a path of interest or for an area of interest with coarse granularity (i.e. TAIs or Cell IDs), the input data is listed in Table 6.9.2-1.', '', 'Table 6.9.2-1: Data collection for "QoS Sustainability" analytics', '', 'Information', '', 'Source', '', 'Description', '', 'RAN UE Throughput', '', 'OAM TS\xa028.554\xa0[10]', '', 'Average UE bitrate in the cell (Payload data volume on RLC level per elapsed time unit on the air interface, for transfers restricted by the air interface), per timeslot, per cell, per 5QI and per S-NSSAI.', '', 'QoS flow Retainability', '', 'OAM TS\xa028.554\xa0[10]', '', 'Number of abnormally released QoS flows during the time the QoS Flows were used per timeslot, per cell, per 5QI and per S-NSSAI.', '', 'Delay in RAN', '', 'OAM TS\xa028.554\xa0[10]', '', 'Average Uplink and downlink packet transmission delay through RAN part to the UE, per timeslot, per cell, per 5QI and per S-NSSAI.', '', '', '', 'NOTE\xa01:\tThe timeslot is the time interval split according to the time unit of the OAM statistics defined by operator.', '', 'To derive the QoS Sustainability analytics for an area of interest with fine granularity (i.e. geographical area that can be smaller than a cell), additional input data is listed in Table 6.9.2-2.', '', 'Table 6.9.2-2: UE level data collection for "QoS Sustainability" analytics with fine granularity', '', 'Information', '', 'Source', '', 'Description', '', 'Timestamp', '', 'LCS', '', 'A time stamp associated with the collected information.', '', 'UE ID', '', 'LCS, AMF', '', '(list of) SUPI(s).', '', 'Finer granularity location data', '', 'LCS', '', 'UE position in the area of interest.', '', 'Speed', '', 'LCS', '', 'Current UE speed.', '', 'SMF info', '', 'AMF', '', 'SMF address for the SMF serving the UE', '', 'UPF info', '', 'SMF', '', 'Address for the UPF serving the UE.', '', '5QI', '', 'SMF', '', '5G QoS Identifier.', '', 'PEI', '', 'UDM', '', 'Permanent Equipment Identifier, as described in clause\xa05.9.3 of 1\xa023.501\xa0[2].', '', 'Equipment type', '', 'GSMA IMEI database or OAM', '', 'Equipment Type such as smartphone, tablet, dongle, etc. as described in GSMA\xa0TS.06\xa0[38].', '', '', '', 'NOTE\xa02:\tHow to use the input data from GSMA for QoS Sustainability analytics is up to NWDAF implementation.', '', 'Additionally, the NWDAF collects the following input (Table 6.9.2-3) according to measurements defined in clause\xa05.33.3 QoS Monitoring to Assist URLLC Service of TS\xa023.501\xa0[2] and IP-layer clause\xa0capacity and IP-layer available clause\xa0capacity definition from ITU-T\xa0Y.1540\xa0[40] between UE, NG-RAN and UPF at GTP level.', '', 'Table 6.9.2-3: Data collection for QoS Sustainability analytics at GTP level', '', 'Information', '', 'Source', '', 'Description', '', 'UL/DL packet delay GTP', '', 'OAM TS\xa028.552\xa0[8] (NOTE)', '', 'UL/DL packet delay measurement round trip on GTP path on N3 for non-GBR traffic.', '', 'UL/DL capacity GTP between UPF and NG-RAN ', '', 'OAM', '', 'TS\xa028.552\xa0[8]', '', 'UL/DL capacity measurement from UPF to NG-RAN based on GTP path. The capacity measurement corresponds to the IP-layer section capacity definition from ITUT\xa0Y.1540\xa0[40].', '', 'UL/DL capacity GTP between UPF and UE', '', 'OAM', '', 'TS\xa028.552\xa0[8]', '', 'UL/DL capacity measurement from UE to UPF based on GTP path. The capacity measurement corresponds to the IP-layer section capacity definition from ITUT\xa0Y.1540\xa0[40].', '', 'UL/DL available capacity GTP between UPF and NG-RAN ', '', 'OAM', '', 'TS\xa028.552\xa0[8]', '', 'UL/DL available capacity measurement from UPF to NG-RAN based on GTP path. The available capacity measurement corresponds to the IP-layer available section capacity definition from ITUT\xa0Y.1540\xa0[40].', '', 'UL/DL available capacity GTP between UPF and UE', '', 'OAM', '', 'TS\xa028.552\xa0[8]', '', 'UL/DL available capacity measurement from UE to UPF based on GTP path. The available capacity measurement corresponds to the IP-layer available section capacity definition from ITUT\xa0Y.1540\xa0[40].', '', 'NOTE:\tRefer to clause\xa05.1 of TS\xa028.552\xa0[8] for the performance measurement in NG-RAN and clause\xa05.4 of TS\xa028.552\xa0[8] for the performance measurement in UPF. In addition, Annex\xa0A of TS\xa028.552\xa0[8] describes various performance measurements, especially, clause\xa0A.61 "Monitoring of one way delay between PSA UPF and NG-RAN" indicates that the measurements on the one way DL and UL delay between PSA UPF and NG-RAN can be used to evaluate and optimize the DL and UL user plane delay performance between 5GC and NG-RAN.', '', '', ''] | 0.61254
<h3>6.9.2 Procedures</h3> | 23700-27-i00.docx | LR4_calculation | ['', 'Figure 6.9.2-1 below depicts the key steps of the solution, which enables the QoS monitoring for dynamic satellite backhaul delay control.', '', '----media/image19.emf----', '', 'Figure 6.9.2-1: Procedure for enabling QoS monitoring for dynamic satellite backhaul delay control', '', '1.\tThe UE initiates the PDU Session Establishment procedure as specified in clause\xa04.3.2.2 of TS\xa023.502\xa0[3].', '', '2.\tThe AMF determines the Satellite backhaul category (as specified in clause\xa04.3.2.2 of TS\xa023.502\xa0[3]), and the following criteria of the network:', '', '\tCriteria #1: whether more than one type of backhaul networks can be used with the NG-RAN.', '', '\tCriteria #2: whether different backhaul networks can be used in the CP and the UP at the same time', '', "\tIf the AMF determines that the more than one type of backhaul networks can be used with the NG-RAN, or different backhaul networks can be used in the CP and the UP at the same time, or both, the AMF informs to the SMF that the backhaul network delay is dynamically change by providing 'dynamic satellite backhaul delay control request' in Nsmf_PDU_Session_CreateSMContext Request.", '', "\tThe AMF provides 'dynamic satellite backhaul delay' even when the satellite backhaul network is not used in the CP, if more than one type of backhaul networks can be used or if different type of backhaul network can be used in the UP.", '', '\tThe AMF determines the above criteria based on the RAN ID (e.g. Global RAN Node ID), or its configuration.', '', '3.\tThe SMF initiates SM Policy Association establishment with the PCF. The SMF provides Satellite backhaul category, and/or dynamic satellite backhaul delay control request to the PCF, if it received from the AMF.', '', "4.\tThe PCF generates and provides to the SMF, the PCC rules with the Policy Control Request Trigger. In the Policy Control Request Trigger, the PCF includes 'UPF with dynamic satellite backhaul delay is selected' which requests to the SMF to interact again when the SMF selects an UPF for the PDU Session by performing GTP-U path monitoring in the available UPFs.", '', '5.\tThe SMF initiates GTP-U path monitoring as specified in clause\xa05.33.3.3 of TS\xa023.501\xa0[2] with the available UPFs. Based on the measured backhaul delay received from the available UPFs and the PCC rules received from the PCF, the SMF selects an UPF for the PDU Session.', '', '6.\tAfter UPF selection, the SMF notices the PCRT condition received in step 4 is met. The SMF sends Information on the Policy Control Request Trigger condition that has been met and the measured backhaul delay by the selected UPF in Npcf_SMPolicyControl_Update Request to the PCF.', '', "7.\tBased on received backhaul network delay measurement information, the PCF evaluates the provided PCC rules and decides whether to adjust the PCC rules. The PCF provides PCC rules (if it needs to be updated), and the Policy Control Request Trigger of 'QoS Monitoring information for dynamic satellite backhaul delay control' information. This 'QoS Monitoring information for dynamic satellite backhaul delay control' information includes the information in 'QoS Monitoring for URLLC' as specified in Table 6.3.1 of TS\xa023.503\xa0[4], and may provide additionally 'Threshold Values'.", '', '8.\tSMF performs N4 Session Establishment/Modification as specified in clause\xa04.3.2.2 of TS\xa023.502\xa0[3].', '', '9.\tSMF provides to the RAN, the QoS Monitoring Indication, QoS Monitoring reporting frequency, and QoS Monitoring Threshold value, which are derived from the PCC rule information received in step\xa07, via AMF by invoking Namf_Communication_N1N2Message Transfer.', '', '10.\tThe AMF sends N2 PDU Session Request to the RAN as specified in clause\xa04.3.2.2 of TS\xa023.502\xa0[3].', '', '11.\tThe RAN setups AN-specific resources with the UE as specified in clause\xa04.3.2.2 of TS\xa023.502\xa0[3].', '', '12.\tThe RAN indicates its rejection to perform QoS Monitoring, e.g. due to RAN load condition, if any. The SMF is responsible to ensure the QoS Monitoring for satellite backhaul network delay between the RAN and the UPF. If SMF determines that there are no other PDU Sessions that use the same backhaul network on this RAN and UPF, then the SMF concludes that this backhaul network cannot be monitored in the RAN side.', '', '13.\tThe AMF sends Nsmf_PDUSession_UpdateSMContext Request to the SMF.', '', '14.\tThe SMF initiates N4 Session Modification with the UPF and provides QoS Monitoring Policy for dynamic satellite backhaul delay control, which are derived from the PCC rule information received in step\xa07. When the SMF receives the measured backhaul network delay from the UPF after this step and if the measurement result exceeds the Threshold Value, the SMF reports to the PCF the PCRT condition is met.', '', '15.\tThe SMF sends Nsmf_PDUSession_UpdateSMContext Response as specified in clause\xa04.3.2.2 of TS\xa023.502\xa0[3].', '', '16.\tOptionally, if the SMF concluded that the backhaul network cannot be monitored in the RAN side (as described in step\xa012), and it is configured that the satellite backhaul network monitoring in both RAN and UPF side is mandatory, then the SMF informs the AMF by invoking Nsmf_PDUSession_SMContextStatusNotify (Release), and related steps are performed as specified in clause\xa04.3.2.2 of TS\xa023.502\xa0[3].', ''] | 0.59145
<h3>6.9.2 Service based UPF event exposure</h3> | 23700-62-i00.docx | LR4_calculation | ['', '<b>Service description: </b>This service provides events related to PDU Sessions towards consumer NF. The service operations exposed by this service allow other NFs to subscribe and get notified of events happening on UPFs. The following are the key functionalities of this NF service.', '', 'NOTE\xa01:\tIn Rel18, the only consumers of UPF event exposure is SMF and NWDAF when collecting data for network data analytics from NWDAF.', '', '-\tAllow consumer NFs to directly subscribe and unsubscribe for an Event ID on UPF;', '', '-\tAllow the NWDAF to collect data indirectly for network data analytics;', '', '-\tNotifying events on the UPF to the subscribed NFs; and', '', '-\tAllow consumer NFs to acknowledge or respond to an event notification.', '', 'The following events can be subscribed by a NF consumer (Event ID is defined in clause\xa04.15.1):', '', '-\tQoS flow Bit Rate.', '', '-\tQoS flow Packet Delay.', '', '-\tPacket transmission.', '', '-\tPacket retransmission.', '', '-\tTraffic usage report.', '', '-\tCommunication start and stop (3GPP access or WLAN access).', '', '-\tUL/DL data rate (3GPP access or WLAN access).', '', '-\tTraffic volume (3GPP access or WLAN access).', '', '-\tThroughput UL/DL.', '', '-\tThroughput UL/DL (peak).', '', '-\tTimestamp.', '', '-\tAchieved sampling ratio.', '', 'According to the Analytic ID from consumer, the NWDAF can decide which kind of information should be collect from UPF in the form of event ID. And then, the NWDAF triggers subscription request towards SMF which controls of the dedicated UPF that data generation, and the SMF determines the UPF and sends data collection request to UPF. According to the event ID, the UPF collects the data and exposes the related information to NWDAF directly.', ''] | 0.60372
<h3>6.9.3 Impacts on services, entities and interfaces</h3> | 23700-27-i00.docx | LR2_payload | ['', 'AMF:', '', '-\tDuring the PDU Session Establishment procedure, determines whether more than one type of backhaul networks can be used with the RAN, and whether the different type of backhaul networks can be used in CP and UP.', '', '-\tIndicates to the SMF that the satellite backhaul network with dynamic delay can be used with the RAN during the PDU Session Establishment procedure.', '', 'SMF:', '', '-\tUpon receiving dynamic satellite backhaul delay control request from the AMF, forwards the request to PCF.', '', '-\tDerives the information of QoS Monitoring for dynamic satellite backhaul delay control for RAN and UPF based on the PCC rule information provided by the PCF.', '', '-\tInitiates the GTP-U path monitoring upon receiving dynamic satellite backhaul delay control request from the AMF.', '', '-\tDuring the PDU Session Establishment procedure, selects the UPF based on the GTP-U path minoring results received from the available UPFs.', '', 'PCF:', '', '-\tUpon receiving dynamic satellite backhaul delay control request from the SMF, generates PCC rule information for QoS Monitoring for the satellite backhaul with dynamic delay, and the Policy Control Request Triggers for the SMF.', ''] | 0.62029
<h3>6.9.3 Procedures</h3> | 23700-60-i00.docx | LR4_calculation | ['', 'a)\tA PDN connection is established with a UPF that is suitable for the XR service.', '', 'b)\tThe XR server is tightly coupled or integrated with that UPF, e.g. by locating the XR server in an edge computing location.', '', 'c)\tEach PDU Set is allocated a Sequence Number. New GTP-U extension header(s) carry the PDU Set Sequence Number, and the "Number of PDUs in the PDU Set" from the XR Server/UPF through any (and all) intermediate UPFs to the gNB.', '', 'd)\tPart of the GTP-U extension header can be used to inform the RAN whether it is essential for all PDUs of the PDU Set to be received by the UE in order for any of the information of that PDU Set to be of use to the UE.', '', '\tThis enables the gNB to know whether it can locally discard PDUs of a PDU Set if it knows that it will fail to properly deliver the complete PDU Set.', '', 'e)\tThe GTP-U extension header type can be encoded so that intermediate UPFs/GTP-U entities pass the header on to the final GTP-U endpoint even if the intermediate GTP-U entities do not understand that GTP-U extension header).', '', "\tTo enable smooth operation with legacy RAN nodes, it is anticipated that the GTP-U extension header would be encoded as 'comprehension not required'.", '', '\tThe relevant extract from the GTP-U specification, clause\xa05.2.1 of TS\xa029.281\xa0[16] is copied below:', '', 'Bits 7 and 8 of the Next Extension Header Type have the following meaning:', '', 'Table 6.9.3-1', '', 'Bits', '', '8 7', '', 'Meaning', '', '0 0', '', 'Comprehension of this extension header is not required. An Intermediate Node shall forward it to any Receiver Endpoint', '', '0 1', '', 'Comprehension of this extension header is not required. An Intermediate Node shall discard the Extension Header Content and not forward it to any Receiver Endpoint. Other extension headers shall be treated independently of this extension header. ', '', '1 0', '', 'Comprehension of this extension header is required by the Endpoint Receiver but not by an Intermediate Node. An Intermediate Node shall forward the whole field to the Endpoint Receiver.', '', '1 1', '', 'Comprehension of this header type is required by recipient (either Endpoint Receiver or Intermediate Node)', '', '', '', 'Figure 5.2.1-2: Definition of bits 7 and 8 of the Extension Header Type', '', 'f)\tIn a real system, it can be expected that the delay budget relates to the transmission of the entire PDU Set and not to each individual IP packet. In such a situation, the PDU Set Sequence Number enables the gNB to estimate the amount of time that it has for the delivery of each PDU from the time that the first PDU of that PDU Set arrives at the gNB.', '', "\tThis enables the jitter in the delay with which the complete PDU Set is delivered to the recipient's application to be reduced. It does however imply a slight redefinition of the current Packet Delay Budget attribute, or, the introduction of a new QoS attribute.", '', '\tNote that even in an otherwise unloaded system, the backhaul to the gNB can insert a non-negligible delay for typical XR PDU Sets, e.g. a PDU set of 50 kbytes occupies at least 0.4 ms on a 1 Gbit/s link. When the system is moderately loaded, queuing delays can occur even in wider bandwidth backhaul links.', ''] | 0.62508
<h3>6.9.4 Impacts on services, entities and interfaces</h3> | 23700-60-i00.docx | LR2_payload | ['', 'The entities impacted by this solution are the UPF at the XR Server and any gNB that supports this functionality.', '', 'If a new QoS attribute is added for the PDU Set delay budget (instead of changing the definition of the existing PDB), then there would be some impacts on the PCF and SMF.', '', 'The AMF and any UPFs in between the gNB and the UPF at the XR Server are not impacted.', ''] | 0.62108
<h3>7.1.1 Evaluation for scenario 1 (via LBO PDU Session)</h3> | 23700-48-i00.docx | LR4_calculation | ['', 'Solutions #6, #7, #8, #9, #10, #27, #28, and #39 all cover the scenario where the EHE is accessed via an LBO PDU Session.', '', 'For how to establish the LBO PDU Session towards the correct S-NSSAI/DNN pair, updating the URSP rules in the UE is regarded as the general solution to establish the LBO PDU Session with proper DNN, S-NSSAI for the traffic that needs EC treatment. The generation of URSP rules that apply in the VPLMN and their provisioning to the roaming UE is part of scope of FS_eUEPO KI#1. TR\xa023.700-85\xa0[10] includes several solutions in this area, and the solutions in FS_EDGE_Ph2 for this topic do basically overlap with solutions in FS_eUEPO report.', '', 'The proposal is to leave to FS_eUEPO Study Item the definition of the solution that guarantees that it is possible to provision the UE with URSPs that allow that for a given EC application, UE selects the correct S-NSSAI/DNN that can trigger vPLMN to establish and use a LBO PDU Session to access the VPLMN EHE. That includes scenarios where vAF sends guidance for determination of proper URSP in VPLMN.', '', 'Solutions #6, #7, and #10 share some common points and all relate to URSP enhancements. Solution #7 extends Location Criteria, while solution #10 defines PLMN Criteria as new validity criteria. Considering PLMN is not kind of location, e.g. multiple PLMNs can cover same location, PLMN ID is recommended as a new criterion besides Location Criteria in RSD.', '', 'In solution #6, an AF of the VPLMN contacts the NEF of the HPLMN to use the API defined in clause\xa04.15.6.10 of TS\xa023.502\xa0[9], "Application guidance for URSP rules determination mechanisms". This allows the VPLMN to influence the URSP Rules to guide UE for traffic to be offloaded in the VPLMN to use a specific DNN and slice deployed in LBO mode while the rest of the traffic can use HR PDU Session(s). The H-PCF may, based on local policies, determine whether to always send the URSP rules immediately to the UE or to send these rules only when the UE is served by the corresponding serving PLMN, e.g. waiting to be triggered from a V-PCF of that PLMN in step\xa03 of TS\xa023.502\xa0[9], clause\xa04.6.1. If the URSP rules are sent immediately (i.e. before the UE is being served by the VPLMN), then the new rules may trigger the UE to re-evaluate URSP rules and select DNN/S-NSSAI combinations that are not optimal. If the URSP rules are sent by the H-PCF when triggered by the V-PCF, then there will be some delay between when the UE is roaming and actually receiving policies that can be used to access the EHE.', '', 'Instead of introducing a new "Revaluation Suggested" indication, updating to condition for UE to re-evaluate URSP rules in clause\xa06.6.2.3 of TS\xa023.503\xa0[13] can achieve the purpose.', '', 'Solution #7 proposes 2 changes to URSP Rules:', '', '-\tSolution #7 proposes that PLMN ID(s) can be part of Location Criteria in the Validation Criteria. This will allow the UE to be sent URSP rules that will work in the VPLMN before the UE is served by the VPLMN and prevent the UE from establishing a PDU Session with the RSD unless the UE is actually served by the VPLMN.', '', '-\tSolution #7 also proposes that the RSD(s) can also optionally include a "Revaluation Suggested" indication. This indication may be included to indicate to the UE that URSP Re-evaluation should take place if the Validation Criteria is no longer met. This is needed because Rel-17 behaviour, as described in TS\xa023.503\xa0[13] is that "<i>The Time Window and Location Criteria are not required to be checked again during the lifetime of the PDU Session.</i>"', '', 'Solution #6 and Solution #7 can be paired in the sense that Solution #6 can be used to allow an AF in the VPLMN to provide the H-PCF with information that can be used to build URSP rules that include PLMN ID(s) in the Location Criteria and use the "Revaluation Suggested" indication to ensure that URSP rules are re-evaluated when appropriate. Thus, the network can send the URSP rules when they are immediately available and the UE will not attempt to establish PDU Sessions with the VPLMN DNN/S-NSSAI combinations until the UE is served by the VPLMN.', '', 'Solution #10 is similar to Solution #7 because it also proposes that PLMN ID(s) can be part of the Validation Criteria. Since the UE only uses the Route Selection Validation Criteria to determine whether a PDU Session should be established and the Time Window and Location Criteria are not required to be checked again during the lifetime of the PDU Session, this solution would benefit from additionally including the "Revaluation Suggested" indication that is included in Solution #7. The "Revaluation Suggested" indication can be used to ensure that URSP rules are re-evaluated when the serving PLMN changes.', '', 'Solution #8 deals specifically with V-ECS discovery when roaming. Solution #8 proposes that the SoR Transparent Container can include either:', '', '-\tan FQDN or an IP Address of a V-ECS to the UE. When the UE accesses the provided FQDN or IP Address, URSP rules may steer the UE to use a DNN/S-NSSAI combination that can be used to reach the ECS (e.g. an LBO Session); or', '', '-\ta DNN/S-NSSAI combination. In this case, the DNN/S-NSSAI combination may be used to send a PDU Session Establishment Request in the VPLMN that will result in an LBO PDU Session. The SMF in the VPLMN may then send ECS Address Configuration Information to the UE as described in TS\xa023.548\xa0[3]. The EEC may then use the ECS FQDN or IP Address from the ECS Address Configuration Information.', '', 'Solution #9 relies on the UE using a predefined FQDN to the EASDF that is shared between operators. The Global EASDF acts as a DNS server to provide the UE with either the IP address of the EASDF that the UE should use in the VPLMN or the S-NSSAI/DNN combination that the UE will use to set up a PDU Session. It is not clear how the Global EASDF obtains the information to determine that a new LBO PDU Session is needed, and extending DNS Response message for such an indication is not specified in our specification. It is unclear why URSPs do not suffice and why an alternative mechanism is needed, neither which mechanism in UE will determine which applications shall use this DNN/S-NSSAI.', '', 'In Solution #27, the H-SMF detects that a HR PDU Session would be better served by an LBO PDU Session. This detection is based on DNS query from the UE towards an EC FQDN or an AF influence of traffic routing for the UE. When the H-SMF detects that the UE should switch to an LBO PDU Session, the H-SMF will terminate the HR PDU Session and inform the AMF that the DNN/S-NSSAI combination should trigger an LBO PDU Session when the UE attempts to re-establish the PDU Session. According to current Rel-17 specification, whether to establish a LBO PDU Session is determined by UE subscription based on DNN+S-NSSAI. Other applications using same DNN+S-NSSAI as per URSP will be forced to use the same LBO PDU Session even if they may need a HR Session to access services. Terminating the HR PDU Session impacts the ongoing traffic on that PDU Session, e.g. TCP connections break and QUIC connections are interrupted until the connectivity is re-established on the new LBO PDU Session. Solution #27 requires that the HPLMN ensures that there are no URSP rules in the UE conflicting with the LBO authorization for this PDU Session, e.g. no other traffic that requires HR PDU Session should be mapped to the same DNN and S-NSSAI that could be authorized for LBO. Solution #27 also allows the V-SMF to send information related to supported edge computing applications, i.e. Application IDs or FQDN ranges.', '', 'In Solution #28, in order to support to establish the LBO PDU Session to ECS, the 5GC can support to distribute the updated URSP rules to UE. When UE has the traffic towards ECS in visited PLMN, the URSP rules with ECS configuration information can trigger an LBO PDU Session establishment or apply the traffic to LBO PDU Session. During LBO PDU Session establishment procedure, SMF selects EASDF, and sends EASDF address to UE via NAS message, and/or delivers ECS configuration information to UE in ePCO. Then UE may perform EAS discovery with the EASDF. The LBO procedure of solution #28 re-uses Rel-17 non-roaming EAS discovery procedure.', '', 'Solution #39 deals with the case where the EAS is relocated between the VPLMN and HPLMN. When moving from the VPLMN to the HPLMN, the V-SMF determines target DNAI based on EAS information and EAS deployment information, sends an inter-PLMN relocation indicator to H-SMF, and configures the UL-CL/BP V-UPF for traffic routing towards H-PSA UPF if the destination address is the IP address of source EAS or target EAS. The same approach is taken when moving from the HPLMN to the VPLMN.', ''] | 0.61401
<h3>7.10.4 Nnwdaf_MLModelTraining_Notify service operation</h3> | 23288-i20.docx | LR4_calculation | ['', '<b>Service operation name:</b> Nnwdaf_MLModelTraining_Notify', '', '<b>Description:</b> NWDAF notifies the consumer instance of the trained ML model that has subscribed to the specific NWDAF service. The NWDAF can also use this service to indicate to consumer it will terminate the ML model training.', '', '<b>Inputs, Required:</b>', '', '-\tNotification Correlation Information: this parameter indicates the Notification Correlation ID that has been assigned by the consumer during ML model training.', '', '<b>Inputs, Optional:</b>', '', '-\tSet of the tuple (Analytics ID, ML model Information as defined in clause\xa06.2F.2;', '', '-\tML Correlation ID, when for Federated Learning;', '', '-\tCorresponding Use case context;', '', '-\tTermination Request: this parameter indicates that NWDAF requests to terminate the ML model training, i.e. NWDAF will not provide further notifications related to this request, with cause code (e.g. NWDAF overload, not available for the FL process anymore, etc.);', '', '-\tML Model ID: this parameter identifies the provisioned ML model;', '', '-\tML Model Accuracy: The model accuracy of the global ML model, which is calculate by the FL Client NWDAF using the local training data as the testing dataset;', '', '-\tStatus report of FL training: Accuracy of local model and Training Input Data Information (e.g. areas covered by the data set, sampling ratio, maximum/minimum of value of each dimension, etc.), which are generated by the FL Client NWDAF during FL procedure;', '', '-\tDelay Event Notification: as defined in clause\xa06.2F.2;', '', '-\tIteration round ID.', '', 'NOTE:\tThe detail reasons in the cause code are up to stage 3.', '', '<b>Outputs, Required:</b> Operation execution result indication.', '', '<b>Outputs, Optional:</b> None.', ''] | 0.61801
<h3>7.11.2 Nnwdaf_MLModelTrainingInfo_Request service operation</h3> | 23288-i20.docx | LR4_calculation | ['', '<b>Service operation name:</b> Nnwdaf_MLModelTrainingInfo_Request', '', '<b>Description:</b> Request information about NWDAF ML model training with specific parameters.', '', '<b>Inputs, Required:</b>', '', '-\tAnalytics ID as defined in Table 7.1-2.', '', '-\tInteroperability information.', '', '-\tML Model ID: identifies the provided ML model.', '', '<b>Inputs, Optional:</b>', '', '-\tML Model Information (i.e. file address (e.g. URL or FQDN) of ML Model that needs to update).', '', '-\tML Training Information (i.e. data availability requirement, time availability requirement).', '', '-\tML Preparation Flag.', '', '-\tML Model Accuracy Check Flag.', '', '-\tML Correlation ID.', '', '-\tTermination Request, when terminating the Federated Learning identified by the ML Correlation ID, and optionally indicating the reason, e.g. FL Client NWDAF is unselected by the FL Server NWDAF for the FL process, or the FL process is suspended, etc.', '', '-\tTraining Filter Information.', '', '-\tUse case context.', '', '<b>Outputs Required:</b> When the request is accepted: Operation execution result indication. When the request is not accepted, an error response with cause code (e.g. NWDAF does not meet the ML training requirements, ML training is not complete, NWDAF overload, not available for the FL process anymore, etc.).', '', 'NOTE:\tThe detail reasons in the cause code are up to stage 3.', '', '<b>Outputs, Optional:</b>', '', '-\tML Model ID.', '', '-\tSet of the tuple (Analytics ID, ML model Information (i.e., file address (e.g. URL or FQDN) of updated ML Model).', '', '-\tML Correlation ID, when for Federated Learning.', '', '-\tCorresponding Use case context.', '', '-\tStatus report of FL training: local ML model metric and Training Input Data Information (e.g. areas covered by the data set, sampling ratio, maximum/minimum of value of each dimension of data, etc.), which are generated by the FL Client NWDAF during FL procedure.', '', '-\tDelay Event Notification with the following parameters:', '', '-\tdelay event indication: this parameter indicates that the FL Client NWDAF is not able to complete the training of the interim local ML model within the maximum response time provided by the FL Server NWDAF.', '', '-\t[OPTIONAL] cause code (e.g. local ML model training failure, more time necessary for local ML model training, etc.).', '', '-\t[OPTIONAL] the expected time to complete the training.', '', '-\tglobal ML model metric.', ''] | 0.61376
<h3>7.17.1 General</h3> | 23281-i40.docx | LR4_calculation | ['', 'The MCVideo adaption is used by an authorized MCVideo client to automatically change the video communication parameters including codec, resolution etc. according to the network conditions changes detected through such as packet loss or packet delay.', ''] | 0.66078
<h3>7.2.1 Considerations on RSM with Duplication Criteria</h3> | 23700-53-i00.docx | LR4_calculation | ['', 'In order to support redundant traffic steering, there are solution #3.1, 3.2, 3.3, 3.4, 3.5 and 3.6 proposed to define the Redundant Steering Mode (RSM). If this new steering mode is applied by UE and UPF, the traffic is transmitted via 3GPP and non-3GPP accesses in a redundant way.', '', 'Considering redundant transmission is costly, which consumes at maximum double resources compared with normal transmission without duplication, duplication criteria may be defined to indicate when RSM should be initiated. In other words, predefined conditions or criteria, as proposed by quite a few solutions, such as solution 3.1, 3.2, 3.3 and 3.4, can be defined as trigger points for initiating redundant transmission. The duplication criteria may not always be needed as, in some cases, applications may always require redundant transmission without criteria for activation / deactivation.', '', 'One of the major benefits of redundant transmission is to reduce packet loss rate, therefore Packet loss rate should be taken as one of the criteria. Except packet loss rate, other criteria proposed by solution 3.3 and / or solution 3.4 to trigger redundant transmission, include Round Trip Time (RTT), jitter, percentage of duplicated traffic and load on an access network.', '', 'Another benefit of redundant transmission is to reduce the RTT. If the RTT via both accesses cannot satisfy the traffic requirement, the redundant transmission can reduce the RTT because the receiver always selects the packet that arrives faster. Note that if the RTT over 3GPP access is smaller than the RTT over non-3GPP access, this does not mean that all packets arrive faster via 3GPP access. Some percentage of packets will arrive faster via non-3GPP and since the receiver always selects the packet that arrives first, this means that the RTT due to redundant transmission will be smaller than the RTT over 3GPP access and than the RTT over non-3GPP access. However, if both accesses exceed the threshold, but the RTT differs a lot between the two accesses, duplication will not help much. A few packets may arrive earlier via the slow access (depending on the jitter) but the max delay may not decrease in any significant way. Redundant steering based on RTT threshold may thus not be better than using Lowest-Delay steering mode but consumes more resources.', '', "Editor's note:\tEvaluation of the duplication factor is FFS.", ''] | 0.61728
<h3>7.2.4 UE mobility outside RNA without Xn reference point.</h3> | 23700-68-i10.docx | LR4_calculation | ['', 'The UE will wake-up after the long eDRX and search for a suitable cell and resynchronize to the network. This will be done prior to the PTW. When the UE detects that it is outside the RNA it will perform RNA update due to mobility and the new RAN node will try to fetch the UE context based on the I-RNTI. If there is no Xn and the RAN node is unable to fetch the UE context the RAN node will reject the RRC Resume (RNAU) and the UE is moved to RRC-Idle. RAN does not inform the AMF about this. The UE will need to perform RRC establishment procedure followed by NAS Service Request if the UE has UL data to transmit. This is legacy behaviour and applies to all solutions.', '', 'For solutions 4 and 6 the above does not affect the handling of the buffered DL data as the DL data is buffered in the CN and the CN can use legacy CN paging after the initial RAN based paging in the old RAN node failed. Typically, the same applies to solution 1 and 3. This may cause additional signalling latency.', '', 'Solutions 1, 2, 3 and 5 may have buffered DL data in the old RAN node and this data will be lost if nothing is done to forward the data to the new RAN node. Solution 1 proposes that the handling of the buffered DL data is done based on implementation. Solution 2 and 3 propose to specify CN assisted UE context/DL data forwarding from the old RAN node to the new RAN node.', ''] | 0.61868
<h3>7.2.5 High Latency Communication with RRC-Inactive</h3> | 23700-68-i10.docx | LR2_payload | ['', 'In solution 1, 3, 4 and 6, RAN informs the AMF and triggers CN buffering every time the UE is released to RRC-Inactive with long eDRX, These solutions can support the specified HLcom features in clause\xa05.31.8 of TS\xa023.501\xa0[2] depending on if the extended buffering is done in the SMF or UPF. To support Downlink Data Delivery Status then the buffering needs to be done in the SMF. To support of UE Reachability and Availability after DDN failure notification buffering in the UPF is enough.', '', 'Solution 2 does not inform the AMF when the UE is released to RRC-Inactive when RAN handles the MT data/signalling, do not support the HLcom features as defined in clause\xa05.31.8 of TS\xa023.501\xa0[2] when the UE is in CM-Connected. In solution 5 the RAN may also decide to inform the AMF to start the CN MT data/signalling handling and after that the HLcom feature in the CN can be applied.', '', 'UE reachability notification can be supported even if the AMF is not informed about UE RRC state change. A solution that is based on that the AMF is aware of the negotiated long eDRX for CM-IDLE is described in Solution #2a in clause\xa06.2a.', ''] | 0.62166
<h3>7.29.3 Solution evaluation</h3> | 23700-98-i10.docx | LR2_payload | ['', 'The proposed solution addresses Key Issue #17, discovery of a common EAS. It introduces a new AC Group profile IE, with group specific attributes that provide information that can enable the Edge Enabler Layer to select an appropriate common EES (as part of service provisioning) and then common EAS (as part of EAS discovery) based on the application layer requirements. ', '', 'The dynamic information contained in the AC Group profile IE would be made available at runtime through an AC’s interaction with the AS to which it is registered. The information provided by the AS may include either an expected group geographical service area or location information of other UEs involved in the multi-user session. It is assumed that if this geographical information (i.e. expected group geographical service area or location information of other UEs) is provided by the AC(s)/EEC(s) to the EEL during service provisioning and EAS discovery, and more than one EAS is available to provide the same service in different locations, the geographical information can assist the ECS with determining the common EES and the EES with determining the common EAS most suitable to meet the latency requirements of the multi-user session.', '', 'Location information of other UEs involved in the multi-user session will not be provided to each AC by the AS unless the users involved in the multi-user session have consented to sharing of their individual UE location information. The application layer mechanism for a user to share consent with the AS is outside the scope of SA6.', '', 'This solution does not introduce impact on Rel-17 architecture.', ''] | 0.6341
<h3>7.4.1 Solution description</h3> | 23700-96-i00.docx | LR4_calculation | ['', 'This solution addresses key issue #5: Initialization and configuration for fused location service.', '', 'The procedure for location service registration is illustrated in figure 7.4.1-1. This procedure is based on the fused location architecture of KI#1. The purpose of this procedure is for the Location Management Client (LMC) to register to the location services available at the Fused Location Function (FLF) which is part of Location Management Server (LMS) while ensuring the privacy of the user.', '', 'If the Multi-USIM is supported by the LMC, the LMC performs the registration procedure for each PLMN of the Multi-USIM PLMNs.', '', '', '', '----media/image8.emf----', '', 'Figure 7.4.1-1: Location service registration procedure', '', '1.\tThe LMC of a target UE sends location service registration request to the FLF which is part of LMS via the LM-UU interface over non-3GPP access, carrying the identifier of the UE (e.g. GPSI, UUID, etc.) and non-3GPP defined access location capabilities(e.g. the available non-3GPP defined access types, the location methods, the location accuracy and latency of the non-3GPP defined access types). ', '', 'NOTE:\tThe LMC does not directly communicate with the FLF but communicate with LMS directly, and LMS will coordinate with FLF internally after receiving LMC requests. ', '', '\tTo access the FLF via the LM-UU interface over non-3GPP access, the LMC can use any available non-3GPP defined accesses to send the location service registration request. ', '', '\tThe LMS with FLF can be pre-configured in the UE or be discovered via the DNS query.', '', "2.\tThe FLF checks authorization for the UE's request. If the FLF supports privacy checking it also performs or assists with e.g. 5GC on privacy check.", '', '3.\tThe FLF, upon successful authorization and privacy check (if any), responds to the LMC with registration result and stores the UE identifier information and non-3GPP defined access location capabilities into the UE location context.', '', 'If the Multi-USIM is supported by the LMC, the LMC performs steps 1 to 3 to register its identifier (e.g. MSISDN) associated with each PLMN of the Multi-USIM PLMNs.', ''] | 0.6366
<h3>7.4.8 Evaluation on solution #18</h3> | 23700-88-i00.docx | LR2_payload | ['', 'UDR contains Default non-3GPP delay budget for a PEGC, according to the AF request, the PCF indicates the non-3GPP delay budget to the PEGC and the adjusted PDB to NG-RAN via PDU Session Modification procedure. The PEGC takes the non-3GPP delay budget into account for the direct connection with a PINE.', '', 'A default non-3GPP network delay budget is configured in the UDR or PEGC requests to change the default non-3GPP delay budget for a specific flow with the PDU Session Modification procedure.', ''] | 0.61745
<h3>7.5.1 Solution Mapping to Requirements and Impacts</h3> | 23700-28-i10.docx | LR4_calculation | ['', 'Table 7.5-1 shows the requirements that are applicable to mobility management that each solution supports. Note that Table 7.5-1 does not show how well the requirements can be supported or the magnitude of the impacts, only that requirements can or cannot be supported to a degree and that there is or is not some types of impact.', '', 'Table 7.5-1: Support of Mobility Management Requirements for KI#1 and KI#2', '', 'Solutions', '', 'Requirements', '', 'Impacts', '', '', '', 'R1', '', 'R2', '', 'R3', '', 'R4', '', 'R5', '', 'R6', '', 'I1', '', 'I2', '', 'I3', '', 'I4', '', 'I5', '', 'I6', '', 'Solution #1: Power Saving based on AMF awareness of coverage information', '', 'Y', '', 'Y', '', 'N', '', 'N', '', 'Y', '', 'Y', '', 'Y', '', 'Y', '', 'Y', '', 'Y', '', 'Y', '', '', '', 'Solution #2: predictive Power Saving Mode', '', '', '', 'N', '', 'Y', '', 'N', '', 'N', '', 'Y', '', 'Y', '', 'N', '', 'Y', '', 'Y', '', 'Y', '', 'N', '', '', '', 'Solution #3: Power Saving based on UE awareness of coverage information', '', 'Y', '', 'Y', '', 'N', '', 'N', '', 'Y', '', 'Y', '', 'Y', '', 'Y', '', 'N', '', 'Y', '', 'Y', '', '', '', 'Solution #4: Mobility Management enhancement based on coverage information and UE location', '', 'N', '', 'N', '', 'N', '', 'N', '', 'N', '', 'Y', '', 'N', '', 'N', '', 'Y', '', 'Y', '', 'Y', '', '', '', 'Solution #5: Power Saving based on updating parameters before releasing signalling connection', '', 'U', '', 'Y', '', 'N', '', 'N', '', 'Y', '', 'Y', '', 'N', '', 'N', '', 'Y', '', 'Y', '', 'Y', '', '', '', 'Solution #6: Discontinuous coverage architecture', '', '', '', 'Y', '', 'Y', '', 'N', '', 'N', '', 'Y', '', 'Y', '', 'Y', '', 'Y', '', 'Y', '', 'Y', '', 'Y', '', '', '', 'Solution #7: Utilizing discontinuous coverage wait timer for satellite discontinuous coverage scenario', '', 'Y', '', 'U', '', 'N', '', 'Y', '', 'Y', '', 'Y', '', 'Y', '', 'Y', '', 'N', '', 'Y', '', 'Y', '', '', '', 'Solution #8: Leaving Coverage Notification', '', '', '', 'Y', '', 'U', '', 'N', '', 'N', '', 'Y', '', 'Y', '', 'Y', '', 'Y', '', 'N', '', 'Y', '', 'Y', '', '', '', 'Solution #9: Modification of Timers when in or out of Coverage', '', 'U', '', 'Y', '', 'N', '', 'N', '', 'Y', '', 'Y', '', 'N', '', 'Y', '', 'Y', '', 'Y', '', 'N', '', '', '', 'Solution #10: UE Reachability Events with Expected in Coverage Time', '', 'This solution is not applicable to mobility management.', '', 'Solution #11: Combined UE Management Architecture', '', '', '', 'Y', '', 'Y', '', 'N', '', 'N', '', 'Y', '', 'Y', '', 'Y', '', 'Y', '', 'Y', '', 'Y', '', 'Y', '', '', '', 'Solution #12: Minimize discontinuous coverage by inter-RAT handover processing', '', 'N', '', 'N', '', 'Y', '', 'N', '', 'N', '', 'N', '', 'N', '', 'Y', '', 'N', '', 'Y', '', 'Y', '', '', '', 'Solution #13: Applicability of no service in discontinuous coverage', '', 'N', '', 'N', '', 'Y', '', 'N', '', 'Y', '', 'N', '', 'N', '', 'Y', '', 'N', '', 'Y', '', 'N', '', '', '', 'Solution #14: Wait timer for discontinuous coverage', '', '', '', 'N', '', 'N', '', 'N', '', 'Y', '', 'N', '', 'N', '', 'N', '', 'Y', '', 'N', '', 'Y', '', 'N', '', '', '', 'Solution #15: Solution to support Provision of Coverage Data to a UE', '', 'This solution only assists other solutions to support mobility management.', '', 'Solution #16: Solution to support a UE Triggered Generalized Unavailability Period', '', 'Y', '', 'Y', '', 'N', '', 'Y', '', 'Y', '', 'Y', '', 'Y', '', 'Y', '', 'N', '', 'Y', '', 'Y', '', '', '', 'Solution #17: Solution with event list coverage information over NAS', '', 'This solution only assists other solutions to support mobility management.', '', 'Solution #18: Response to Nnef_ParameterProvision request containing Maximum Latency', '', 'This solution is not applicable to mobility management.', '', 'Solution #19: AMF/MME awareness of coverage times based on AF parameter provisioning', '', 'Y', '', 'Y', '', 'N', '', 'N', '', 'Y', '', 'Y', '', 'N', '', 'N', '', 'Y', '', 'Y', '', 'N', '', '', '', 'Solution 20: UE-specific Dynamic Tracking Areas', '', '', '', 'N', '', 'N', '', 'N', '', 'N', '', 'N', '', 'N', '', 'N', '', 'Y', '', 'N', '', 'Y', '', 'N', '', '', '', 'Solution #21: NWDAF assisted power saving mechanism for UE in discontinuous NTN coverage', '', 'Y', '', 'Y', '', 'N', '', 'N', '', 'Y', '', 'Y', '', 'Y', '', 'Y', '', 'Y', '', 'Y', '', 'N', '', '', '', 'Solution #22: Coverage data transfer in 5GS and EPS', '', '', '', 'Y', '', 'N', '', 'N', '', 'N', '', 'Y', '', 'Y', '', 'Y', '', 'Y', '', 'Y', '', 'Y', '', 'N', '', '', '', 'Solution #23: Handling of the UE attempt to Connected mode', '', 'N', '', 'N', '', 'N', '', 'Y', '', 'N', '', 'N', '', 'N', '', 'N', '', 'N', '', 'N', '', 'N', '', '', '', 'NOTE:\tY = Yes, N = No, U = Unknown (not clarified by the solution), N/A = Not Applicable.', '', '', ''] | 0.70386
<h3>7.5.3 Solutions for general mobility management and/or power saving</h3> | 23700-28-i10.docx | LR2_payload | ['', 'This clause evaluates whether solutions have any limitations that might restrict their use or cause them to fail.', '', 'For Solution #1, if the UE is in RRC CONNECTED state and accessing then 5GS sends an RRC message when it is about to leave coverage (step\xa00 in Figure 6.1.2.1-1). A UE accessing EPS sends a TAU message when it is about to leave coverage (step\xa00 in Figure 6.1.2.2-1). The procedures can also be applied at other times before moving the UE to CM-IDLE. The UE will enter CM-CONNECTED (for example to send TAU/Periodic Registration based on the previously provided periodic registration time, or to send UL traffic) while in CM-CONNECTED the parameters can be updated and the Active Timer can be used while in coverage.', '', 'For Solution #3, the UE uses existing PSM. eDRX or MICO procedures to cause the MME/AMF to treat the UE as unavailable during periods of no coverage. The MME/AMF is not aware if the UE is requesting PSM, eDRX or MICO procedures out of coverage or for power saving. Therefore, as acknowledged in clause\xa06.3.3, the AMF/MME needs to honour the UE request and is not able to provide different PSM, eDRX or MICO parameters back to the UE, which is a limitation and also prevents incorrect configuration. That could mean, for example, that when out of coverage occurs rarely, support of PSM, eDRX or MICO the reachability latency may not be perfect from a network perspective.', '', 'For Solution #6, the AMF can receive an unreachability period from both the UE (step\xa02 in Figure 6.6.2-1) and NWDAF (step\xa03 in Figure 6.6.2-1). ). If the two periods are significantly different (e.g. because the NWDAF unreachability period is based on an assumed UE trajectory not used by the UE, or vice versa), then the AMF will have to resolve this and has chance to correct. Depending upon how the AMF resolves this, Solution #6 may become rather similar to Solution #16 which also uses an unreachability period sent by the UE to an MME or AMF.', '', 'For Solution #11, the "5GS UE Leaving Coverage Procedure" in clause\xa06.11.2.1 has 3 possible triggers: the RAN can detect the UE is about to leave coverage (step\xa01a), the UE can detect impending out of coverage (step\xa01b), or the AMF can detect the UE is about to lose coverage (step\xa01c). This implies the UE, RAN and AMF are aware of the coverage related data and determining when the UE will go out of coverage, which helps with the cases where not one entity knows all the information. Sending the Registration Request some time in advance of leaving coverage should be more efficient if the UE would otherwise be in IDLE state shortly before loss of coverage and is supported. Optionally, NTN MO Backoff Mode and timer are introduced for UE to withhold the UL MO data and signalling for a given time.', '', 'For Solution #13, HPLMN UDM configures a DisCoNoserviceapplicability parameter in per PLMN basis to the UE capable of Satellite RAT. With the DisCoNoserviceapplicability parameter, the UE using Satellite RAT can determine whether to negotiate power saving mechanisms, e.g. PSM/MICO/eDRX, for staying at no service in current PLMN before entering no service discontinues NTN coverage, and whether to remain in no service or perform PLMN selection procedure after entering no service discontinuous NTN coverage. Accurate estimation of NTN coverage is needed to achieve more power saving for the UE to initiate negotiation of power saving mechanism before entering no service discontinues NTN coverage.', '', 'Solution #16 is similar to other solutions that provide UE awareness of unavailability due to coverage restrictions and requires that the CN follows what the UE has provided as the timings. The solution relies upon the UE knowing its current location and having access to satellite coverage data. The solution does not require knowledge by the UE of future locations because the solution allows the UE to return to coverage sooner or later than originally expected. This occurs as a result of the CN assuming the UE is out of coverage until the UE sends a Registration Request or TAU to indicate that the UE is back in coverage.', '', 'The satellite coverage information provided by OAM or 3rd party server has broader scope of the ephemeris data than information obtained by the UE from SIB. It may not be efficient for a UE to frequently update and calculate the satellite coverage information based on SIB ephemeris data. Therefore, AMF/MME could determine mobility management and power saving parameters, and update them to the UE based on the coverage information. However, this would require that an AMF/MME determine coverage for all UEs with NTN access (e.g. thousands or millions of UEs) which is not efficient either. A better solution may thus be provision of satellite coverage maps to a UE and/or AMF/MME which simplifies and reduces calculations.', '', 'If the UE initiates UL without knowing that it will be out of coverage soon due to lack of information it has, the UE may fail to communicate when coverage is lost. Therefore, if the network can indicate a timer to the UE, or the UE can determine such a timer, before the UE will be out of coverage, UE can decide not to send any UL data/signalling during the time.', '', "Existing power saving modes (e.g. MICO, PSM, eDRX) do not prevent the UE's MO data and signalling and it is not assumed that the UE will be out of coverage for a long time. A different mode is needed to prevent the UE from sending MO data/signalling while out of coverage for power saving enhancement.", ''] | 0.60333
<h3>7.5.4 Signalling load on target RAT/PLMN</h3> | 23700-28-i10.docx | LR2_payload | ['', 'KI#1 bullet b) proposed to address the signalling overload on target RAT/PLMN when a large number of UEs attempt to receive normal services when the satellite discontinuous coverage occurs. Considering whether the UEs can select other available RAT (e.g. NTN RAT/TN RAT provided by same operator that provides current discontinuous coverage, NTN RAT/TN RAT provided by different operator), or have to remain in no service, the target RAT/PLMN can be categorized as follows:', '', '-\tAspect#1, the signalling impact is to same RAT, same PLMN, i.e., there is no other available RAT type to be selected during the discontinuous coverage period, the UEs have to remain in no service until the same satellite or satellite from same constellation can provide the coverage. The signalling impact is to same RAT, same operating system.', '', '-\tAspect#2, the signalling impact is to different RAT, same PLMN, i.e. there are available RAT types during discontinuous coverage period, the available RAT type can be NTN or TN provided by the same operator, the UEs can handover to the new detected RAT type.', '', '-\tAspect#3, the signalling impact is to different RAT, different PLMN, i.e. there are available RAT types during discontinuous overage period, the available RAT types can be NTN or TN provided by different operator, the UEs will register to the new detected RAT type.', '', 'NOTE:\tWhether to apply wait timer if the UE selects other RAT/PLMN to continue the service due to discontinuous coverage can be discussed during normative phase.', '', 'Solution#7, Solution#14, Solution#16 and Soltuion#23 are proposed to address the signalling impacts to the target RAT/PLMN.', '', 'To address Aspect#1:', '', '-\tSolution#7, #14 both proposed that the AMF will set the "wait range" to the UE, and UE will further calculate the "wait timer" based on the "wait range" to reduce the signalling overload. In addition:', '', '-\tSolution#7 supports the UEs to calculate the unavailable period caused by satellite discontinuous coverage together with the "wait range" as provided by the AMF. The resulting wait timer covers both the unavailable period and randomization of delay when the satellite coverage recovers. In addition, the AMF can also give higher priority to the VIP users to recover the coverage by setting different "wait range".', '', '-\tSolution#14 can adopt similar procedures with "disaster roaming wait range" to control the signalling overload. The "wait range" can reuse "disaster roaming range", or define a new "wait range" that is specific for the satellite discontinuous coverage event.', '', '-\tSolution#16 proposed that the UE firstly determines the unavailable period (because of the discontinuous coverage) and indicates it to AMF and the AMF will then set the TAU timer together with a "delay time" to the UEs that request with same event (i.e. discontinuous coverage) to reduce the signalling overload. The "delay value" can be fixed or random and hence (if random) can reduce the signalling overload.', '', '-\tSolution#23 proposed to reuse the mechanism as defined in clause\xa05.19 of TS\xa023.501\xa0[2], however, the load/overload control mechanism only works for the UEs that in CM-CONNECTED mode, which cannot address the signalling overload impact for UEs that in CM-IDLE mode.', '', 'To address Aspect#2 and Aspect#3:', '', '-\tSolution#7, #14 proposed to utilize the "wait range" value as received from AMF to calculate the "wait timer" and the UEs need to wait until the "wait timer" expires to initiate the NAS level signalling, i.e. Mobility Registration Update, TAU, Initial Registration and etc. The signalling overload to the target system can be mitigated.', '', '-\tIn Solution#16, if the UEs can select available RAT/PLMNs, the UEs can wait a random delay time to initiate the NAS signalling.', '', '-\tIn Solution#23, the load balancing or overload control mechanism can only work for the source RAT system and has no improvement on signalling overload mitigation to the target system.', ''] | 0.60532
<h3>7.5.5 Solutions for alternative RAT/PLMN selection</h3> | 23700-28-i10.docx | LR2_payload | ['', 'Regarding the UE determines that it has to remain with no service or attempt to access other available RAT/PLMN to receive the normal service during discontinuous coverage, there are solutions #12 and #13.', '', '-\tIn solution#12, if the UE determines that there is other available access based on the ephemeris information when it is about to move outside the current network coverage, the inter-RAN handover can be performed.', '', '-\tIn solution#13, the UE determines that it has to remain in no service or it tries to access other RAT/PLMN based on the parameter configured in the UDM, service requirement, UE input/preference, etc. This solution takes into account the influence of the operator policy and is more practical.', '', 'Solution #12 can provide service continuity as much as possible to the UE when it starts a service in the satellite discontinuous coverage case. This solution reuses existing inter-RAT handover procedure with minimal impact to Rel-17. Only enhancement is that UE/RAN should detect the UE is out of coverage and RAN triggers the handover procedure before coverage is lost. The normative work will in cooperation with RAN working groups.', '', 'Solution #13 can give a better control on the UEs during discontinuous coverage period. Operators based on roaming agreements, subscription of the UE, deployment choice can decide if UE has to get the service from alternate PLMN/RAT during the discontinuous coverage period or keep the UE in no service until it gets back into satellite coverage.', '', 'Only considering utilizing power saving mode to UE during coverage gap will have great influence on service experience, especially, in case of long period of no coverage, service with latency requirement may not be suitable to bear in satellite network. Solution #12 &amp; #13 allow UE to choose other access as a supplement when coverage is lost, which can improve service experience, moreover, can help enrich more service to use the network.', ''] | 0.6251
<h3>7.6.1 QoS performance measurement assistance to Application AI/ML operation</h3> | 23700-80-i00.docx | LR2_payload | ['', 'Table 7.6.1-1 lists solutions that addresses how to map performance KPIs into 5GS QoS parameters and the procedure to perform QoS Monitoring for the UE to AI/ML application traffic to perform both the AI/ML split, AI/ML download and federated learning as defined in KI#6.', '', 'Table 7.6.1-1: Mapping performance KPIs into QoS parameters. Procedure for Monitoring QoS parameters', '', 'Solution', '', 'Covers KI requirements', '', 'Impacts on NFs', '', 'Completeness', '', 'Open issues/Editor´s Note (NOTE 1)', '', '#1', '', 'Covers Delay', '', 'Nnef_AFsessionWithQoS for QoS monitoring on delay and Nnef_EventExposure to subscribe to PDU Session Inactivity time and data usage information for the AIML traffic.', '', 'Impacts AF, NEF and SMF/UPF', '', 'No open issues.', '', 'None identified.', '', '#7', '', 'Covers Delay and Bitrate and procedure.', '', 'Impacts Nnef_AFSessiowithQoS (QoS reference is mandatory) and Npcf_SMPolicyControl', '', 'Impacts RAN, SMF, UPF, PCF, NEF and AF', '', 'Not complete yet.', '', 'Unclear how the AF request QoS Monitoring, given that the QoS reference is mandatory parameter in Nnef_AFSessionwithQoS and the QoS parameters in the PCC rule are mandatory.', '', 'How to request QoS monitoring only without requesting QoS is performed in not defined.', '', 'NOTE:\tThere is no RAN impact.', '', '#15', '', 'Covers Delay, Bitrate and Reliability. Covers the procedure.', '', 'Impacts UE, UPF, SMF, AF.', '', 'It extends existing PMF with new functionality to monitor and do analytics.', '', 'Defines new services and service operations for PMF monitoring', '', 'Not complete yet.', '', 'New services are not described.', '', '', '', "Editor's note:\tWhether and how to support new UE measurement should coordinate with RAN group.", '', "Editor's note:\tHow to support the co-existence of ATSSS and AIMLsys with PMF needs further clarification.", '', 'Open issue: Lack of details to describe how the new NF obtain the QoS monitoring requirements form AF for the target QoS Flow(s) prior to trigger the PMF for the QoS monitoring.', '', 'NOTE\xa01:\tThe evaluation needs updates when the Editor´s Note or open issues are resolved.', '', '', '', 'Based on the evaluations above, it can be stated that the AI/ML application request to monitor the latency provides the Requested 5GS Delay for the AI/ML application traffic in the procedure for Setting up an AF session with required QoS procedure as well as the subscription for QoS measurement. This follows the existing procedure for Setting up (or Update) an AF session with required QoS procedure.', '', 'Monitoring other QoS parameters such as packet loss rate or bandwidth is not described to a level that can be evaluated yet. However, monitoring if the bitrate can be achieved using the existing GBFR can or cannot be fulfilled that is already supported with and without provisioning of Alternative QoS requirements.', '', 'Based on the above, the proposal is that the monitoring and reporting resource utilization is performed for those performance KPIs described in clause\xa07.10 of TS\xa022.261\xa0[2], those are Max. allowed UL/DL end to end latency into 5GS Requested latency then provided in the AF request for QoS procedures.', ''] | 0.62473
<h3>7.6.2 Monitoring Group-MBR</h3> | 23700-80-i00.docx | LR4_calculation | ['', 'There is one solution that proposes that the MNO checks the SLA for the Group-MBR threshold for the given AI/ML application for FL traffic and to notify the AF when such threshold is crossed, this KI is more towards the KI#1 and KI#7, and lesser towards KI#6. It may also be discussed if it fits KI#7 that request to monitor and expose a UE or a group of UEs performance (e.g. aggregated QoS parameters) as described in TS\xa022.261\xa0[2] related to FL operations. It is proposed to evaluate this Group-MBR monitoring solution in KI#1.', '', 'Table 7.6.2-2: Mapping performance KPIs into QoS parameters. Procedure for Monitoring QoS parameters', '', 'Solution', '', 'Covers TR/TS requirements', '', 'Applicable to the real-time monitoring (i.e. on-going monitoring during the ML/FL operation)', '', 'Impacts on NFs', '', 'Completeness', '', "Open issues/Editor's Note", '', '#1', '', 'Reporting predictions of changing network conditions', '', '', '', 'Not listed yet', '', 'Proposes to expose Analytics on e.g. DN performance, UE communication, QoS sustainability.', '', 'QoS Sustainability exposes predictions on bitrate per 5QI that can be used for the AI/ML server to know an average expected bitrate for the AI/ML application traffic when a UE is that cell and the DN performance provides bit rate, latency and reliability although it will be specific for Edge computing AI/ML applications.', '', "No Editor's Note listed.", '', '', '', '#26', '', 'Reporting predictions of changing network conditions', '', '', '', 'States that there are no impacts', '', 'Proposes that the AI/ML application request determines the list of UEs for the FL operation based on the predictions on whether there will available QoS for the candidate list of UEs, however the NWDAF does not provide Network performance information on QoS level so far.', '', "No Editor's Note listed.", '', 'How the PCF can estimate that QoS resources will be allocated or not at the time of the AI/ML operation is an open issue.', '', '', '', 'Based on the above, the proposal is that Analytics ID(s) on both the UE communication and QoS Sustainability are used to predict the location of the UE when the UE to AI/ML communication is performed, and the QoS Sustainability indicate changes on the QoS related to this 5QI. These two proposals may be useful to assist the AF to prepare for the initial Application AI/ML operation.', ''] | 0.63546
<h3>7.7.1 Evaluation for solutions based on the Performance monitoring/exposure</h3> | 23700-80-i00.docx | LR4_calculation | ['', 'For KI#7, one of major goal is How to monitor and expose a UE or a group of UEs performance to AF. There are some solutions to achieve this goal, as:', '', '-\tSol # 21 supports assistance for FL operation by providing event exposure on performance of group of UEs (e.g., maximum UL,DL or RTT delay among UEs in the target group). It proposes to enhance NEF to support event exposure as group performance type but service operation between NEF and other NF e.g. PCF is performed per UE granularity.', '', '-\tSol #41 supports assistance for FL operation by exposing the analysed performance of group of UEs (e.g., aggregated traffic rate of UEs in target group, variance of traffic rate of the target group). It proposes to extend performance parameters provided by the NWDAF within the DN Performance analytics, by adding aggregated parameters such as aggregated traffic rate, and variance of traffic rate, packet delay and packet loss.', '', 'Table 7.7.1-1: Summary of KI#7 solution evaluations for performance monitoring/exposure', '', '', '', 'A UE or a group of UEs performance monitoring and exposure to assist the FL operation', '', '5GC Assistance Objectives Summary', '', 'Solution#21', '', 'AF Inputs (from AF to PCF(s) via NEF):', '', '-\tAddresses of UEs, Event ID to be measured (e.g., "QoS Monitoring parameters", "UL packet delay"), Group Performance Type to represent the operation to calculate the group performance based on the aggregated UEs performance (e.g., "max"), Group Reporting Mode (e.g., "Group Member")', '', '', '', 'Output (to AF):', '', '-\tAggregated Group performance on the set of target UEs according to the requested Group Performance Type (i.e. max, min, mean or sum of values)', '', '', '', 'Assistance Objective:', '', "-\tAssisting AF to monitor the aggregated UEs' measured performance and the group of UEs' performance for FL operation", '', '', '', '5GC Assistance Operation:', '', "-\tNEF aggregates UEs' performance for other NFs (e.g., PCFs) per UE granularity, makes group performance by the aggregated UEs' performance and exposures the group performance to AF", '', '', '', 'Performance type:', '', '-\tLongest, shortest QoS monitoring parameters (e.g., UL/DL packet delay and RTT) among UEs in the target group', '', "-\tSum or mean value of UEs' QoS monitoring parameters", '', '', '', 'Solution#41', '', 'AF Inputs (from AF to NWDAF via NEF):', '', '-\tList of UE IDs in the target group, the extended analytics subsets (Aggregated traffic rate, Variance of the traffic rate, Variance of packet delay and Variance of packet loss rate) in DN Performance analytics', '', '', '', 'Output (to AF):', '', "-\tAggregated UEs' performance on the set of target UEs according to the requested analytics subset (Aggregated traffic rate, Variance of the traffic rate, Variance of packet delay and Variance of packet loss rate)", '', '', '', 'Assistance Objective:', '', "-\tAssisting AF to monitor the aggregated UEs' performance for FL operation", '', '', '', '5GC Assistance Operation:', '', "-\tNWDAF provides DN Performance analytics service with the extended analytics subsets (i.e., aggregated traffic rate, variance of the traffic rate, variance of packet delay) and exposes the aggregated UEs' performance to AF", '', '', '', 'Performance type:', '', "-\tAggregated UEs' traffic rate", '', '-\tVariance of the traffic rate among UEs', '', '-\tVariance of packet delay among UEs', '', '-\tVariance of packet loss rate among UEs', '', '', '', '', ''] | 0.64218
<h3>7.7.1 Evaluation of solutions for PRU</h3> | 23700-71-i00.docx | LR4_calculation | ['', 'There are four solutions related to Positioning Reference Units (PRU) of KI#7, i.e. solution#15, #16, #28, #29 . Solution#15 includes three options from PRU Information Acquisition perspective, which are referred as solution#15-AMF, solution#15-LMF and solution#15-UDM.', '', 'The comparison of solutions is shown in Table 7.7.1-1.', '', 'Table 7.7.1-1: Comparison of solutions to PRU of KI#7', '', '', '', 'Sol#15-AMF', '', 'Sol#15-LMF', '', 'Sol#15-UDM', '', 'Sol#16', '', 'Sol#28', '', 'Sol#29', '', 'PRU Registration', '', 'UE sends Registration Request including PRU information to AMF', '', 'Including two options:', '', 'Option#B.1: UE sends PRU Registration Request including PRU information to LMF via AMF. The message is a supplementary service operation.', '', 'Option#B.2: UE sends PRU Registration Request including PRU information to LMF via LPP procedure.', '', 'PRU information included in the UE subscription data is pre-configured in UDM', '', 'When AMF receives PRU indication in Registration Request, it triggers positioning procedure after the Registration procedure.', '', 'LMF obtains PRU location after the positioning procedure and stores the information locally.', '', 'Similar to sol#15-LMF, option#B.1.', '', '', '', 'PRU may register to multiple LMFs.', '', 'UE sends Registration request with PRU info to AMF. PRU Info may include AMF ID, LMF ID or URI, mobile/static PRU, Position info.', '', '', '', 'AMF invokes Nnrf_NFManagement_NFUpdate Request including PRU location and PRU existence indication to NRF.', '', 'LMF invokes Nnrf_NFManagement_NFUpdate Request including PRU location and PRU existence indication to NRF.', '', '', '', 'LMF invokes Nnrf_NFManagement_NFUpdate Request including PRU information to NRF', '', '', '', 'LMF notifies the GMLC the PRU information', '', 'How to obtain PRU information used to assist target UE positioning', '', 'Target UE LMF obtains PRU AMF from NRF.', '', 'Target UE LMF obtains PRU information from PRU AMF.', '', 'Target UE LMF obtains PRU LMF from NRF.', '', 'Target UE LMF obtains PRU information from PRU LMF.', '', 'Target UE AMF obtains PRU information from UDM and provides PRU information to Target UE LMF.', '', 'Same as sol#15-LMF', '', 'Target UE LMF stores information about available PRUs', '', 'Target UE LMF obtains PRU from GMLC.', '', 'Impacted 5GC NF', '', 'AMF, LMF, NRF', '', 'AMF, LMF, NRF', '', 'AMF, UDM, LMF', '', 'AMF, LMF, NRF', '', 'LMF', '', 'AMF, LMF, GMLC', '', 'Impacts to RAN/ RAN WG', '', 'PRU wake up: RAN receives PRU wake up indication from AMF and sends broadcast message in the serving cell of target UE.', '', 'PRU wake up: same as sol#15-AMF.', '', 'In Option#B.2, PRU registration procedure is a new LPP procedure which is in RAN2 scope.', '', 'PRU wake up: same as sol#15-AMF', '', 'PRU wake up: same as sol#15-AMF', '', 'No', '', 'No', '', '', '', 'Solution #15 supports multiple alternatives and impacts multiple entities besides PRUs (AMF, LMF, NRF, UDM). There are also separate procedures defined for supporting an MT-LR and MO-LR and for activating and deactivating PRUs which add more impact. Option A (PRU registration to AMF) impacts the AMF which needs to indicate a PRU to the NRF after which an LMF would need to discover PRUs from the NRF. However, PRUs are not NFs but more part of the NG-RAN making NRF support possibly unnecessary. Option B (PRU registration to LMF) is more direct and impacts the PRU, LMF and possibly NRF. Option C (PRUs information are maintained at the UDM) requires an AMF to query the UDM for available PRUs and then indicate these to an LMF. It is not clear how a UDM would know about PRU availability since a PRU could be powered off, out of coverage or undergoing maintenance. Of these options, option B looks simplest.', '', 'Solution #16 uses the NAS Registration procedure to indicate a PRU to an AMF which then indicates the PRU to an LMF via an Nlmf location request. There is no direct confirmation back to the PRU that the AMF was able to indicate the PRU to an LMF, so if the LMF rejects the Nlmf location request or if the AMF cannot find a suitable LMF, the PRU would not know. However such failure case is in scope of stage 3, e.g. AMF could send the UCU to PRU to notify the PRU registration failure. LMF utilization of a PRU to support location of a target UE (in clause\xa06.16.3.2) includes UE positioning in steps 2 and 6 for Figure 6.16.3.2-1. However, no details are provided concerning how the PRU would help position the target UE. Positioning of a target UE by a PRU is not so far defined by RAN, so it is unclear whether these steps are feasible and what might be the impacts to the LMF, target UE and PRU. The use of an NRF to discover other PRUs managed by another LMF to assist with the location of a target UE would add additional impacts to an LMF and NRF.', '', 'Solution #28 avoids any impact to an AMF or NRF. A PRU registers with one or more LMFs using a supplementary services protocol. The PRU can be used by an LMF to obtain measurements of RAN nodes in the same was as from a normal UE using LPP. These measurements and a location of the PRU can be used to determine correction terms (e.g. timings and internal delays) of RAN nodes, as defined in TS\xa038.305\xa0[6]. Extension of the solution to support Reference UEs could be possible later. The PRU updates the registration in LMF based on conditions received from LMF, e.g. periodically or triggered by location change. When the PRU registers with more LMFs, each LMF stores the same PRU information which leads to duplicated storage of the same information in the LMFs. In this case, the PRU has to update the registration when needed to all LMFs storing the PRU information, so more signalling cost is introduced. Furthermore, the PRU authentication would need to be performed in each LMF separately. This duplication of storage and authentication among multiple LMFs should not be significant if PRUs are few in number compared to UEs or if duplicate PRU storage and authentication only occurs for PRUs in border areas between LMF serving areas.', '', 'Solution #29 stores the PRU information in GMLC. When LMF decides to perform the positioning procedures to PRU during the positioning process of target UE, the LMF always obtains PRU information from the GMLC. Considering that the PRU is introduced to improve positioning accuracy which is the responsibility of LMF and is transparent to GMLC, in order to avoid dispersing the same function in different network functions, it is better to store PRU information in LMF or the LMF profile stored in NRF.', ''] | 0.64085
<h3>7.7.1 General</h3> | 23700-90-i00.docx | LR4_calculation | ['', 'This solution addresses the key issue 1 described in clause\xa05.1 on media and signalling routing. The aspect of the optimal routing of the media is of particular interest, so that delays especially in the media plane caused by the route involving the Home MC system can be eliminated. This is of elementary interest, especially used for data traffic in the process automation context. Also voice and video may benefit from the proposed approach in reducing latencies.', '', 'The solution addresses the aspect how to obtain the information about the association between MC service user and the partner MC system when MC service user was migrated to another MC system. The proposed new procedural elements will determine target MC service user migration status before the media gets routed to the target MC system.', ''] | 0.63403
<h3>7.7.1 Solution description</h3> | 23700-96-i00.docx | LR4_calculation | ['', 'This solution addresses key issue #2: Support of LCS QoS.', '', 'The Fused Location Function firstly needs to produce the fused location data from multiple sources based on the requested location QoS (e.g. the requirements of the positioning accuracy, reliability and latency). Based on the requested location QoS, the FLF needs to select one or more access types, one or more location methods (as described in TS 29.572 [14] ) and related CP/UP(SUPL) methods based on the requested location QoS (not exhausted):', '', '-\t2G/3G/4G/5G/NR satellite access ', '', '-\tNon-3GPP access connected to 5GC', '', '-\tGNSS (e.g. GPS, Galilieo, BeiDou etc.)', '', '-\tBarometric Pressure', '', '-\tWLAN', '', '-\tBluetooth', '', '-\tTerrestrial Beacon System (TBS) positioning based on MBS signals', '', '-\tMotion Sensor', '', '-\tRFID', '', '-\tRadio finger-print', '', '-\tCell ID', '', '-\tECID', '', '-\tOTDOA', '', '-\tDL_TDOA', '', '-\tDL_AOD', '', '-\tMulti-RTT', '', '-\tNR_ECID', '', '-\tUL_TDOA', '', '-\tUL_AOA', '', '-\tUltra Wide Band (UWB)', '', '-\tFingerprint', '', '', ''] | 0.63856
<h3>7.8.1 Overview</h3> | 23700-80-i00.docx | LR4_calculation | ['', 'Table 7.8.1-1 lists the existing solutions in TR 23.700-80, which refer to either specific analytics ID from TS 23.288 [6], with possible enhancements, or to new proposed analytics IDs.', '', 'Table 7.8.1-1: Usage of analytics in solutions', '', 'Solution #', '', 'Key Issue #', '', 'Existing analytics ID with possible enhancements', '', 'New analytics ID', '', '<span style="font-size:16pt">#1</span>', '', '#1', '', '#6', '', 'DN performance, UE communication, QoS sustainability', '', '', '', 'N/A', '', '<span style="font-size:16pt">#2</span>', '', '#2', '', 'QoS Sustainability, Slice load, NF load, User Data Congestion, Network Performance', '', '', '', 'N/A', '', '<span style="font-size:16pt">#3</span>', '', '#2', '', 'QoS Sustainability, User Data Congestion', '', '', '', 'N/A', '', '<span style="font-size:16pt">#5</span>', '', '#2', '', 'NW performance', '', '', '', 'N/A', '', '<span style="font-size:16pt">#6</span>', '', '#3', '', '#7', '', 'NW performance with possible enhancement e.g., maximum load that a gNB (absolute available throughput) can accept.', '', '', '', 'FL analytics on expected latency for candidate FL members:', '', '- Inputs: Candidate FL members, local model size, aggregated model size, expected number of iterations and time interval between iterations, preferred time window(s) when FL training operation for the group needs to be performed, FL transmission start time indicates when FL training operation prefers to start, S-NSSAI, request for geographical distribution of the UEs, QoS requirements.', '', "- Outputs: Candidate members' expected latency performance, per iteration and/or on average, geographical distribution of the member UEs, QoS flow level data (QFI, QoS flow Bit Rate, QoS flow Packet Delay, Packet transmission, Packet retransmission) of QoS for the FL traffic transmission.", '', '', '', '<span style="font-size:16pt">#8</span>', '', '#2', '', '#3', '', 'QoS Sustainability, UE Mobility', '', 'N/A', '', '<span style="font-size:16pt">#10</span>', '', '#5', '', 'Network Performance with enhancements:', '', '-\toutput analytics: Average packet delay for UL/DL; Average packet error rate for UL/DL; Average packet loss rate for UL/DL; Average bitrate for UL/DL.', '', '', '', 'N/A', '', '<span style="font-size:16pt">#11</span>', '', '#1, #5', '', 'Service Experience, DN Performance with enhancements:', '', '-\tInputs: QFI(s) of the QoS flow(s) carrying the Application AI/ML traffic as part of Analytics Filter Information.', '', '-\toutput analytics: contain the QoS flow level data (e.g., QFI, QoS flow Bit Rate, QoS flow Packet Delay) of the QoS flow(s) carrying the Application AI/ML traffic.', '', '', '', 'N/A', '', '<span style="font-size:16pt">#12</span>', '', '#5', '', 'Service Experience, DN Performance', '', '', '', 'N/A', '', '<span style="font-size:16pt">#18</span>', '', '#7', '', 'UE mobility', '', '', '', 'N/A', '', '<span style="font-size:16pt">#19</span>', '', '#7', '', 'UE mobility with enhancements: ', '', '-\tInputs: location requirements from AF includes a list of location information and the required number of UEs that are in these areas, ', '', '-\tOutputs: the NWDAF provides UEs list according to the list.', '', '', '', 'N/A', '', '<span style="font-size:16pt">#22</span>', '', '#7', '', 'Network Performance, UE mobility, User Data Congestion, DN performance', '', '', '', 'Application of federated learning analytics to select the appropriate members. Based on the analytics results, the NWDAF may also suggest a VN group data and assistant information for the related policies.', '', '', '', '<span style="font-size:16pt">#23</span>', '', '#3', '', '#7', '', 'Observed Service Experience, Network Performance, UE related analytics, User Data Congestion, Dispersion', '', 'New analytics from NWDAF if the Federated Learning Assistance Function is located in NWDAF. Outputs to be suggested UEs for FL.', '', '', '', '<span style="font-size:16pt">#24</span>', '', '#7', '', 'WLAN performance with enhancements:', '', '-\tper UE granularity', '', '', '', 'N/A', '', '<span style="font-size:16pt">#25</span>', '', '#7', '', 'UE Communication, UE Mobility, User Data Congestion, QoS Sustainability', '', '', '', 'WLAN performance with enhancements:', '', '-\tper UE granularity', '', '', '', 'N/A', '', '<span style="font-size:16pt">#26</span>', '', '#7', '', 'Network Performance, UE related analytics', '', '', '', 'N/A', '', '<span style="font-size:16pt">#27</span>', '', '#7', '', 'UE mobility, UE Communication, User Data Congestion, Abnormal behaviour', '', '', '', 'QoS Sustainability with enhancements: input data from OAM need to be extended to include "Throughput for DL and UL per UE, Packet delay for DL and UL per RAB/DRB per UE, Packet loss rate for DL and UL per RAB/DRB per UE in TS\xa037.320\xa0[12]" for the analytics information in the UE level granularity.', '', '', '', 'Service Experience with enhancements:', '', '-\tInputs: from UE (via AF) and AF, success rates for model update and distribution.', '', '', '', 'N/A', '', '<span style="font-size:16pt">#29</span>', '', '#2', '', '#4', '', 'Network Performance, NF load information, Service Experience, UE communication with enhancements.', '', '-\tInputs: collecting additional input data, i.e., information about the Application AI/ML operations in the UE per application (e.g., whether AI/ML operation is enabled or not for the application, the Application AI/ML operation type),', '', '-\tOutputs: including the above collected information in the output analytics.', '', '', '', 'N/A', '', '<span style="font-size:16pt">#31</span>', '', '#2', '', 'Slice Load, NF load, Network Performance.', '', '', '', 'N/A', '', '<span style="font-size:16pt">#32</span>', '', '#3', '', 'DN Performance, Observed Service Experience, with enhancements:', '', '-\tInputs: The data of end-to-end network performance (e.g., latency, throughput, packet loss rate) between each pair of AI/ML processing entities in two adjacent layers.', '', '-\tOutputs: Statistics/predictions on network performance (e.g. latency, throughput, packet loss rate) between each pair of AI/ML processing entities in two adjacent layers, statistics/predictions on traffic rate for UL from the UE to each AI/ML processing entity(s), statistics/predictions on packet delay for UL from the UE to each AI/ML processing entity(s), statistics/predictions on packet loss rate for UL from the UE to each AI/ML processing entity(s), service Experience when some specific endpoints are in the splitting ML operations.', '', '', '', 'N/A', '', '<span style="font-size:16pt">#34</span>', '', '#1', '', '#3', '', 'User data congestion, Service experience, NF load with new outputs: ', '', 'QoS flow level data (QFI, QoS flow Bit Rate, QoS flow Packet Delay, Packet transmission, Packet retransmission), as the statistics/prediction of QoS for the Application AI/ML traffic transmission.', '', '', '', 'N/A', '', '<span style="font-size:16pt">#36</span>', '', '#4', '', 'UE mobility, UE communication, NF load', '', '', '', 'N/A', '', '<span style="font-size:16pt">#39</span>', '', '#7', '', 'UE Mobility, Abnormal behaviour', '', '', '', 'N/A', '', '<span style="font-size:16pt">#40</span>', '', '#6', '', '#7', '', 'UE communication, DN performance', '', 'N/A', '', '<span style="font-size:16pt">#41</span>', '', '#7', '', 'DN Performance enhanced with Analytics subsets:', '', '-\taggregated traffic rate;', '', '-\tvariance of the traffic rate;', '', '-\tvariance of packet delay;', '', '-\tvariance of packet loss rate.', '', '', '', 'To support aggregated UE performance monitoring and exposure for a group of UEs.', '', '', '', 'N/A', '', '<span style="font-size:16pt">#44</span>', '', '#7', '', 'Service experience', '', '', '', 'N/A', '', '<span style="font-size:16pt">#45</span>', '', '#7', '', 'DN Performance, UE Mobility, Abnormal behaviour, Network Performance with enhancements:', '', '-\tInputs: Time delay between member UE(s) and the application servers, Maximum latency divergence between member UE(s) and different application server, Traffic rate for member UE(s) communicating with the application servers, Packet loss rate of communications between member UE(s) and the application servers.', '', '', '', 'DN performance with enhancements:', '', '-\tOutputs: suggested list of application servers.', '', '', '', 'N/A', '', '<span style="font-size:16pt">#46</span>', '', '#7', '', 'UE mobility with enhancements:', '', '-\tInputs: list of locations', '', "-\tOutputs: NWDAF will provide a list of UEs and UE's location in the order of which the UE passes through to the NEF. Then the NEF gets the corresponding statistics of UE mobility and the UE's direction.", '', '', '', 'N/A', '', '', ''] | 0.65809
<h3>7.8.2 Usage of analytics for assistance to federated learning</h3> | 23700-80-i00.docx | LR4_calculation | ['', "Solution #6 proposes new FL analytics on expected latency for candidate FL members, which includes, as outputs, candidate members' expected latency performance (per iteration and/or on average), geographical distribution of the member UEs and QoS flow level data (QFI, QoS flow Bit Rate, QoS flow Packet Delay, Packet transmission, Packet retransmission) of QoS for the FL traffic transmission.", '', 'The geographical distribution of UEs is also proposed in solutions with UE mobility analytics enhancements, e.g., solution #19 or solution #46. It is recommended to introduce information on geographical distribution of member UEs as part of enhanced UE mobility analytics outputs.', '', 'The QoS flow level data is also proposed as part of Service Experience and DN Performance analytics (in solution #11) and User Data Congestion, Service Experience and NF load analytics (solution #34). NF load analytics are not intended to be used by external AFs, hence QoS flow level data should not be considered for NF load analytics.', '', 'Solution #22 proposes new Application federated learning analytics to select the appropriate FL members. Based on the analytics results, the NWDAF may also suggest a VN group data and assistant information for the related policies. It is unclear which policies the NWDAF would provide from current description of the solution.', '', "Solution #23 briefly refers to new analytics from NWDAF if the Federated Learning Assistance Function is located in NWDAF without providing much information on the expected outputs of these analytics beyond suggested UEs' list.", '', 'Solutions #24 and #25 propose to extend WLAN performance analytics with per UE granularity.', '', 'Solution #27 proposes to enhance QoS sustainability analytics with more OAM data from TS\xa037.320 as an existing OAM specification to allow the analytics outputs on a per UE granularity, which does not require any enhancement of OAM. It also proposes to add new inputs from UE (via AF) and from AF on the success rates for model update and distribution, with the intention to add this information to "customized MOS at AF or QoE metrics at UE (via AF)". It is unclear why this information would need to be provided by 5GC to the AF while the AF knows this information already.', '', 'Solution #29 is leveraging information on the Application AI/ML operations in the UE per application. This solution is dependent on the overall principle whether operation types are known to the 5GS.', '', 'Solution #41 enhances DN Performance analytics with aggregated traffic rate, variance of the traffic rate, variance of packet delay and variance of packet loss rate.', '', 'Solution #45 proposed that NWDAF provides to the AF a suggested list of application servers to increase the FL performance (e.g. to manage latency divergence). Selection of application servers is not in scope for Key Issue #7.', ''] | 0.59658
<h3>7.9.1 General</h3> | 23700-90-i00.docx | LR4_calculation | ['', 'This solution addresses the key issue 7 described in clause\xa05.7 on IP connectivity between MC systems defining an alternative to the existing scheme in 3GPP\xa0TS\xa023.280\xa0[5] applicable for IP communications to migrated MC services users bypassing primary MC system. The solution provides an alternative call processing approach bypassing the primary MC system of the migrated MC service user and can be used as a contribution to limited media plane delays.', ''] | 0.65866
<h3>8.12.1 General</h3> | 23558-i30.docx | LR3_configuration | ['', 'The EES may trigger the EAS instantiation dynamically due to e.g., EAS discovery request, EAS discovery subscription request, UE mobility, upon receiving EEC Registration request containing AC profile or upon receiving an EAS information provisioning request.', '', 'Upon receiving the EAS discovery request with EAS discovery filter from the EEC or the S-EES during the procedures for EAS discovery or ACR, the EES may fail to discover and select the EAS that matches the UE location and the requesting application characteristics specified in table\xa08.5.3.2-2 due to no EAS is available or instantiated. The EES may trigger the ECSP management system (which is specified in TS 28.538 [22]) to instantiate the EAS serving the AC in the EDN corresponding to the EAS that can be instantiable before returning the EAS information to the EEC or S-EES, based on the information about instantiable EASs which can be dynamically instantiated at the associated EDN. If EAS selection is performed by the EES, the selected EAS is dynamically instantiated if applicable.', '', 'Based on the information about instantiable EASs, the EES may maintain the EAS instantiation status transition (e.g., among instantiated, instantiable but not instantiated yet, or instantiation in progress) via the EAS (de-)registration procedure or the dynamic EAS instantiation triggering procedure. The EAS instantiation status can be provided to the EEC using the Instantiable EAS Information IE of EAS discovery response and EAS discovery notification for the use of EAS selection by the EEC.', '', 'Upon receiving EEC Registration request with bundle EAS information the EES may determine that only a subset of the EAS(s) in the bundle are registered and instantiated. If only a subset of bundle EASs is determined, the EES may trigger the ECSP management system to instantiate the subset of remaining EASs corresponding to the bundle that can be instantiable before responding to the registration request. ', '', 'Upon receiving one or more EAS discovery subscription request(s) for the availability of an EAS, EES may determine if there is a need for EAS instantiation based on the information about instantiable EASs. If such a need for EAS instantiation determined, EES may send a report for a need of the EAS instantiation to the ECSP management system to consider instantiating the requested EAS by invoking an MnS API of the ECSP management system. When the requested EAS has been instantiated, the EES may obtain the EAS profile during the EAS registration procedure and notify the availability change event of the requested EAS with the EAS profile to the corresponding EECs via the EAS discovery notification procedure as specified in the clause 8.5.2.3.', '', 'Upon receiving the EAS information provisioning request, the EES may trigger the ECSP management system to instantiate the EAS in the EDN before returning the EAS information to the EEC.', '', 'NOTE\xa01:\tThe ECSP management system is responsible for the authorization of the dynamic EAS instantiation.', '', 'NOTE\xa02:\tThe ECSP management system can provide the information about instantiable EASs to the EES. Such a mechanism is out of scope of this release of the present document.', '', 'NOTE\xa03:\tWhen determining a need for EAS instantiation, EES can further consider the requested service characteristics (e.g. location, latency) by EEC or service load/capacity (e.g. number of service sessions) of EAS, which is upon implementation and out the scope of this specification.', '', "Editor's note:\tThe MnS APIs for EAS instantiation request/notification should be provided by the ECSP management system, which is the scope of SA5.", ''] | 0.6169
<h3>8.2.2 Procedure on VAL server performance analytics</h3> | 23436-i00.docx | LR4_calculation | ['', 'Figure\xa08.2.2-1 illustrates the procedure where the VAL server performance analytics are performed based on data collected from the ongoing VAL sessions as well as data from the DN (VAL server, DN database or networking stack at the DN). ', '', 'Pre-conditions:', '', '1.\tADAE Client (ADAEC) is connected to ADAES.', '', '2.\tData producers (e.g. A-ADRF, VAL Client) may be pre-configured with data producer profiles for the data they can provide. ADAES and ADAEC have discovered available data producers and their data producer profiles.', '', '', '', '----media/image9.emf----', '', 'Figure\xa08.2.2-1: ADAES support for VAL server performance analytics', '', '1.\tThe consumer of the ADAES analytics service sends a VAL performance analytics subscription request to ADAES.', '', '2.\tThe ADAES sends a subscription response as a positive or negative acknowledgement to the consumer of the analytics service.', '', '3.\tThe ADAES maps the analytics event ID to a list of data collection event identifiers, and a list of data producer IDs. Such mapping may be preconfigured by OAM or may be determined by ADAES based on the analytics event type / vertical type and/or data producer profile.', '', '4.\tThe ADAES sends a data collection subscription request to the Data Producers (at the DN side or UE side) with the respective Data Collection Event ID and the requirement for data collection. Such data producers include the A-ADRF, the A-DCCF, the VAL server, SEALDD server, or the VAL UEs.', '', '5.\tThe Data Producer(s) sends a subscription response as a positive or negative acknowledgement to the ADAES.', '', 'NOTE:\tThe ADAES acting as AF may also subscribe to NEF/SMF/PCF/NWDAF to monitor network/UE situation or network data analytics required for the application data analytics event.', '', '6.\tThe ADAES based on subscription, may receive offline stats/data from A-ADRF on the VAL server performance based on the analytics/data collection event ID. Such offline data can be average/peak throughput, average/maximum e2e delay, jitter, av. PER, availability, VAL server load, number of failed transactions, and can be for a given area and time of the day (based on the time/area of the request). ', '', 'A session starts between the VAL server #1 and a UE (this could happen for more than one UEs)', '', '7.\tThe Data Producer at DN side, starts collecting data from the data generating entities, e.g. real-time networking or application data (from networking start at DN or VAL server itself), such as RTT, PER, throughput. ', '', '8a.\tThe Data Producer sends the real-time data to the ADAES, where the data correspond to the data collection ID or the analytics event ID for which the ADAES subscribed.', '', '8b.\tThe ADAES may receive also data (periodically or if a threshold is reached based on configuration) from the application of the UE within the ongoing session (via ADAEC). Such data can be about the RTT, average/peak throughput, jitter, QoE measurements (MOS, stalling events, stalling ratios, etc), QoS profile load, VAL server load, etc.', '', '9.\tWhen the VAL UE session with VAL server finishes, the ADAEC notifies the ADAEC of the completion of the reporting.', '', '10.\tThe ADAES abstracts or correlates the data based on the analytics event and the data collection configuration. Such correlation can be filtering of data for the same metrics but with different granularities or be combining/aggregating the data of segments of the end-to-end path (end to end is between VAL client and server). The outcome is an abstracted/correlated/filtered set of data. ', '', '11.\tThe ADAES derives application layer analytics on VAL server #1 performance, based on the analytics ID and type of request. Such analytics can be stats or prediction for a given area/time and based on the event type for a given network configuration.', '', '12<b>.</b>\tThe ADAES sends the analytics to the consumer, where these analytics include the VAL server 1 predicted or statistic performance for a given area and time horizon, including also the confidence level, whether offline/online analytics were used.', ''] | 0.61202
<h3>8.6.1 QoS performance measurement assistance to Application AI/ML operation</h3> | 23700-80-i00.docx | LR4_calculation | ['', 'The monitoring and reporting resource utilization is performed for those performance KPIs and provided to the AF request for QoS procedures. The KPIs are described in clause\xa07.10 of TS\xa022.261\xa0[2], i.e. Max. allowed UL/DL end to end latency etc.', '', '-\tThe Guarantee Bit Rate is to be monitored using the existing reporting on whether GFBR can or cannot be fulfilled as defined in clause\xa05.7.2.4.1a of TS\xa023.501\xa0[3] (Notification control with no Alternative QoS), which is already supported.', '', '-\tExisting QoS monitoring mechanism for URLLC services is reused for AI/ML traffic.', '', '-\tThe AF can consume UE Communication Analytics for assisting the AI/ML application operations.', '', 'The AF may provide additional QoS parameter sets in Nnef_AFsessionWithQoS_Create service operation, together with timing (start time, duration) information for each QoS parameter set, and the PCF controls the timing that is provided by the AF and derives PCC rules according to the different QoS parameter sets and provides these rules to the SMF at the time indicated by the AF.', ''] | 0.60298
<h3>8.7.2 Analytics to Assist Federated Learning Operation</h3> | 23700-80-i00.docx | LR4_calculation | ['', 'AF can request NWDAF (via NEF if needed) to provide existing, enhanced or new analytics to assist with federated learning operation. NWDAF Analytics services will be enhanced as follows:', '', '-\tNew latency performance analytics are introduced for NWDAF.', '', 'NOTE\xa01:\tThe specific input and output parameters for the latency performance analytics among the group of UEs to assist the Application AI/ML FL operation will be determined during the normative phase.', '', "-\tUE mobility analytics are enhanced as follows: a list of areas can be provided by the AF, which helps the NWDAF to provide UE's direction and geographical distribution of the UEs to the AF.", '', "-\tWLAN performance analytics are enhanced to allow analytics outputs on a per UE granularity. For UEs' list provided by the AF, the NWDAF can provide WLAN performance analytics per UE granularity to assist AF to determine the final list of member UEs.", '', '-\tQoS sustainability analytics enhancements from eNA_Ph3 normative work can be used.', '', 'NOTE\xa02:\tWhether QoS sustainability analytics need to be enhanced on a per UE granularity or Service Experience analytics can be used can be discussed during the normative phase.', '', "-\tDN performance analytics are enhanced to include aggregated UE's traffic rate, variance of the traffic rate among UEs, variance of packet delay among UEs, variance of packet loss rate among UEs as well as top UEs who cannot meet the traffic rate, packet delay and loss rate threshold.", '', '', 'Annex A:', 'Change history', '', '<b>Change history</b>', '', '<span style="font-size:16pt"><b>Date</b></span>', '', '<span style="font-size:16pt"><b>Meeting</b></span>', '', '<span style="font-size:16pt"><b>TDoc</b></span>', '', '<span style="font-size:16pt"><b>CR</b></span>', '', '<span style="font-size:16pt"><b>Rev</b></span>', '', '<span style="font-size:16pt"><b>Cat</b></span>', '', '<span style="font-size:16pt"><b>Subject/Comment</b></span>', '', '<span style="font-size:16pt"><b>New version</b></span>', '', '<span style="color:0000FF;font-size:16pt">2022-02</span>', '', '<span style="color:0000FF;font-size:16pt">SA2#149-e</span>', '', '<span style="color:0000FF;font-size:16pt">S2-2201813</span>', '', '<span style="color:0000FF;font-size:16pt">-</span>', '', '<span style="color:0000FF;font-size:16pt">-</span>', '', '<span style="color:0000FF;font-size:16pt">-</span>', '', '<span style="color:0000FF;font-size:16pt">TR skeleton</span>', '', '<span style="color:0000FF;font-size:16pt">0.0.0</span>', '', '<span style="color:0000FF;font-size:16pt">2022-09</span>', '', '<span style="color:0000FF;font-size:16pt">SA#97-e</span>', '', '<span style="color:0000FF;font-size:16pt">SP-220830</span>', '', '<span style="color:0000FF;font-size:16pt">-</span>', '', '<span style="color:0000FF;font-size:16pt">-</span>', '', '<span style="color:0000FF;font-size:16pt">-</span>', '', '<span style="color:0000FF;font-size:16pt">MCC editorial update for presentation to TSG SA for information</span>', '', '<span style="color:0000FF;font-size:16pt">1.0.0</span>', '', '<span style="color:0000FF;font-size:16pt">2022-11</span>', '', '<span style="color:0000FF;font-size:16pt">SA#98-e</span>', '', '<span style="color:0000FF;font-size:16pt">SP-221102</span>', '', '<span style="color:0000FF;font-size:16pt">-</span>', '', '<span style="color:0000FF;font-size:16pt">-</span>', '', '<span style="color:0000FF;font-size:16pt">-</span>', '', '<span style="color:0000FF;font-size:16pt">MCC editorial update for presentation to TSG SA for approval</span>', '', '<span style="color:0000FF;font-size:16pt">2.0.0</span>', '', '<span style="font-size:16pt">2022-12</span>', '', '<span style="font-size:16pt">SA#98-e</span>', '', '<span style="font-size:16pt">-</span>', '', '<span style="font-size:16pt">-</span>', '', '<span style="font-size:16pt">-</span>', '', '<span style="font-size:16pt">-</span>', '', '<span style="font-size:16pt">MCC editorial update for publication after approval at TSG SA#98-e (Release 18)</span>', '', '<span style="font-size:16pt">18.0.0</span>', '', '', '', '', '', '', '', '<b><i>3GPP</i></b>', '', '', '', '', '', '', '', ''] | 0.66758
<h3>8<span style="font-size:20pt">.</span>3.2 Procedure</h3> | 23436-i00.docx | LR4_calculation | ['', 'Figure\xa08.3.2-1 illustrates the procedure where the VAL server performance analytics are performed based on data collected from the ongoing VAL sessions as well as data from the DN (VAL server, DN database or networking stack at DN) for a specific slice. ', '', 'Pre-conditions:', '', '1.\tADAEC is connected to ADAES.', '', '----media/image11.emf----', '', 'Figure\xa08.3.2-1: ADAES support for slice-related performance analytics', '', '1.\tThe consumer of the ADAES analytics service sends a subscription request to ADAES and provides the analytics event ID e.g. "slice perf prediction", the target S-NSSAI, DNN, NSI ID, the time validity and area of the request, the required confidence level, whether offline and/or online analytics are needed etc.', '', '2.\tThe ADAES sends a subscription response as an ACK to the consumer.', '', '3.\tThe ADAES subscribes to the Data Sources with the respective Data Collection Event ID and the requirement for data collection related to the request slice(s). Such requests can be towards:', '', '-\tOAM for providing PM data related to the requested slice / NSI. Alternatively, if the interaction to OAM happens via NSCE layer (see TS 23.435 [6]), such subscription can be performed to NSCE (where ADAES is acting as VAL server).', '', '-\tNWDAF for providing slice related analytics for the given area and time horizon (indicated in step 1). Such analytics can be the slice load level related network data analytics, or the service experience related network data analytics for a given slice', '', '4.\tThe ADAES based on subscription, receives PM data notification from OAM or from NSCE (via OAM APIs or NSCE-S APIs)', '', '5.\tThe ADAES based on subscription, receives the requested NWDAF analytics outputs. Such analytics can be:', '', '-\tnetwork slice or NSI statistics or predictions (clause 6.3.3 of TS 23.288 [4]) ', '', '-\tper slice instance service experience stats or predictions (clause 6.4.3 of TS 23.288 [4])', '', '6.\tThe ADAES can also provide analytics on the VAL session performance (based on the procedure of clause 8.2.2 step 11 or clause 8.2.3 step 12) and filters the analytics only for the sessions which are connected to that requested slice for the area of interest.', '', '7.\tThe ADAES abstracts or correlates the data/analytics from steps 4-6 and provides analytics on the slice or NSI performance for the the target VAL application/server. For example, such analytics can be about the min/average/max predicted RTT / end to end latency for the VAL application/server if this server uses a given slice/NSI (or for a list of given slices) within an area of interest.', '', '8<b>.</b>\tThe ADAES sends the analytics to the consumer, as a slice-specific performance analytics notification message.', '', '', ''] | 0.59786
<h3>8<span style="font-size:20pt">.</span>4.2 Procedure</h3> | 23436-i00.docx | LR4_calculation | ['', 'Figure\xa08.4.2-1 illustrates the procedure where the VAL session performance analytics are performed based on data collected from the ongoing VAL UE-to-UE sessions.', '', 'Pre-conditions:', '', '1.\tADAECs are connected to ADAES.', '', '', '', '----media/image12.emf----', '', 'Figure\xa08.4.2-1: ADAES support for VAL session performance analytics', '', '1. The consumer of the ADAES analytics service sends a subscription request to ADAES and provides the analytics event ID e.g. "VAL UE to UE session prediction", the target VAL UE ID or group of UE IDs, the VAL session / service ID, the time validity and area of the request, the required confidence level, exposure level for providing UE to UE analytics. Such request can also include whether the analytics notification shall be periodic or based on an expected application QoS change (in that case also the thresholds can be provided at the request)', '', '2.\tThe ADAES sends a subscription response as an ACK to the consumer.', '', '3.\tThe ADAES selects the corresponding ADAEC #1 of the VAL UE 1 where the session performance analytics need to be performed. Such UE can be for example a capable and authorized UE from the involved VAL UEs within the service or group, e.g. a group lead.', '', '4.\tThe ADAES sends a UE to UE analytics request to the ADAEC #1 with the analytics event ID and the configuration of the reporting required (e.g., periodic, based on threshold or event). Such request also includes the application QoS attributes to be analyzed (latency, jitter, PER,..)A session starts between the VAL UE #1 and a VAL UE #2 (or more VAL UEs). ', '', '5.\tThe ADAEC #1 starts collecting data from the corresponding VAL UE(s) based on the request.<span style="color:FF0000"> </span>Such data can be about the latency, throughput, jitter, QoE measurements, PQI load, etc. The data can be collected by ADAEC #1 from other ADAECs via ADAE-C interface, or from the VAL clients (VAL client to VAL client interaction is out of scope).', '', '6.\tThe ADAEC either detects or predicts an application QoS change (depending on the authorization of ADAEC to perform analytics). Such change can be for example an application QoS downgrade related to the UE-to-UE session latency, or the PER/channel losses higher than a predefined threshold, for a given time horizon with a certain confidence level.', '', '7.\tThe ADAEC sends the analytics to the ADAES in a UE-to-UE analytics response message.', '', '8.\tThe ADAES based on the received response, confirms/verifies the analytics received or provides analytics (in case that data were reported) for the UE-to-UE session. Such analytics can be about predicting the application QoS change for the UE-to-UE session. ', '', '9<b>.</b>\tThe ADAES sends the derived analytics notification to the consumer.', '', 'NOTE:\tThe mechanism for analytics collection from the UE side (steps 4, 7) shall align with the SA4 mechanism for generic data collection from the UE (TS 26.531 [3]).', ''] | 0.61269
<h3>9.2.5 Observation Point 4</h3> | 26118-i00.docx | LR4_calculation | ['', 'The VR Renderer uses the decoded signals and rendering metadata, together with the pose and the knowledge of the horizontal/vertical field of view, to determine a viewport and render the appropriate part of the video and audio signals. ', '', 'The interface from the media presentation towards MCC is referred to as observation point 4 (OP4) and is defined to monitor:', '', '-\tThe media type', '', '-\tThe media sample presentation timestamp', '', '-\tWall clock counter', '', '-\tActual presentation viewport', '', '-\tActual presentation time', '', '-\tActual playout frame rate', '', '-\tAudio-to-video synchronization', '', '-\tVideo-to-motion latency', '', '-\tAudio-to-motion latency', ''] | 0.62664
<h3>9.3.2 Comparable quality viewport switching latency</h3> | 26118-i00.docx | LR4_calculation | ['', 'The comparable quality viewport switching latency metric reports the latency and the quality-related factors when viewport movement causes quality degradations, such as when low-quality background content is briefly shown before the normal higher-quality is restored. Note that this metric is only relevant if the Advanced Video Media profile and region-wise packing is used. Also note that the metric currently does not report factors related to foveated rendering.', '', 'The viewport quality is represented by two factors; the quality ranking (QR) value, and the pixel resolution of one or more regions within the viewport. The resolution is defined by the orig_width and orig_height values in ISO/IEC 23090-2 [13] in SRQR (Spherical-Region Quality Ranking) or 2DQR (2-Dimensional Quality Ranking). The resolution corresponds to the monoscopic projected picture from which the packed region covering the viewport is extracted. ', '', 'In order to determine whether two viewports have a comparable quality, if more than one quality ranking region is visible inside the viewport, the aggregated viewport quality factors are calculated as the area-weighted average for QR and the area-weighted (effective) pixel resolution, respectively. ', '', 'For instance, if 60% of the viewport is from a region with QR=1, Res=3840 x 2160, and 40% is from a region with QR=2, Res=960 x 540, then the average QR is 0.6 x 1 + 0.4 x 2, and the effective pixel resolution is 0.6 x 3840 x 2160 + 0.4 x 960 x 540 (also see Annex D.1 for more examples).', '', 'If the viewport is moved so that the current viewport includes at least one new quality ranking region (i.e. a quality ranking region not included in the previous viewport), a switch event is started. The list of quality factors related to the last evaluated viewport quality before the switch are assigned to the firstViewport log entry. The start time of the switch is also set to the time of the last evaluated viewport before the switch.', '', 'The end time for the switch is defined as when both the weighted average QR and the effective resolution for the viewport reach values comparable to the ones before the switch. A value is comparable if it is not more than QRT% (QR threshold) or ERT% (effective resolution threshold) worse than the corresponding values before the switch. If comparable values are not achieved within N milliseconds, a timeout occurs (for instance if an adaptation to a lower bitrate occurs, and the viewport never reaches comparable quality). ', '', 'Note that smaller QR values and larger resolution values are better. For instance, QRT=5% would require a weighted average QR value equal or smaller than 105 % of the weighted average QR before the switch, but ERT=5% would require an effective resolution value equal or larger than 95% of the effective resolution before the switch. ', '', 'The list of quality factors related to the viewport which fulfills both thresholds are assigned to the secondViewport log entry, and the latency (end time minus start time) is assigned to the latency log entry. In case of a timeout, this is indicated under the cause log entry.', '', 'During the duration of the switch the worst evaluated viewport is also stored, and assigned to the worstViewport log entry. The worst viewport is defined as the viewport with the worst relative weighted average QR or relative effective resolution, as compared to the values before the switch.', '', 'If a new viewport switching event occurs (e.g. yet another new region becomes visible) before an ongoing switch event has ended, only the N milliseconds timeout is reset. The ongoing measurement process continues to evaluate the viewport quality until a comparable viewport quality value is achieved (or a timeout occurs). ', '', 'The observation points needed to calculate the metrics are:', '', '-\tOP2 File Decoder: SRQR/2DQR information', '', '-\tOP3 Sensor: Gaze information', '', '-\tOP4 VR Renderer: Start of switch event detection (alternatively, region coverage information from SRQR/2DQR can be used as strict rendering pixel-exactness is not required)', '', '-\tOP5 VR Application: Field-of-view information of the device', '', 'The accuracy of the measured latency depends on how the client implements the viewport switching monitoring. As this might differ between clients, the client shall report the estimated accuracy.', '', 'The thresholds QRT, ERT, and the timeout N, can be specified during metrics configuration (see clause 9.4) as attributes within parenthesis, e.g. "CompQualLatency(QRT=3.5,ERT=6.8,N=900)". If a threshold or the timeout is not specified the client shall use appropriate default values.', '', 'The data type ViewportDataType is defined in Table 9.3.2-1 below, and identifies the direction and coverage of the viewport.', '', 'Table 9.3.2-1: ViewportDataType', '', '<span style="font-size:18pt"><b>Key</b></span>', '', '<span style="font-size:18pt"><b>Type</b></span>', '', '<span style="font-size:18pt"><b>Description</b></span>', '', '<span style="font-size:18pt">ViewportDataType</span>', '', '<span style="font-size:18pt">Object</span>', '', '', '', '', '', '<span style="font-size:18pt">centre_azimuth</span>', '', '<span style="font-size:18pt">Integer</span>', '', 'Specifies the azimuth of the centre of the viewport in units of 2<sup>−16</sup> degrees. The value shall be in the range of −180\xa0*\xa02<sup>16</sup> to 180\xa0*\xa02<sup>16</sup>\xa0−\xa01, inclusive.', '', '', '', '<span style="font-size:18pt">centre_elevation</span>', '', '<span style="font-size:18pt">Integer</span>', '', 'Specifies the elevation of the centre of the viewport in units of 2<sup>−16</sup> degrees. The value shall be in the range of −90\xa0*\xa02<sup>16</sup> to 90\xa0*\xa02<sup>16</sup>, inclusive.', '', '', '', '<span style="font-size:18pt">centre_tilt</span>', '', '<span style="font-size:18pt">Integer</span>', '', 'Specifies the tilt angle of the viewport in units of 2<sup>−16</sup> degrees. The value shall be in the range of −180\xa0*\xa02<sup>16</sup> to 180\xa0*\xa02<sup>16</sup>\xa0−\xa01, inclusive.', '', '', '', '<span style="font-size:18pt">azimuth_range</span>', '', '<span style="font-size:18pt">Integer</span>', '', 'Specifies the azimuth range of the viewport through the centre point of the viewport, in units of 2<sup>−16</sup> degrees.', '', '', '', '<span style="font-size:18pt">elevation_range</span>', '', '<span style="font-size:18pt">Integer</span>', '', 'Specifies the elevation range of the viewport through the centre point of the viewport, in units of 2<sup>−16</sup> degrees.', '', '', '', 'The data type Viewport-Item is defined as shown in Table 9.3.22. Viewport-Item is an Object which identifies a viewport and quality-related factors for the region(s) covered by the viewport. ', '', 'Table 9.3.2-2: ViewportItem', '', '<span style="font-size:18pt"><b>Key</b></span>', '', '<span style="font-size:18pt"><b>Type</b></span>', '', '<span style="font-size:18pt"><b>Description</b></span>', '', '<span style="font-size:18pt">ViewportItem</span>', '', '<span style="font-size:18pt">Object</span>', '', '', '', '', '', '<span style="font-size:18pt">Position</span>', '', '<span style="font-size:18pt">ViewportDataType</span>', '', 'Identifies the viewport', '', '', '', '<span style="font-size:18pt">QualityLevels</span>', '', '<span style="font-size:18pt">List</span>', '', 'List of different quality levels regions within the viewport', '', '', '', '', '', '<span style="font-size:18pt">Coverage</span>', '', '<span style="font-size:18pt">Float</span>', '', 'Percentage of the viewport area covered by this region ', '', '', '', '', '', '<span style="font-size:18pt">QR</span>', '', '<span style="font-size:18pt">Integer</span>', '', 'Quality ranking (QR) value of this region ', '', '', '', '', '', '<span style="font-size:18pt">Resolution</span>', '', '<span style="font-size:18pt">Object</span>', '', 'Resolution for this region ', '', '', '', '', '', '', '', '<span style="font-size:18pt">Width</span>', '', '<span style="font-size:18pt">Integer</span>', '', 'Horizontal resolution for this region', '', '', '', '', '', '', '', '<span style="font-size:18pt">Height</span>', '', '<span style="font-size:18pt">Integer</span>', '', 'Vertical resolution for this region', '', '', '', 'The comparable quality viewport switching latency metric is specified in Table 9.3.2-1 below.', '', 'Table 9.3.2-1: Comparable quality viewport switching latency metric', '', '<span style="font-size:18pt"><b>Key</b></span>', '', '<span style="font-size:18pt"><b>Type</b></span>', '', '<span style="font-size:18pt"><b>Description</b></span>', '', '<span style="font-size:18pt">CompQualLatency</span>', '', '<span style="font-size:18pt">List</span>', '', '<span style="font-size:18pt">List of comparable quality viewport switching latencies</span>', '', '', '', '<span style="font-size:18pt"><i>Entry</i></span>', '', '<span style="font-size:18pt">Object</span>', '', '', '', '', '', '', '', '<span style="font-size:18pt">firstViewport</span>', '', '<span style="font-size:18pt">ViewportItem</span>', '', '<span style="font-size:18pt">Specifies information about the first viewport </span>', '', '', '', '', '', '<span style="font-size:18pt">secondViewport</span>', '', '<span style="font-size:18pt">ViewportItem</span>', '', '<span style="font-size:18pt">Specifies information about the second viewport </span>', '', '', '', '', '', '<span style="font-size:18pt">worstViewport</span>', '', '<span style="font-size:18pt">ViewportItem</span>', '', '<span style="font-size:18pt">Specifies information about the worst viewport seen during the switch duration</span>', '', '', '', '', '', '<span style="font-size:18pt">time</span>', '', '<span style="font-size:18pt">Real-Time</span>', '', '<span style="font-size:18pt">Wall-clock time when the switch started</span>', '', '', '', '', '', '<span style="font-size:18pt">Mtime</span>', '', '<span style="font-size:18pt">Media-Time</span>', '', '<span style="font-size:18pt">Media presentation time when the switch started.</span>', '', '', '', '', '', '<span style="font-size:18pt">Latency</span>', '', '<span style="font-size:18pt">Integer</span>', '', '<span style="font-size:18pt">Specifies the switching delay in milliseconds.</span>', '', '', '', '', '', '<span style="font-size:18pt">Accuracy</span>', '', '<span style="font-size:18pt">Integer</span>', '', '<span style="font-size:18pt">Specifies the estimated accuracy of the latency metric in milliseconds</span>', '', '', '', '', '', '<span style="font-size:18pt">Cause</span>', '', '<span style="font-size:18pt">List</span>', '', '<span style="font-size:18pt">Specifies a list of possible causes for the latency.</span>', '', '', '', '', '', '', '', '<span style="font-size:18pt"><i>Entry</i></span>', '', '<span style="font-size:18pt">Object</span>', '', '', '', '', '', '', '', '', '', '', '', '<span style="font-size:18pt">code</span>', '', '<span style="font-size:18pt">Enum</span>', '', '<span style="font-size:18pt">A possible cause for the latency. The value is equal to one of the following:</span>', '', '<span style="font-size:18pt">- 0: Segment duration</span>', '', '<span style="font-size:18pt">- 1: Buffer fullness</span>', '', '<span style="font-size:18pt">- 2: Availability of comparable quality segment</span>', '', '<span style="font-size:18pt">- 3: Timeout</span>', '', '', ''] | 0.66648
<h3>9.4.3 Reporting Format</h3> | 26118-i00.docx | LR4_calculation | ['', '&lt;?xml version="1.0"?&gt;', '', '&lt;xs:schema xmlns:xs="http://www.w3.org/2001/XMLSchema"', '', ' targetNamespace="urn:3gpp:metadata:2020:VR:metrics"', '', ' xmlns:hsd="urn:3gpp:metadata:2011:HSD:receptionreport"', '', ' xmlns="urn:3gpp:metadata:2020:VR:metrics" elementFormDefault="qualified"&gt;', '', '', '', ' &lt;xs:complexType name="VrQoeReportType"&gt;', '', ' &lt;xs:complexContent&gt;', '', ' &lt;xs:extension base="QoeReportType"&gt;', '', ' &lt;xs:sequence&gt;', '', ' &lt;xs:element name="vrMetric" type="VrMetricType"', '', ' minOccurs="0" maxOccurs="unbounded"/&gt;', '', ' &lt;xs:element name="vrMetricSchemaVersion" type="unsignedInt"/&gt;', '', ' &lt;xs:any namespace="##other" processContents="lax"', '', ' minOccurs="0" maxOccurs="unbounded"/&gt;', '', ' &lt;/xs:sequence&gt;', '', ' &lt;/xs:extension&gt;', '', ' &lt;/xs:complexContent&gt;', '', ' &lt;xs:anyAttribute processContents="skip"/&gt;', '', ' &lt;/xs:complexType&gt;', '', '', '', ' &lt;xs:complexType name="VrMetricType"&gt;', '', ' &lt;xs:choice maxOccurs="unbounded"&gt;', '', ' &lt;xs:element name="compQualLatency" type="CompQualLatencyType"', '', ' maxOccurs="unbounded"/&gt;', '', ' &lt;xs:element name="renderedViewports" type="RenderedViewportsType"', '', ' maxOccurs="unbounded"/&gt;', '', ' &lt;xs:element name="vrDeviceInformation" type="VrDeviceInformationType"', '', ' maxOccurs="unbounded"/&gt;', '', ' &lt;xs:any namespace="##other" processContents="lax"', '', ' minOccurs="0" maxOccurs="unbounded"/&gt;', '', ' &lt;/xs:choice&gt;', '', ' &lt;xs:anyAttribute processContents="skip"/&gt;', '', ' &lt;/xs:complexType&gt;', '', '', '', ' &lt;xs:complexType name="CompQualLatencyType"&gt;', '', ' &lt;xs:sequence&gt;', '', ' &lt;xs:element name="firstViewport" type="ViewportItem"/&gt;', '', ' &lt;xs:element name="secondViewport" type="ViewportItem"/&gt;', '', ' &lt;xs:element name="worstViewport" type="ViewportItem"/&gt;', '', ' &lt;xs:element name="time" type="xs:dateTime"/&gt;', '', ' &lt;xs:element name="mtime" type="xs:duration"/&gt;', '', ' &lt;xs:element name="latency" type="xs:unsignedInt"/&gt;', '', ' &lt;xs:element name="accuracy" type="xs:unsignedInt"/&gt;', '', ' &lt;xs:element name="cause" type="unsignedInt" minoccurs="0" maxoccurs="unbounded"/&gt;', '', ' &lt;xs:any namespace="##other" processContents="lax" ', '', ' minOccurs="0" maxOccurs="unbounded"/&gt;', '', ' &lt;/xs:sequence&gt;', '', ' &lt;xs:anyAttribute processContents="skip"/&gt;', '', ' &lt;/xs:cmplexType&gt;', '', '', '', ' &lt;xs:complexType name="RenderedViewportsType"&gt;', '', ' &lt;xs:sequence&gt;', '', ' &lt;xs:element name="startTime" type="xs:duration"/&gt;', '', ' &lt;xs:element name="duration" type="xs:unsignedInt"/&gt;', '', ' &lt;xs:element name="viewport" type="ViewportDataType"/&gt;', '', ' &lt;xs:any namespace="##other" processContents="lax"', '', ' minOccurs="0" maxOccurs="unbounded"/&gt;', '', ' &lt;/xs:sequence&gt;', '', ' &lt;xs:anyAttribute processContents="skip"/&gt;', '', ' &lt;/xs:cmplexType&gt;', '', '', '', ' &lt;xs:complexType name="VrDeviceInformationType"&gt;', '', ' &lt;xs:sequence&gt;', '', ' &lt;xs:element name="start" type="xs:dateTime"/&gt;', '', ' &lt;xs:element name="mstart" type="xs:duration"/&gt;', '', ' &lt;xs:element name="deviceIdentifier" type=cs:string/&gt;', '', ' &lt;xs:element name="horizontalResolution" type=cs:unsignedInt/&gt;', '', ' &lt;xs:element name="verticalResolution" type=cs:unsignedInt/&gt;', '', ' &lt;xs:element name="horizontalFoV" type=cs:unsignedInt/&gt;', '', ' &lt;xs:element name="verticalFoV" type=cs:unsignedInt/&gt;', '', ' &lt;xs:element name="renderedHorizontalFoV" type=cs:unsignedInt/&gt;', '', ' &lt;xs:element name="renderedVerticalFoV" type=cs:unsignedInt/&gt;', '', ' &lt;xs:element name="refreshRate" type=cs:unsignedInt/&gt;', '', ' &lt;xs:any namespace="##other" processContents="lax"', '', ' minOccurs="0" maxOccurs="unbounded"/&gt;', '', ' &lt;/xs:sequence&gt;', '', ' &lt;xs:anyAttribute processContents="skip"/&gt;', '', ' &lt;/xs:cmplexType&gt;', '', '', '', ' &lt;xs:complexType name="ViewportItem"&gt;', '', ' &lt;xs:sequence&gt;', '', ' &lt;xs:element name="position" type="ViewportDataType"/&gt;', '', ' &lt;xs:element name="qualityLevel" type="QualityLevelEntry" maxOccurs="unbounded"/&gt;', '', ' &lt;xs:any namespace="##other" processContents="lax"', '', ' minOccurs="0" maxOccurs="unbounded"/&gt;', '', ' &lt;/xs:sequence&gt;', '', ' &lt;xs:anyAttribute processContents="skip"/&gt;', '', ' &lt;/xs:complexType&gt;', '', '', '', ' &lt;xs:complexType name="ViewportDataType"&gt;', '', ' &lt;xs:sequence&gt;', '', ' &lt;xs:element name="centreAzimuth" type="xs:unsignedInt"/&gt;', '', ' &lt;xs:element name="centreElevation" type="xs:unsignedInt"/&gt;', '', ' &lt;xs:element name="centreTilt" type="xs:unsignedInt"/&gt;', '', ' &lt;xs:element name="azimuthRange" type="xs:unsignedInt"/&gt;', '', ' &lt;xs:element name="elevationRange" type="xs:unsignedInt"/&gt;', '', ' &lt;xs:any namespace="##other" processContents="lax"', '', ' minOccurs="0" maxOccurs="unbounded"/&gt;', '', ' &lt;/xs:sequence&gt;', '', ' &lt;xs:anyAttribute processContents="skip"/&gt;', '', ' &lt;/xs:cmplexType&gt;', '', '', '', ' &lt;xs:complexType name="QualityLevelEntry"&gt;', '', ' &lt;xs:sequence&gt;', '', ' &lt;xs:element name="coverage" type="xs:double"/&gt;', '', ' &lt;xs:element name="qr" type="xs:unsignedInt"/&gt;', '', ' &lt;xs:element name="width" type="xs:unsignedInt"/&gt;', '', ' &lt;xs:element name="height" type="xs:unsignedInt"/&gt;', '', ' &lt;xs:any namespace="##other" processContents="lax"', '', ' minOccurs="0" maxOccurs="unbounded"/&gt;', '', ' &lt;/xs:sequence&gt;', '', ' &lt;xs:anyAttribute processContents="skip"/&gt;', '', ' &lt;/xs:complexType&gt;', '', '', '', '&lt;/xs:schema&gt;', '', '', '', '', '', '', 'Annex A (informative):', 'Content Generation Guidelines', ''] | 0.66758
<h3>A.2.2.1 Motion control</h3> | TS_22_104.docx | LR4_calculation | ['', 'A motion control system is responsible for controlling moving and/or rotating parts of machines in a well-defined manner, for example in printing machines, machine tools or packaging machines.', '', 'A schematic representation of a motion control system is depicted in Figure A.2.2.1-1. A motion controller periodically sends desired set points to one or several actuators (e.g., a linear actuator or a drive) which thereupon perform a corresponding action on one or several processes (in this case usually a movement or rotation of a certain component). At the same time, sensors determine the current state of the process(es), e.g. the current position and/or rotation of one or multiple components, and send the actual values back to the motion controller. This is done in a strictly cyclic and deterministic manner, such that during one application cycle the motion controller sends updated set points to all actuators, and all sensors send their actual values back to the motion controller. Nowadays, typically Industrial Ethernet technologies are used for motion control systems. ', '', '', '', '----media/image4.emf----', '', 'Figure A.2.2.1-1: Schematic representation of a motion control system', '', 'Table A.2.2.1-1: Service performance requirements for motion control', '', 'Use case #', '', 'Characteristic parameter', '', 'Influence quantity', '', '', '', 'Communication service availability: target value [%]', '', 'Communication service reliability: mean time between failures', '', 'End-to-end latency: maximum', '', 'Service bitrate: user experienced data rate', '', 'Message size [byte]', '', 'Transfer interval: lower bound', '', 'Transfer interval: upper bound', '', 'Survival time', '', 'UE speed', '', '# of UEs', '', 'Service area (note)', '', '1', '', '99.999 to 99.999\xa099', '', '~ 10 years', '', '', '', '&lt; transfer interval value', '', '–', '', '50', '', '500\xa0μs – 500\xa0ns', '', '500\xa0μs + 500\xa0ns', '', '500\xa0μs', '', '≤ 72\xa0km/h', '', '≤ 20', '', '50 m x 10 m x 10 m', '', '2', '', '99.999\xa09 to 99.999\xa0999', '', '~ 10 years', '', '&lt; transfer interval value', '', '–', '', '40', '', '1 ms – 500\xa0ns', '', '1 ms + 500\xa0ns', '', '1 ms', '', '≤ 72\xa0km/h', '', '≤ 50', '', '50 m x 10 m x 10 m', '', '3', '', '99.999\xa09 to 99.999\xa0999', '', '~ 10 years', '', '&lt; transfer interval value', '', '–', '', '<span style="color:000000;font-size:22pt">20</span>', '', '', '', '2 ms – 500\xa0ns', '', '2 ms + 500\xa0ns', '', '2 ms', '', '≤ 72\xa0km/h', '', '≤\xa0100', '', '50 m x 10 m x 10 m', '', 'NOTE:\tLength x width x height.', '', '', '', '<i>Use cases one to three</i>', '', 'Characteristic parameters and influence quantities for a communication service supporting the cyclic interaction described above.', ''] | 0.64402
<h3>A.2.2.2 Control-to-control communication</h3> | TS_22_104.docx | LR4_calculation | ['', 'Control-to-control communication, i.e., the communication between different industrial controllers is already used today for different use cases, such as:', '', '- \tlarge machines (e.g., newspaper printing machines), where several controls are used to cluster machine functions, which need to communicate with each other; these controls typically need to be synchronised and exchange real-time data;', '', '-\tindividual machines that are used for fulfilling a common task (e.g., machines in an assembly line) often need to communicate, for example for controlling and coordinating the handover of work pieces from one machine to another.', '', 'Typically, a control-to-control network has no fixed configuration of certain controls that need to be present. The control nodes present in the network often vary with the status of machines and the manufacturing plant. Therefore, hot-plugging support for different control nodes is important and often used.', '', 'Table A.2.2.2-1: Service performance requirements for control-to control communication in motion control', '', 'Use case #', '', 'Characteristic parameter', '', 'Influence quantity', '', '', '', 'Communication service availability: target value [%]', '', 'Communication service reliability: mean time between failures', '', 'End-to-end latency: maximum', '', 'Message size [byte]', '', 'Transfer interval', '', 'Survival time', '', 'UE speed', '', '# of UEs', '', 'Service area (note 1)', '', '1', '', '(note 2)', '', '99.999\xa09 to 99.999\xa0999', '', '~ 10 years', '', '&lt; transfer interval value', '', '1 k', '', '≤\xa010\xa0ms', '', '10 ms', '', 'stationary', '', '5 to 10', '', '100 m x 30\xa0m x 10 m', '', '2', '', '(note 2)', '', '99.999\xa09 to 99.999\xa0999', '', '~ 10 years', '', '&lt; transfer interval value', '', '1 k', '', '≤\xa050\xa0ms', '', '50 ms', '', 'stationary', '', '5 to 10', '', '1,000\xa0m x 30\xa0m x 10 m', '', 'NOTE 1:\tLength x width x height.', '', 'NOTE 2:\tCommunication may include two wireless links (UE to UE)', '', '', '', '<i>Use case one</i>', '', 'Control-to-control communication between different motion (control) subsystems, as addressed in Subclause A.2.2.1. An exemplary application for this is large printing machines, where it is not possible or desired to control all actuators and sensors by one motion controller only. ', '', '<i>Use case two</i>', '', 'Control-to-control communication between different motion (control) subsystems. Exemplary application for this are extra-large machines or individual machines used for fulfilling a common task (e.g., machines in an assembly line).', '', '', ''] | 0.63632
<h3>A.2.2.3 Mobile robots</h3> | TS_22_104.docx | LR2_payload | ['', 'Mobile robots and mobile platforms, such as automated guided vehicles, have numerous applications in industrial and intra-logistics environments and will play an increasingly important role in the Factory of the Future. A mobile robot essentially is a programmable machine able to execute multiple operations, following programmed paths to fulfil a large variety of tasks. This means, a mobile robot can perform activities like assistance in work steps, collaboration with other robots, e.g. for car assembly, and transport of goods, materials and other objects. Mobile robot systems are characterised by a maximum flexibility in mobility relative to the environment, with a certain level of autonomy and perception ability, i.e., they can sense and react with their environment. ', '', 'Autonomous guided vehicles (AGVs) are a sub-group of mobile robots. AGVs are driverless and used for moving materials efficiently within a facility. A detailed overview of the state of the art of autonomous-guided-vehicle systems is provided elsewhere in the literature [16]. All mobile robots incorporate all functionalities needed for an AGV.', '', 'Today, the AGV’s control intelligence is hosted inside the AGV. In the future, centralised fleet control will be hosted in the edge cloud, which will require reliable wireless communication between the control entity and all AGVs. Also, the current paradigm of pre-describing a route for the AGV will be replaced with target-based navigation. This paradigm change will make AGV routes more flexible.', '', 'Mobile robots are monitored and controlled from a guidance control system. Radio-controlled guidance control is necessary to get up-to-date process information, to avoid collisions between mobile robots, to assign driving jobs to the mobile robots, and to manage the traffic of mobile robots. The mobile robots are track-guided by the infrastructure with markers or wires in the floor or guided by own surround sensors, like cameras and laser scanners. ', '', 'Mobile robot systems can be divided in operation in indoor, outdoor and both indoor and outdoor areas. These environmental conditions have an impact on the requirements of the communication system, e.g., the handover process, to guarantee the required cycle times. ', '', 'Where this document does not explicitly refer to AGVs, the term <i>mobile robots</i> applies to AGVs as well as to mobile robots.', '', '', '', 'Table A<b>.</b>2.2.3-1: Service performance requirements for mobile robots', '', 'Use case #', '', 'Characteristic parameter', '', 'Influence quantity', '', '', '', 'Communication service availability: target value [%]', '', 'Communication service reliability: mean time between failures', '', 'End-to-end latency: maximum', '', 'Service bitrate: user experienced data rate', '', 'Message size [byte]', '', 'Transfer interval: lower bound', '', 'Transfer interval: target value (note)', '', 'Transfer interval: upper bound', '', 'Survival time', '', 'UE speed', '', '# of UEs', '', 'Service area', '', '1', '', '&gt; 99.999\xa09', '', '~ 10 years', '', '&lt; target transfer interval value', '', '–', '', '40 to 250', '', ' – &lt; 25\xa0% of target transfer interval value', '', '1\xa0ms to 50\xa0ms', '', '+ &lt; 25\xa0% of target transfer interval value', '', 'target transfer interval value', '', '≤ 50 km/h', '', '≤\xa02,000', '', '≤ 1 km<sup>2</sup>', '', '2', '', '&gt; 99.999\xa09', '', '~ 1 year', '', '&lt; target transfer interval value', '', '–', '', '15 k to 250\xa0k', '', '– &lt; 25\xa0% of target transfer interval value', '', '10\xa0ms to 100\xa0ms', '', '+ &lt; 25\xa0% of target transfer interval value', '', 'target transfer interval value', '', '≤ 50 km/h', '', '≤\xa02,000', '', '≤ 1 km<sup>2</sup>', '', '3', '', '&gt; 99.999\xa09', '', '~ 1 year', '', '&lt; target transfer interval value', '', '–', '', '40 to 250', '', '– &lt; 25\xa0% of target transfer interval value', '', '40 ms to 500 ms', '', '+ &lt; 25\xa0% of target transfer interval value', '', 'target transfer interval value', '', '≤ 50 km/h', '', '≤\xa02,000', '', '≤ 1 km<sup>2</sup>', '', '4', '', '&gt; 99.999\xa09', '', '~ 1 week', '', '10 ms', '', '&gt; 10 Mbit/s', '', '–', '', '–', '', '', '', '–', '', '–', '', '≤ 50 km/h', '', '≤\xa02,000', '', '≤ 1 km<sup>2</sup>', '', 'NOTE:\tThe transfer interval is not so strictly periodic in these use cases. The transfer interval deviates around its target value within bounds. The mean of the transfer interval is close to the target value.', '', '', '', '<i>Use case one</i>', '', 'Periodic communication for the support of precise cooperative robotic motion control (transfer interval: 1 ms), machine control (transfer interval: 1 ms to 10 ms), co-operative driving (10 ms to 50 ms).', '', '<i>Use case two</i>', '', 'Periodic communication for video-operated remote control.', '', '<i>Use case three</i>', '', 'Periodic communication for standard mobile robot operation and traffic management.', '', '<i>Use case four</i>', '', 'Real-time streaming data transmission (video data) from a mobile robot to the guidance control system.', '', '<b>Additional information</b>', '', 'AGVs have the following needs.', '', '–\tThe direct-device control is time-critical since the communication involves safety-relevant functions such as emergency stop and the avoidance of obstacles.\xa0', '', '–\tFor the implementation of swarm intelligence, position and availability information are needed. A possible route change due to a blocked route affects the routes of all other AGVs that will follow. The communication is less time-critical than for safety-relevant functions.', '', '–\tCamera-based\xa0navigation requires high data rates. Examples for camera-based navigation are the positioning of boxes/containers, detection of persons and obstacles, as well as creation and administration of a map for flexible navigation. Note that sensor-based navigation requires lower data rates than camera-based navigation.', '', '–\tAGV route control and emergency safety related time critical latency and response can be achieved with an edge cloud where the edge infrastructure is located close to the AGVs', '', 'Mobile robots have additional needs.', '', '–\tThe mobile robot provides an additional service during transport (for instance quality inspection, scanning of surroundings, asset identification, carrying of work pieces). In order to reduce the uplink data rate, pre-compression of data is possible directly on the device. The communication is not or at least less time-critical than the motion control of the mobile robot.', '', '–\tThe mobile robot needs to interact with the periphery (for instance intelligent storage racks, stationary robots, and moving machines). This communication is time-critical. Interaction with the periphery can be relevant at the start point, end point, and also at several intermediate stations (for instance the collection of parts from intelligent storage racks). The exact position and orientation can be determined by a centering station and the AGV sensors. Additional scanning by the robot with a video camera may be necessary.', '', '–\tFor some mobile robots, their control intelligence might be centralized and hosted in an edge cloud. They require secure communication towards the edge cloud. If the path layout such a mobile robot follows (e.g., including indoor and outdoor) causes it to switch the communication between a private network and a public network, consideration should be given to provide the required level of security for communication.', '', '–\tMobile robots whose control intelligence is centralized and hosted in the edge cloud needs privacy protection of data stored in the edge cloud.', '', '–\tIn order to be able to process time-sensitive data from local sensors and devices (AGVs, robots etc.) in an edge cloud, the edge infrastructure needs to be on-premise or close to the factory', ''] | 0.62578
<h3>A.2.2.4 Wired to wireless link replacement</h3> | TS_22_104.docx | LR4_calculation | ['', 'In a traditional factory, the production environment is fixed. Machines that are cooperating are connected via cable, typically using an industrial ethernet technology like PROFINET. In order to increase flexibility in the production setup, the wired links are replaced with wireless links. ', '', '----media/image5.emf---- ', '', 'Figure A.2.2.4-1: Example of four cooperating machines with wireless connections (based on [26])', '', 'We assume two or more machines (typically 4 or 5) to be cooperating with each other during production. In order to replace the cables, each machine is equipped with one UE, connected to the controller (shown in Figure A.2.2.4-1). The cooperating machine’s communication can be divided into two types. Periodic traffic and a-periodic traffic. Both types are scheduled, therefore the a-periodic traffic is also adhering to the transfer interval. The traffic requirements are from the point of view of the UE and give the maximum aggregate traffic of all links. Meaning, the traffic per link may change according to the number of cooperating machines but the total traffic at the UE cannot exceed the given values. ', '', 'Table A.2.2.4-1: Service performance requirements for wired to wireless link replacement', '', '<span style="font-size:18pt"><b>Use case #</b></span>', '', '<span style="font-size:18pt"><b>Characteristic parameter</b></span>', '', '<span style="font-size:18pt"><b>Influence quantity</b></span>', '', '', '', '<span style="font-size:18pt"><b>Communication service availability: target value [%]</b></span>', '', '<span style="font-size:18pt"><b>Communication service reliability: mean time between failures</b></span>', '', '<span style="font-size:18pt"><b>End-to-end latency: maximum</b></span>', '', '<span style="font-size:18pt"><b>Data rate [Mbit/s]</b></span>', '', '<span style="font-size:18pt"><b>Transfer interval</b></span>', '', '<span style="font-size:18pt"><b>Survival time</b></span>', '', '<span style="font-size:18pt"><b>UE speed</b></span>', '', '<span style="font-size:18pt"><b># of UEs</b></span>', '', '<span style="font-size:18pt"><b>Service area (note\xa01)</b></span>', '', '<span style="font-size:18pt">1</span>', '', '<span style="font-size:18pt">(periodic traffic)</span>', '', '<span style="font-size:18pt">99.999\xa09 to 99.999\xa0999</span>', '', '<span style="font-size:18pt">~ 10 years</span>', '', '<span style="font-size:18pt">&lt; transfer interval value</span>', '', '<span style="font-size:18pt">50</span>', '', '<span style="font-size:18pt">≤\xa01\xa0ms</span>', '', '<span style="font-size:18pt">3 x transfer interval</span>', '', '<span style="font-size:18pt">stationary</span>', '', '<span style="font-size:18pt">2 to 5</span>', '', '<span style="font-size:18pt">100 m x 30\xa0m x 10 m</span>', '', '<span style="font-size:18pt">1</span>', '', '<span style="font-size:18pt">(aperiodic traffic)</span>', '', '<span style="font-size:18pt">99.999\xa09 to 99.999\xa0999</span>', '', '<span style="font-size:18pt">~ 10 years</span>', '', '<span style="font-size:18pt">&lt; transfer interval value</span>', '', '<span style="font-size:18pt">25</span>', '', '<span style="font-size:18pt">≤\xa01\xa0ms</span>', '', '<span style="font-size:18pt">(note 2) </span>', '', '', '', '<span style="font-size:18pt">stationary</span>', '', '<span style="font-size:18pt">2 to 5</span>', '', '<span style="font-size:18pt">100 m x</span>', '', '<span style="font-size:18pt">30 m x 10 m</span>', '', '<span style="font-size:18pt">2</span>', '', '<span style="font-size:18pt">(periodic traffic)</span>', '', '<span style="font-size:18pt">99.999\xa09 to 99.999\xa0999</span>', '', '<span style="font-size:18pt">~ 10 years</span>', '', '<span style="font-size:18pt">&lt; transfer interval value</span>', '', '<span style="font-size:18pt">250</span>', '', '<span style="font-size:18pt">≤\xa01\xa0ms</span>', '', '<span style="font-size:18pt">3 x transfer interval</span>', '', '<span style="font-size:18pt">stationary</span>', '', '<span style="font-size:18pt">2 to 5</span>', '', '<span style="font-size:18pt">100 m x</span>', '', '<span style="font-size:18pt">30 m x 10 m</span>', '', '<span style="font-size:18pt">2</span>', '', '<span style="font-size:18pt">(aperiodic traffic)</span>', '', '<span style="font-size:18pt">99.999\xa09 to 99.999\xa0999</span>', '', '<span style="font-size:18pt">~ 10 years</span>', '', '<span style="font-size:18pt">&lt; transfer interval value</span>', '', '<span style="font-size:18pt">500</span>', '', '<span style="font-size:18pt">≤\xa01\xa0ms </span>', '', '<span style="font-size:18pt">(note 2)</span>', '', '', '', '<span style="font-size:18pt">stationary</span>', '', '<span style="font-size:18pt">2 to 5</span>', '', '<span style="font-size:18pt">100 m x</span>', '', '<span style="font-size:18pt">30 m x 10 m</span>', '', '<span style="font-size:18pt">NOTE 1:</span>\t<span style="font-size:18pt">Length x width x height.</span>', '', '<span style="font-size:18pt">NOTE 2:</span>\t<span style="font-size:18pt">Transfer interval also applies for scheduled aperiodic traffic</span>', '', '', '', '<i>Use case one </i>', '', 'In the case of the 100 Mbit/s link replacement, 50\xa0% periodic traffic and 25\xa0% a-periodic traffic are assumed. ', '', '<i>Use case two</i>', '', 'In the case of the 1 Gbit/s link replacement, 25\xa0% periodic traffic and 50\xa0% a-periodic traffic are assumed. ', ''] | 0.66211
<h3>A.2.2.5 Cooperative carrying</h3> | TS_22_104.docx | LR4_calculation | ['', 'In a smart factory, large or heavy work pieces will be carried from one place to another by multiple mobile robots or AGVs. These mobile robots / AGVs need to work together in order to carry the large or heavy work piece safely. This cooperation is achieved with a cyber-physical control application that controls the drives and movements of the mobile robots / AGVs in a coordinated way, so that large or heavy work pieces are carried smoothly and safely from one place to another (see Figure 5.11.1-1).', '', '----media/image6.emf----', '', 'Figure A.2.2.5-1: Mobile robots / AGVs carrying a large work piece cooperatively', '', 'The communication between the collaborating mobile robots / AGVs requires high communication service availability and ultra-low latency. The exchange of control commands and control feedback is done with periodic deterministic communication and using time-sensitive networking.', '', 'There are two distinct use case variants of cooperative carrying: (1) carrying of rigid or fragile work pieces that require very precise coordination between the collaborating mobile robots, and (2) carrying of more flexible or elastic work pieces that allow some tolerance in the coordinated movements of the collaborative mobile robots. The higher tolerance in the coordinated movements allows for either faster movement of the work piece or longer transfer intervals (trade-off between UE speed and transfer interval).', '', 'Table A<b>.</b>2.2.5-1: Service performance requirements for cooperative carrying', '', 'Use case #', '', 'Characteristic parameter', '', 'Influence quantity', '', '', '', 'Communication service availability: target value [%]', '', 'Communication service reliability: mean time between failures', '', 'End-to-end latency: maximum', '', 'Service bitrate: user experienced data rate', '', 'Message size [byte]', '', 'Transfer interval: target value', '', '(note 1)', '', 'Survival time', '', '(note 1)', '', 'UE ', '', 'speed', '', '# of UEs', '', 'Service area', '', '(note 2)', '', '1', '', '99.999\xa09 to 99.999\xa0999', '', '~ 10 years', '', '&lt; 0.5 x transfer interval', '', '2.5 Mbit/s', '', '250;', '', '500 with localisation information', '', '&gt; 5\xa0ms', '', '&gt; 2.5\xa0ms', '', '&gt; 1.7\xa0ms', '', '0', '', 'transfer interval', '', '2 x transfer interval', '', '≤\xa06\xa0km/h', '', '2 to 8', '', '10\xa0m x 10\xa0m x 5\xa0m;', '50\xa0m x 5\xa0m x 5\xa0m', '', '2', '', '99.999\xa09 to 99.999\xa0999', '', '~ 10 years', '', '&lt; 0.5 x transfer interval', '', '2.5 Mbit/s', '', '250;', '', '500 with localisation information', '', '&gt; 5\xa0ms', '', '&gt; 2.5\xa0ms', '', '&gt; 1.7\xa0ms', '', '0', '', 'transfer interval', '', '2 x transfer interval', '', '≤\xa012\xa0km/h', '', '2 to 8', '', '10\xa0m x 10\xa0m x 5\xa0m;', '50\xa0m x 5\xa0m x 5\xa0m', '', 'NOTE 1:\tThe first value is the application requirement, the other values are the requirement with multiple transmission of the same information (two or three times respectively).', '', 'NOTE 2:\tService Area for direct communication between UEs (length x width x height). The group of UEs with direct communication might move throughout the whole factory site (up to several km²)', '', '', '', '<i>Use case one</i>', '', 'Periodic deterministic communication for cooperative carrying of fragile work pieces (UE to UE / ProSe communication).', '', '<i>Use case two</i>', '', 'Periodic deterministic communication for cooperative carrying of elastic work pieces (UE to UE / ProSe communication).', ''] | 0.62889
<h3>A.2.3.1 Closed-loop control</h3> | TS_22_104.docx | LR4_calculation | ['', 'In the closed-loop control use case for process automation, several sensors are installed in a plant and each sensor performs continuous measurements. The measurement data are transported to a controller, which takes decision to set actuators. The latency and determinism in this use case are crucial. This use case has very stringent requirements in terms of latency and service availability. The required service area is usually bigger than for motion control use cases. Interaction with the public network (e.g., service continuity, roaming) is not required.', '', 'Table A.2.3.1-1: Service performance requirements for closed-loop control in process automation', '', 'Use case #', '', 'Characteristic parameter', '', 'Influence quantity', '', '', '', 'Communication service availability: target value [%]', '', 'Communication service reliability: mean time between failures', '', 'End-to-end latency: maximum', '', 'Message size [byte]', '', 'Transfer interval: lower bound', '', 'Transfer interval: target value', '', 'Transfer interval: upper bound', '', 'Survival time', '', 'UE speed', '', '# of UEs', '', 'Service area (note)', '', '1', '', '99.999\xa09 to 99.999\xa0999', '', '≥ 1 year', '', '&lt; target transfer interval value', '', '20', '', '-5\xa0% of target transfer interval value', '', '≥\xa010\xa0ms', '', '+5\xa0% of target transfer interval value', '', '0', '', 'typically stationary', '', 'typically 10 to 20', '', 'typically ≤\xa0100 m x 100 m x 50 m', '', 'NOTE:\tLength x width x height.', '', '', '', '<i>Use case one</i>', '', 'Several sensors are installed in a plant and each sensor performs continuous measurements. The measurement data are transported to a controller, which takes decision to set actuators. ', ''] | 0.62497
<h3>A.2.3.2 Process and asset monitoring</h3> | TS_22_104.docx | LR4_calculation | ['', 'For process and asset monitoring in the area of process automation, a large number of industrial wireless sensors are installed in the plant to give insight into process and environmental conditions, asset health and inventory of material. The data are transported to displays for observation and/or to databases for registration and data analysis Examples of sensors are temperature, pressure or flow rate sensors for process monitoring, vibration sensors for health monitoring of e.g. motors, or thermal cameras to detect leakages. Industrial wireless sensors are typically constrained in terms of size, complexity and/or power consumption. The operation for this use case can be in a wide service area, and interaction with the public network (e.g., service continuity, roaming) may be required.', '', 'Table A.2.3.2-1: Service performance requirements for process and asset monitoring', '', '', '', 'Characteristic parameter', '', 'Influence quantity', '', 'Use case', '', 'Communication service availability: target value [%]', '', 'Communication service reliability: mean time between failure', '', 'End-to-end latency', '', 'Transfer interval', '', '(note 1)', '', 'Bit rate', '', '[bits/s]', '', 'Battery lifetime [year]', '', '(note 2)', '', 'Message', '', 'Size', '', '[byte]', '', 'Survival time', '', 'UE speed', '', 'UE density [UE / m²]', '', 'Range', '', '[m]', '', '(note 4)', '', 'Service area', '', '(note 5)', '', '1', '', '99.99', '', '≥ 1 week', '', '&lt; 100 ms', '', '100 ms to 60 s', '', '≤ 1\xa0M', '', '≥\xa05', '', '20', '', '(note 3)', '', '3 x transfer interval', '', 'Stationary', '', 'Up to 1', '', '&lt;\xa0500', '', '≤\xa010\xa0km x 10\xa0km x 50\xa0m', '', '2', '', '99.99', '', '≥ 1 week', '', '&lt; 100 ms', '', '≤ 1 s', '', '≤ 200\xa0k', '', '≥\xa05', '', '25 k', '', '3 x transfer interval', '', 'Stationary', '', 'Up to 0.05', '', '&lt;\xa0500', '', '≤\xa010\xa0km x 10\xa0km x 50\xa0m', '', '3', '', '99.99', '', '≥ 1 week', '', '&lt; 100 ms', '', '≤ 1 s', '', '≤ 2 M', '', '≥\xa05', '', '250 k', '', '3 x transfer interval', '', 'Stationary', '', 'Up to 0.05', '', '&lt;\xa0500', '', '≤\xa010\xa0km x 10\xa0km x 50\xa0m', '', 'NOTE 1:\tThe transfer interval deviates around its target value by &lt; ± 25 %.', '', 'NOTE 2:\tIndustrial sensors can use a wide variety of batteries depending on the use case, but in general they are highly constrained in terms of battery size.', '', 'NOTE 3:\tThe application-level messages in this use case are typically transferred over Ethernet, in which case the minimum Ethernet frame size of 64 bytes applies and dictates the minimum size of the PDU sent over the air interface.', '', 'NOTE 4:\tDistance between the gNB and the UE.', '', 'NOTE 5:\tLength x width x height.', '', '', '', '<i>Use case one</i>', '', 'Sensors generating periodic measurements of a continuous value (e.g. temperature, pressure, flow rate sensors). The traffic is predominantly mobile originated. ', '', '<i>Use case two</i>', '', 'Sensors generating waveform measurements (e.g. vibration sensors). Even though the waveform measurement is continuous, it is expected that this type of sensors will buffer and transmit the data periodically (e.g. every second) to save battery by enabling discontinuous transmission. The traffic is predominantly mobile originated.', '', '<i>Use case three</i>', '', 'Cameras (regular or thermal) for asset monitoring (e.g. for leakage detection). Even though the video recording is continuous, it is expected that this type of sensors will buffer and transmit the data periodically (e.g. every second) to save battery by enabling discontinuous transmission. The traffic is predominantly mobile originated.', ''] | 0.63982
<h3>A.2.3.3 Plant asset management</h3> | TS_22_104.docx | LR4_calculation | ['', 'To keep a plant running, it is essential that the assets, such as pumps, valves, heaters, instruments, etc., are maintained. Timely recognition of any degradation and continuous self-diagnosis of components are used to support and plan maintenance. Remote software updates enhance and adapt the components to changing conditions and advances in technology. The operation for this use case can be in a wide service area, and interaction with the public network (e.g., service continuity, roaming) may be required. In this use case, the assets themselves are assumed to be connected to the 5G system. The use case where sensors are used to monitor assets is covered in clause A.2.3.2.', '', 'Table A.2.3.3-1: Service performance requirements for plant asset management', '', 'Use case #', '', 'Characteristic parameter', '', 'Influence quantity', '', '', '', 'Communication service availability: target value [%]', '', 'Communication service reliability: mean time between failures', '', 'End-to-end latency: maximum', '', 'Message size [byte]', '', 'Transfer interval', '', 'Survival time', '', 'UE speed', '', '# of UEs', '', 'Service area (note)', '', '1', '', '99.99', '', 'TBD', '', '&lt; transfer interval value', '', '20 to 255', '', 'several seconds', '', 'matter of convenience; typically ≥\xa03 x transfer interval value', '', 'typically stationary', '', '≤\xa0100,000', '', 'typically ≤\xa010\xa0km x 10\xa0km x 50\xa0m', '', 'NOTE:\tLength x width x height.', '', '', '', '<i>Use case one</i>', '', 'To keep a plant running, it is essential that the assets, such as pumps, valves, heaters, and instruments are maintained. Timely recognition of any degradation and continuous self-diagnosis of components are used to support and plan maintenance. Remote software updates enhance and adapt the components to changing conditions and advances in technology. ', ''] | 0.62748
<h3>A.2.3.4 Inspection in production systems</h3> | TS_22_104.docx | LR4_calculation | ['', 'An Edge Computing use case example: Digital twin based production quality maintenance:', '', 'A digital twin is a virtual representation of a product or production systems. Digital twins are used to simulate, predict and optimize products and production systems. In future, digital twin production control system based on augmented reality based will be used in the factories. In this usecase, a digital twin’s digital and virtual model of a function combined with other physical data to simulate real-time aspects of how a system operates. A digital twin production control system can be automated using machine data and the AI/ML trained data after applying the AI/ML algorithm and further processing. The processed output can be translated to a control command back to the device by a control function running on the edge cloud. ', '', 'In another case, using telemetry data as input, the digital twin model’s output may be fed to an AR server for sending low latency AR streams toward the manual operator in the factory production area. At the same time, it can further be utilized as input by an AI/ML model. A process control function can compare the machine data (example:position, rotation level, speed, sensor data, high-speed photography etc.) and perhaps a high-resolution video from the manufacturing line and if necessary, it can send commands for corrective measure. In this example, the process control functions reside at the edge infrastructure and the inspection related corrective input is sent back to the production system control function.', '', 'Corrective actions/commands for misalignments from the processed output can be sent in two ways:', '', '1)\tManual process with AR server: In this case the service performance requirements should follow the table A<b>.</b>2.4.2-1.', '', '2)\tAutomatic process with AI/ML: This usecase and service performance requirements are described below in table A.2.3.4', '', 'The general high-level service requirements of the edge computing usecase for the digital twin based production inspection:', '', '--\tHigh bandwidth wireless data for both uplink and downlink', '', '\t--\texact number depends on video encoding, frame rate and video-resolution requirements', '', '--\tTiming accuracy and low latency ( &lt;=20ms) ', '', '--\tHigh availability of the communication network ', '', '--\tSecurity requirements: Data encryption, connection authentication, user authorization', '', '--\tQoS methods to ensure quality of service performance over different UE to Application connection sessions (video streaming, sensor data, control data)', '', '--\tUE Mobility and session continuity (optional)', '', '', '', 'Table A.2.3.4: Service performance requirements for automated inspection', '', 'Use case #', '', 'Characteristic parameter', '', 'Influence quantity', '', '', '', 'Communication service availability: target value [%]', '', 'Communication service reliability: mean time between failures', '', 'End-to-end latency: maximum', '', 'Message size [byte]', '', 'Transfer interval: lower bound', '', 'Transfer interval: target value', '', 'Transfer interval: upper bound', '', 'Survival time', '', 'UE speed', '', '# of UEs', '', 'Service area (note)', '', '1', '', '99.999\xa0', '', '≥ 1 year', '', '&lt; target transfer interval value', '', '20 – large packets', '', '-20\xa0% of target transfer interval value', '', '&lt;=20\xa0ms', '', '+20% of target transfer interval value', '', 'Variable depending upon vertical industry', '', 'typically stationary', '', '&lt; 5 typically', '', '', '', 'typically ≤100\xa0m x 100\xa0m x 50\xa0m', '', 'NOTE:\tLength x width x height.', '', '', '', '<i>Use case one</i>', '', 'The periodic telemetry data and video images are used from the digital twin in the production system for analysis and then the processed outcome is sent back to the system for any adjustment of the machine components.', '', '', '', 'The following diagram explains the above digital twin usecase steps to manage the production in a factory (both manual and automated operations)', '', '', '', '----media/image7.png----', '', ' ', '', '', '', '', '', '--\tLow-latency AR overlays and incorporation of AI/ML techniques to identify manufacturing issues and improve product quality as well as to enable offline adjustments for optimization, adaptations, and preventive operations on the machines', '', '', ''] | 0.62772
<h3>A.2.4.1 Mobile control panels</h3> | TS_22_104.docx | LR4_calculation | ['', 'Control panels are crucial devices for the interaction between people and production machinery as well as for the interaction with moving devices. These panels are mainly used for configuring, monitoring, debugging, controlling and maintaining machines, robots, cranes or complete production lines. In addition to that, (safety) control panels are typically equipped with an emergency stop button and an enabling device, which an operator can use in case of a safety event in order to avoid damage to humans or machinery. When the emergency stop button is pushed, the controlled equipment immediately comes to a safe stationary position. Likewise, if a machine, robot, etc. is operated in the so-called special ‘enabling device mode’, the operator manually keeps the enabling device switch in a special stationary position. If the operator pushes this switch too much or releases it, the controlled equipment immediately comes to a safe stationary position as well. This way, it can be ensured that the hand(s) of the operator are on the panel (and not under a moulding press, for example), and that the operator does―for instance―not suffer from any electric shock or the like. A common use case for this ‘enabling device mode’ is the installation, testing or maintenance of a machine, during which other safety mechanisms (such as a safety fence) are deactivated.', '', 'Due to the criticality of these safety functions, safety control panels currently have mostly a wire-bound connection to the equipment they control. In consequence, there tend to be many such panels for the many machines and production units that typically can be found in a factory. With an ultra-reliable low-latency wireless link, it would be possible to connect such mobile control panels with safety functions wirelessly. This would lead to a higher usability and would allow for the flexible and easy re-use of panels for controlling different machines. ', '', 'The cycle times of the control application depends on the process/machinery/equipment whose safety has to be ensured. For a fast-moving robot, for example, end-to-end latencies are lower than for slowly moving linear actuators. ', '', 'Table A<b>.</b>2.4.1-1: Service performance requirements for mobile control panels', '', 'Use case #', '', 'Characteristic parameter', '', 'Influence quantity', '', '', '', 'Communication service availability: target value [%]', '', 'Communication service reliability: mean time between failures', '', 'End-to-end latency: maximum', '', 'Service bitrate: user experienced data rate', '', 'Message size [byte]', '', 'Transfer interval: lower bound', '', 'Transfer interval: target value', '', 'Transfer interval: upper bound', '', 'Survival time', '', 'UE speed', '', '# of UEs', '', 'Service area (note\xa01)', '', '1', '', '(note 3)', '', '99.999\xa09 to 99.999\xa0999', '', '~ 1 month', '', '&lt; target transfer interval value', '', '–', '', '40 to 250', '', '– &lt;\xa025\xa0% of target transfer interval value', '', '4 ms to 8\xa0ms', '', '+ 25\xa0% of target transfer interval value', '', 'target transfer interval value', '', '&lt; 7.2 km/h', '', 'TBD', '', '50 m x 10\xa0m x 4\xa0m', '', '2', '', '(note 3)', '', '99.999\xa09 to 99.999\xa0999', '', '~ 1 month', '', '&lt; target transfer interval value', '', '&gt; 5 Mbit/s', '', '–', '', '–\xa0&lt;\xa025\xa0% of target transfer interval value', '', '&lt; 30\xa0ms', '', '+\xa025\xa0% of target transfer interval value', '', 'TBD', '', '&lt; 7.2 km/h', '', 'TBD', '', 'TBD', '', '3', '', '(note 3)', '', '99.999\xa09 to 99.999\xa0999', '', '~ 1 year', '', '&lt; target transfer interval', '', '–', '', '40 to 250', '', '', '', '–\xa0&lt;\xa025\xa0% of target transfer interval value', '', '&lt; 12 ms', '', '+\xa025\xa0% of target transfer interval value', '', '12 ms', '', '&lt; 7.2 km/h', '', 'TBD', '', 'typically 40\xa0m x 60\xa0m; maximum 200 m x 300\xa0m', '', 'NOTE 1:\tLength x width (x height).', '', 'NOTE 2:\tThe transfer interval is not so strictly periodic in these use cases. The transfer interval deviates around its target value within bounds. The mean of the transfer interval is close to the target value. ', '', 'NOTE 3: \tCommunication may include two wireless links (UE to UE)', '', '', '', '<i>Use case one</i>', '', 'Periodic, bi-directional communication for remote control. Examples for controlled units: assembly robots; milling machines.', '', '<i>Use case two</i>', '', 'Aperiodic data transmission in parallel to remote control (use case one).', '', '<i>Use case three</i>', '', 'Periodic, bi-directional communication for remote control. Examples for controlled units: mobile cranes, mobile pumps, fixed portal cranes.', ''] | 0.62346
<h3>A.2.4.1A Mobile operation panels</h3> | TS_22_104.docx | LR4_calculation | ['', 'Operation and monitoring of machines, mobile robots, or production units via a mobile operation panel provides higher flexibility and comfort for human operators. A single mobile operation panel can be used to manage more than one production system due to its mobility in the factory. The mobile operation panel provides relevant information for configuration, control of industrial machines as well as monitoring of relevant data generated during the construction of a product. The monitoring data is generally considered to be less time-critical subsequently requiring non-real-time communication. On the other hand, the mobile operation panel supports safety-critical functions such as emergency stops or enabling or changing the position of robots and other machines. These functions are generally considered to have strict ultra-low latencies and reliable transmission requirements that must follow strict safety standards making them time-critical (real-time communication).', '', 'Table A<b>.</b>2.4.1A-1: Service performance requirements for mobile operation panels', '', 'Use case #', '', 'Characteristic parameter', '', 'Influence quantity', '', '', '', 'Communication service availability: target value [%]', '', 'Communication service reliability: mean time between failures', '', 'End-to-end latency: maximum', '', 'Service bitrate: user experienced data rate', '', 'Direction', '', '(note\xa02)', '', 'Message size [byte]', '', 'Transfer interval: target value', '', 'Survival time', '', 'UE speed', '', '# of UEs', '', 'Service area (note\xa01)', '', '1', '', '99.999\xa0999', '', '1 day', '', '&lt;\xa08\xa0ms', '', '250 kbit/s', '', 'Uplink', '', 'Downlink', '', '40 to 250', '', '8\xa0ms', '', '16\xa0ms', '', 'quasi-static; up to 10\xa0km/h', '', '2 or more', '', '30\xa0m x 30\xa0m', '', '2', '', '99.999\xa099', '', '1 day', '', '&lt;\xa010 ms', '', '&lt; 1 Mbit/s', '', 'Uplink', '', '&lt;\xa01,024', '', '10 ms', '', '~10 ms', '', 'quasi-static; up to 10 km/h', '', '2 or more', '', '30\xa0m x 30\xa0m', '', '3', '', '99.999\xa0999', '', '1 day', '', '10\xa0ms to 100\xa0ms', '', '10\xa0kbit/s', '', 'Uplink', '', 'Downlink', '', '10-100', '', '10-100\xa0ms', '', 'transfer interval', '', 'stationary', '', '2 or more', '', '100\xa0m² to 2,000\xa0m²', '', '4', '', '99.999\xa0999', '', '1 day', '', '&lt;\xa01 ms', '', '12\xa0Mbit/s to 16\xa0Mbit/s', '', 'Downlink', '', '10-100', '', '1 ms', '', '~1 ms', '', 'stationary', '', '2 or more', '', '100\xa0m²', '', '5', '', '99.999\xa0999', '', '1 day', '', '&lt;\xa02 ms', '', '16 kbit/s (UL)', '', '2 Mbit/s (DL)', '', 'Uplink', '', 'Downlink', '', '50', '', '2 ms', '', '~2 ms', '', 'stationary', '', '2 or more', '', '100\xa0m²', '', '6', '', '99.999\xa09 to 99.999\xa099', '', '1 day', '', 'up to [x]', '', '12\xa0Mbit/s', '', 'Uplink', '', 'Downlink', '', '250 to 1,500', '', '', '', '', '', 'quasi-static; up to 10\xa0km/h', '', '2 or more', '', '30\xa0m x 30\xa0m', '', 'NOTE 1:\tLength x width.', '', 'NOTE 2: \tThe mobile operation panel is connected wirelessly to the 5G system. If the mobile robot/production line is also connected wirelessly to the 5G system, the communication includes two wireless links.', '', '', '', '<i>Use case one</i>', '', 'Emergency Stop with periodic-deterministic communication for connectivity availability and aperiodic-deterministic communication for emergency stop events.', '', '<i>Use case two</i>', '', 'Safety data stream with periodic deterministic communication.', '', '<i>Use case three</i>', '', 'Visualization of Control with periodic deterministic communication.', '', '<i>Use case four</i>', '', 'Motion Control with periodic deterministic communication.', '', '<i>Use case five</i>', '', 'Haptic feedback data stream with periodic deterministic communication.', '', '<i>Use case six</i>', '', 'Manufacturing data stream with mixed traffic.', '', '', ''] | 0.64303
<h3>A.2.4.2 Augmented reality</h3> | TS_22_104.docx | LR4_calculation | ['', 'It is envisioned that in future smart factories and production facilities, people will continue to play an important and substantial role. However, due to the envisaged high flexibility and versatility of the Factories of the Future, shop floor workers should be optimally supported in getting quickly prepared for new tasks and activities and in ensuring smooth operations in an efficient and ergonomic manner. To this end, augmented reality may play a crucial role, for example for the following applications:', '', '-\tmonitoring of processes and production flows;', '', '-\tstep-by-step instructions for specific tasks, for example in manual assembly workplaces;', '', '-\tad hoc support from a remote expert, for example for maintenance or service tasks.', '', 'In this respect, especially head-mounted augmented-reality devices with see-through display are very attractive since they allow for a maximum degree of ergonomics, flexibility and mobility and leave the hands of workers free for other tasks. However, if such augmented-reality devices are worn for a longer period (e.g., one work shift), these devices have to be lightweight and highly energy-efficient while at the same time they should not become very warm. A very promising approach is to offload complex (e.g., video) processing tasks to the network (e.g., an edge cloud) and to reduce the augmented-reality head-mounted device’s functionality. This has the additional benefit that the augmented-reality application may have easy access to different context information (e.g., information about the environment, production machinery, the current link state, etc.) if executed in the network. ', '', 'Table A<b>.</b>2.4.2-1: Service performance requirements for augmented reality in human-machine interfaces', '', 'Use case #', '', 'Characteristic parameter', '', 'Influence quantity', '', '', '', 'Communication service availability: target value [%]', '', 'Communication service reliability: mean time between failures', '', 'End-to-end latency: maximum', '', 'UE ', 'speed', '', 'Service area (note)', '', '1', '', '&gt; 99.9', '', '~ 1 month', '', '&lt; 10 ms', '', '&lt; 8 km/h', '', '20 m x 20 m x 4\xa0m', '', 'NOTE:\tLength x width x height.', '', '', '', '<i>Use case one</i>', '', 'Bi-directional message transmission between an augmented-reality device and an image processing server.', ''] | 0.63317
<h3>A.2.5.1 Remote access and maintenance</h3> | TS_22_104.docx | LR4_calculation | ['', 'In factories of the future, there are needs to perform remote access and maintenance to devices and entities, for instance, by remote control centres. The devices and entities might be installed at geographically distributed locations. These devices typically have firmware/software which needs to be updated occasionally. Maintenance information also needs to be collected and distributed from/to these devices periodically. The devices can be both stationary and mobile. Device maintenance may happen in parallel to the actual production process and other communication services performed at the device side without any negative impact on these production communication services. ', '', '', '', 'Table A.2.5.1-1: Service performance requirements for remote access and maintenance', '', 'Use case #', '', 'Characteristic parameter', '', 'Influence quantity', '', '', '', 'Communication service availability: target value [%]', '', 'Communication service reliability: mean time between failures', '', 'End-to-end latency: maximum', '', 'Service bitrate: user experienced data rate', '', 'Message size [byte]', '', 'Transfer interval: lower bound', '', 'Transfer interval: upper bound', '', 'Survival time', '', 'UE speed', '', '# of UEs', '', 'Service area (note)', '', '1', '', '–', '', '~ 1 month', '', '–', '', '≥ 1 Mbit/s', '', '<span style="color:000000;font-size:22pt">–</span>', '', '–', '', '–', '', '–', '', '≤ 72 km/h', '', '≤ 100', '', '50 m x 10 m x 10 m', '', 'NOTE:\tLength x width x height.', '', '', '', '', '', '<i>Use case one</i>', '', 'Transmission of non-deterministic messages in parallel to other interactions. Example applications: software/firmware updates and exchange of maintenance information.', ''] | 0.6381
<h3>A.4.4.1 Distributed automated switching for isolation and service restoration</h3> | TS_22_104.docx | LR4_calculation | ['', 'A power distribution grid fault is a stressful situation. There are self-healing solutions for automated switching, fault isolation, and service restoration. Furthermore, these solutions are ideally suited to handle outages that affect critical power consumers, such as industrial plants or data centres. Supply interruptions must be fixed within less than a second for critical power consumers. Automated solutions are able to restore power supply within a few hundred milliseconds.', '', '----media/image8.png----', '', 'Figure A<b>.</b>4.4.1-1: Depiction of a distribution ring and a failure (flash of lighting) ', '', 'The FLISR (Fault Location, Isolation &amp; Service Restoration) solution consists of switch controller devices which are especially designed for feeder automation applications that support the self-healing of power distribution grids with overhead lines. They serve as control units for reclosers and disconnectors in overhead line distribution grids.', '', 'The system is designed for using fully distributed, independent automated devices. The logic resides in each individual feeder automation controller located at the poles in the feeder level. Each feeder section has a controller device. Using peer-to-peer communication among the controller devices, the system operates autonomously without the need of a regional controller or control centre. However, all self-healing steps carried out will be reported immediately to the control centre to keep the grid status up to date. The controllers conduct self-healing of the distribution line in typically 500 ms by isolating the faults.', '', 'Peer-to-peer communication via IEC 61850 GOOSE (Generic Object Oriented Substation Event) messages provides data as fast as possible (Layer 2 multicast message). They are sent periodically (in steady state, with changing interval time in fault case) by each controller to several or all other controllers of the same feeder and are not acknowledged. ', '', 'The service bit rate per controller is low in steady state, but GOOSE bursts with high service bit rate do occur, especially during fault situations. GOOSE messages are sent by several or all controller units of the feeder nearly at the same point in time during the fault location, isolation and service restoration procedure with a low end-to-end latency. ', '', 'The associated (a)periodic communication KPIs are provided in Table A4.4.1-1. ', '', 'Table A<b>.</b>4.4-1.1: Service performance requirements for distributed automated switching for isolation and service restoration ', '', 'Use case #', '', 'Characteristic parameter', '', 'Influence quantity', '', '', '', 'Communication service availability: target value [%]', '', 'Communication service reliability: mean time between failures', '', 'End-to-end latency: maximum', '', 'Service bitrate: user experienced data rate', '', 'Message size [byte]', '', 'Transfer interval: target value', '', 'Survival time', '', 'UE speed', '', '# of UEs', '', 'Service area (note 1)', '', '1 (note\xa02)', '', '99.999\xa09', '', '–', '', '&lt; 5 ms', '', '1 kbit/s (steady state)', '1.5 Mbit/s (fault case)', '', '&lt; 1,500', '', '&lt; 60 s (steady state)', '≥ 1 ms (fault case)', '', ' transfer interval (one frame loss)', '', 'stationary', '', '20', '', '30 km x 20\xa0km', '', '2', '', '&gt; 99.999\xa0%', '', '-', '', '20 ms (note\xa02)', '', '-', '', '&lt; 100', '', '-', '', '-', '', 'stationary', '', '≤ 100/km<sup>2</sup>', '', 'several km<sup>2</sup>', '', 'NOTE 1:\tLength x width', '', 'NOTE 2:\tUE to UE communication (two wireless links)', '', '', '', '<i>Use case one</i>', '', 'GOOSE (a)periodic deterministic communication service supporting bursty message exchange for fault location, isolation, and service restoration.', '', '<i>Use case two</i>', '', 'Typically event-driven, aperiodic deterministic communication service supporting fault detection and isolation.', ''] | 0.62945
<h3>A.4.4.2 Distributed automation without GOOSE</h3> | TS_22_104.docx | LR4_calculation | ['', 'If the control of electrical power distribution components is performed from a central system entity, the controlled entities can be operated in a way that a controlled service restoration is possible without the use of GOOSE. Though this is not as effective as the communication has less strict requirements, this form of distribution automation is nevertheless effective, and it is also compliant with IEC standards and widely deployed in energy systems. The associated KPI is provided in Table A.4.4.2-1.', '', 'Table A.4.4.2-1: KPI for distributed automation without use of GOOSE', '', 'Use case #', '', 'Characteristic parameter', '', 'Influence quantity', '', '', '', 'Communication service availability: target value [%]', '', 'Communication service reliability: mean time between failures', '', 'End-to-end latency: maximum', '', 'Service bitrate: user experienced data rate', '', 'Message size [byte]', '', 'Transfer interval: target value', '', 'Survival time', '', 'UE speed', '', '# of UEs', '', 'Service area ', '', '1', '', '99.999', '', '–', '', '100 ms to 2\xa0s', '', '9.6 to100', '', '–', '', '–', '', '–', '', '–', '', 'Concentrated rural: 70.8;', '', 'Dispersed rural and semi-urban: 7.6;', '', 'rural support: 0.048;', '', 'urban: 11.0', '', 'several km<sup>2</sup>', '', '', '', '<i>Use case one</i>', '', 'Distributed automation without use of GOOSE using a centralized architecture.', ''] | 0.6322
<h3>A.4.4.3 Intelligent distributed feeder automation</h3> | TS_22_104.docx | LR4_calculation | ['', 'Intelligent distributed feeder automation system which supported by 5G connections is designed to realize intelligent judgment, analysis, fault location, fault isolation and non-fault area power supply restoration operations. As illustrated in the Figure A.4.4.3-1, the distributed feeder automation system is mainly composed of a distribution master station, a distribution terminal, switch stations, and the communication system (UEs in the substations, 5G network, plus the data network). The distribution master station is mainly used for information gathering and human-computer interaction, and the distributed terminals are used for the collection of feeder status information and judgment, fault location, isolation, as well as power supply restoration based on this information. Distributed terminal actions are reported to the distribution master station. The 5G communication system enables communication among the distribution terminals. The distribution master station is usually connected to the 5G system via a data network, which is out of 3GPP scope. ', '', '', '', '', '', '', '', '----media/image9.png----', '', 'Figure A.4.4.3-1: Example of intelligent distributed feeder automation', '', 'The distribution master station manages multiple distributed terminals. Each distributed terminal is served by a 5G UE to exchange the collected data with other distributed terminals. From an application perspective, the communication between distributed terminals is peer-to-peer. The 5G communication service availability needs to be very high. Therefore, at least two communication links are usually deployed for hot standby or for transmitting data synchronously between two distributed terminals. The associated KPI is provided in Table A.4.4.3-1.', '', 'Table A.4.4.3-1: KPI for intelligent distributed feeder automation ', '', 'Use case #', '', 'Characteristic parameter', '', 'Influence quantity', '', '', '', 'Communication service availability: target value [%]', '', 'Communication service reliability: mean time between failures', '', 'End-to-end latency: maximum', '', 'Service bitrate: user experienced data rate', '', 'Message size [byte]', '', 'Transfer interval: target value', '', 'Survival time', '', 'UE speed', '', '# of UEs', '', 'Service area ', '', '1', '', '99.999', '', '–', '', '<span style="font-size:18pt">Normal: 1\xa0s;</span>', '', 'Fault: 2\xa0ms', '', '(note 2)', '', '2 M to10 M', '', '(note 1)', '', '–', '', '<span style="font-size:18pt">Normal: 1\xa0s;</span>', '', 'Fault: 2\xa0ms', '', '(note 2)', '', '–', '', '–', '', '<span style="font-size:18pt">54/km</span><span style="font-size:18pt"><sup>2</sup></span><span style="font-size:18pt"> (note 3)</span>', '', '78/km<sup>2</sup> (note 4)', '', '<span style="font-size:18pt">several km</span><span style="font-size:18pt"><sup>2</sup></span>', '', 'NOTE 1:\tThe KPI values are sourced from [29].', '', 'NOTE 2:\tIt is the one-way delay from a distributed terminal to 5G network.', '', 'NOTE 3:\t\tWhen the distributed terminals are deployed along overhead line, about 54 terminals will be distributed along overhead lines in one square kilometre.', '', 'NOTE 4:\t\tWhen the distributed terminals are deployed in power distribution cabinets, there are about 78 terminals in one square kilometre.', '', '', '', '<i>Use cases #1: </i>Intelligent distributed feeder automation', ''] | 0.63514
<h3>A.4.4.4 High-speed current differential protection</h3> | TS_22_104.docx | LR4_calculation | ['', 'High-speed current differential protection, which is required for sub-millisecond fault detection, is another typical use case of power distribution automation. The approach utilises differential current measurements to significantly reduce fault detection time. The protection relays exchange the current samples via the 5G system. Each relay then compares the sent and received samples to determine if a fault has occurred in a protected area. This is done in order to identify and isolate a fault in the grid. The sampling rate varies and is dependent on the algorithms designed by the manufacturers. A protection relay collects the current samples (with the typical message size of up to 245 bytes) at a frequency of 600 Hz, 1200 Hz, 1600 Hz, or 3000 Hz. The exchange of measurement samples is done in a strictly cyclic and deterministic manner. With the sampling rate of 600 Hz, the transfer interval is 1.7 ms and the required bandwidth 1.2 Mbit/s; for 1200 Hz, the transfer interval is 0.83 ms and the required bandwidth 2.4 Mbit/s. The maximum allowed end-to-end delay between two protection relays is between 5 ms and 10 ms, depending on the voltage (see IEC 61850-90-1 for more details [28]). For some legacy systems, the latency usually is set to 15 ms. The associated KPIs are provided in Table A.4.4.4-1.', '', 'Table A.4.4.4-1: KPIs for high speed current differential protection', '', 'Use case #', '', 'Communication service availability', '', 'End-to-end latency: maximum', '', '(note)', '', 'Service bitrate: user experienced data rate', '', 'Message size [byte]', '', 'Transfer interval: target value', '', 'Survival time', '', 'UE speed', '', 'UE density [#/km<sup>2</sup>)]', '', 'Service area', '', '1', '', '&gt; 99.999\xa0%', '', '15 ms', '', '2.5 Mbit/s', '', '&lt; 245', '', '≤ 1 ms', '', ' transfer interval (one frame loss)', '', 'stationary', '', '≤ 100/km<sup>2</sup>', '', 'several km<sup>2</sup>', '', '2', '', '&gt; 99.999\xa0%', '', '15 ms', '', '1.2 Mbit/s', '', '&lt; 245', '', '≤ 2 ms', '', ' transfer interval (one frame loss)', '', 'stationary', '', '≤ 100/km<sup>2</sup>', '', 'several km<sup>2</sup>', '', '3', '', '&gt; 99.999\xa0%', '', '10 ms', '', '2.5 Mbit/s', '', '&lt; 245', '', '≤ 1 ms', '', ' transfer interval (one frame loss)', '', 'stationary', '', '≤ 100/km<sup>2</sup>', '', 'several km<sup>2</sup>', '', '4', '', '&gt; 99.999\xa0%', '', '10 ms', '', '1.2 Mbit/s', '', '&lt; 245', '', '≤ 2 ms', '', ' transfer interval (one frame loss)', '', 'stationary', '', '≤ 100/km<sup>2</sup>', '', 'several km<sup>2</sup>', '', '5', '', '&gt; 99.999\xa0%', '', '5 ms', '', '2.5 Mbit/s', '', '&lt; 245', '', '≤ 1 ms', '', ' transfer interval (one frame loss)', '', 'stationary', '', '≤ 100/km<sup>2</sup>', '', 'several km<sup>2</sup>', '', '6', '', '&gt; 99.999\xa0%', '', '5 ms', '', '1.2 Mbit/s', '', '&lt; 245', '', '≤ 2 ms', '', ' transfer interval (one frame loss)', '', 'stationary', '', '≤ 100/km<sup>2</sup>', '', 'several km<sup>2</sup>', '', 'NOTE :\tUE-to-UE communication.', '', '', '', '<i>Use case #1: </i>High-speed current differential protection with a sampling rate of 1200 Hz for legacy systems.', '', '<i>Use case #2: </i>High-speed current differential protection with a sampling rate of 600 Hz for legacy systems.', '', '<i>Use case #3: </i>High-speed current differential protection with a sampling rate of 1200 Hz under voltage condition 1 (see IEC 61850-90-1[28] for more details).', '', '<i>Use case #4: </i>High-speed current differential protection with a sampling rate of 600 Hz under voltage condition 1 (see IEC 61850-90-1[28] for more details).', '', '<i>Use case #5: </i>High-speed current differential protection with a sampling rate of 1200 Hz under voltage condition 2 (see IEC 61850-90-1[28] for more details).', '', '<i>Use case #6: High-speed current differential protection with a sampling rat</i>', ''] | 0.63381
<h3>AA.4.1.1 General</h3> | 23228-i20.docx | LR3_configuration | ['', 'While no SBI procedures are defined for MRF (and hence MRFC and MRFP), it is possible to utilize NRF to discover and select the MRF. In networks where MRFC and MRFP are co-located it is only necessary to indicate that the service function is MRF, in networks where separated MRFC and MRFP are deployed the network function discovering the MRF (or MRFC) may not know the network topology, and thus the service function descriptor is always set to MRF (even when registering/discovering an MRFC).', '', 'The MRFP service descriptor is only used by the MRFC when separate MRFC and MRFP are deployed, and the MRFC is configured to use the NRF to discover a suitable of MRFP.', '', 'NOTE:\tIn many implementations where the MRFC and MRFP are separate entities the MRFP resource is directly linked to the MRFC and thus SBI discovery mechanisms are not necessary.', '', 'When an SBI capable IMS entity selects a MRF it shall use the IMS media service list to ensure that the selected MRF supports the required media capabilities for the application. The SBI capable IMS entity may utilize other available information to assist in selecting the MRF based on implementation criteria (e.g. proximity of the UE to MRF to minimize transmission delays).', '', 'A SBI capable IMS entity always selects an MRF (or MRFC within its own PLMN.', ''] | 0.64164
<h3>AC.7.4.2 DCMF Registration and Discovery</h3> | 23228-i20.docx | LR4_calculation | ['', 'The DCMF profile includes NF type=DCMF and may include information to select a local DCMF to minimize transmission delays in the media path, this may include IP address or location.', '', "Editor's note:\tUsage of IP address and IP address ranges is FFS.", '', 'The DCMF can update and deregister in the NRF after registration and the procedures are specified in clauses 4.17.2 and 4.17.3 of TS\xa023.502\xa0[3].', '', 'After registration in the NRF, the DCMF and its services can be discovered by other consumer NFs as specified in clauses 4.17.4 and 4.17.5 of TS\xa023.502\xa0[94].', ''] | 0.60676
<h3>D.3.8.3 Execution phase</h3> | 23401-i20.docx | LR4_calculation | ['', '----media/image121.emf----', '', 'Figure D.3.8.3-1: GERAN A/Gb mode to E-UTRAN Inter RAT HO, execution phase', '', 'NOTE\xa01:\tFor a PMIP-based S5/S8, procedure steps (A) are defined in TS\xa023.402\xa0[2]. Steps\xa09 and 9a concern GTP based S5/S8.', '', 'The old SGSN continues to receive downlink and uplink user plane PDUs.', '', 'When old SGSN receives the Forward Relocation Response message it may start downlink N-PDU relay and duplication to the target eNodeB, and the target eNodeB may start blind transmission of downlink user data towards the UE over the allocated radio channels.', '', '<b><i>1.</i></b>\t<b><i>The Source SGSN completes the preparation phase towards Source BSS by sending the message PS HO Required Acknowledge (TLLI, List of Set Up PFCs, Target to Source Transparent Container). This message includes all PFIs that could be established on the Target side.</i></b>', '', '\t<b><i>Before sending the PS Handover Required Acknowledge message, the source SGSN may suspend downlink data transfer for any PDP contexts.</i></b>', '', '\t<b><i>Before sending the PS Handover Command message to the UE the source BSS, may try to empty the downlink BSS buffer for any BSS PFCs.</i></b>', '', 'NOTE\xa02:\tThe Source SGSN acts as the old SGSN.', '', '<b><i>2.</i></b>\t<b><i>The Source BSS will command the UE to handover to the target </i></b>eNodeB<b><i> via the message PS Handover Command. The access system specific message to UE includes a transparent container including radio aspect parameters that the Target </i></b>eNodeB<b><i> has set-up in the preparation phase.</i></b>', '', '3.\tThere is no RAN context transfer during inter RAT handovers with E-UTRAN. If the source SGSN originates any SRNS contexts the MME acknowledges the receipt towards the SGSN and ignores the message content.', '', '<b><i>4.</i></b>\t<b><i>The UE moves to the E-UTRAN and performs access procedures toward Target </i></b>eNodeB<b><i>.</i></b>', '', '<b><i>5.</i></b>\t<b><i>When the UE has got access to Target </i></b>eNodeB<b><i> it sends the message HO to E-UTRAN Complete. The UE shall implicitly derive the EPS bearers for which an E-RAB was not established from the PS Handover Command and deactivate them locally without an explicit NAS message at this step.</i></b>', '', '<b><i>6.</i></b>\t<b><i>When the UE has successfully accessed the Target </i></b>eNodeB<b><i>, the Target </i></b>eNodeB<b><i> informs the Target MME by sending the message Handover Notify.</i></b>', '', '\tUpon receipt of the Handover Notify message the target MME starts a timer if the target MME applies indirect forwarding.', '', '7.\tThen the Target MME knows that the UE has arrived to the target side and Target MME informs the old SGSN by sending the Forward Relocation Complete () message. The old SGSN will also acknowledge that information. When the Forward Relocation Complete message has been received and there is no longer any need for the Old SGSN to forward data, the old SGSN stops data forwarding. A timer in old SGSN is started to supervise when resources shall be released.', '', '<b><i>8.</i></b>\t<b><i>The Target MME will now complete the Handover procedure by informing the Serving GW (for Serving GW relocation this will be the Target Serving GW) that the Target MME is now responsible for all the EPS bearers the UE have established. This is performed in the message Modify Bearer Request (Cause, MME Tunnel Endpoint Identifier for Control Plane, EPS Bearer ID(s), MME Address for Control Plane, </i></b>eNodeB<b><i> Address(es) and TEID(s) for User Traffic for the accepted EPS bearers, PDN GW addresses and TEIDs (for GTP-based S5/S8) or GRE keys (for PMIP-based S5/S8) at the PDN GW(s) for uplink traffic and RAT type) per PDN connection.</i></b>', '', '\t<b><i>If any EPS bearers are to be released the MME triggers the bearer release procedure as specified in clause\xa05.4.4.2. If the Serving GW receives a DL packet for a non-accepted bearer, the Serving GW drops the DL packet and does not send a Downlink Data Notification to the MME.</i></b>', '', 'NOTE\xa03:\tThe text regarding "Target Serving GW" shall be ignored.', '', '<b><i>9.</i></b>\t<b><i>The Serving GW (for Serving GW relocation this will be the Target Serving GW) informs the PDN GW(s) the change of, for example, for Serving GW relocation or the RAT type, that e.g. can be used for charging, by sending the message Modify Bearer Request per PDN connection. Serving Network should be included in this message if it is received in step\xa04. For Serving GW relocation, the Serving GW allocates DL TEIDs on S5/S8 even for non-accepted bearers. The PDN GW must acknowledge the request with the message Modify Bearer Response (APN Restriction). When the UE moves from Gn/Gp SGSN to the MME, the PDN\xa0GW shall send the APN restriction of each bearer context to the Serving GW.</i></b>', '', '\t<b><i>If PCC infrastructure is used, the PDN GW informs the PCRF about the change of, for example, the RAT type.</i></b>', '', '\tThe Modify Bearer Response also indicates the identity of the default bearer and the Charging Id towards the SGW.', '', 'NOTE\xa04:\tThe text regarding "Target Serving GW" shall be ignored.', '', '<b><i>10.</i></b>\t<b><i>The Serving GW (for Serving GW relocation this will be the Target Serving GW) acknowledges the user plane switch to the Target MME via the message Modify Bearer Response (Cause, Serving GW Tunnel Endpoint Identifier for Control Plane, Serving GW (for Serving GW relocation this will be the Target Serving GW) Address for Control Plane, Protocol Configuration Options, PDN GW addresses and TEIDs (for GTP-based S5/S8) or GRE keys (for PMIP-based S5/S8) at the PDN GW(s) for uplink traffic, APN Restriction).The Serving GW shall forward the received APN Restriction to the MME. At this stage the user plane path is established for all bearers between the UE, Target </i></b>eNodeB<b><i>, Serving GW (for Serving GW relocation this will be the Target Serving GW) and PDN GW.</i></b>', '', '\tIn addition, the Modify Bearer Response indicates the identity of the default bearer towards the MME.', '', '<b><i>11.</i></b>\t<b><i>When the timer started in step\xa07 expires the Source SGSN will clean-up all its resources towards Source BSS by performing the BSS Packet Flow Delete procedure.</i></b>', '', '\tWhen the timer started in step 6 expires the target MME releases the resources that have been allocated for indirect forwarding.', '', 'NOTE\xa05:\tThe text regarding "Target Serving GW" shall be ignored.', '', '<b><i>12.</i></b>\t<b><i>The RAN triggers the UE to initiate a Tracking Area Update procedure with the target MME. It is RAN functionality to provide the ECM CONNECTED UE with the trigger information.</i></b>', '', '\t<b><i>The target MME knows that an IRAT Handover has been performed for this UE as it received the bearer context(s) by handover messages and therefore the target MME performs only a subset of the TA update procedure, specifically it excludes the context transfer procedures between source SGSN and target MME.', '</i></b>The target MME gets the subscribed UE-AMBR value and the subscribed APN-AMBR value from the HSS during the TA update procedure.', '', "\tIf the Subscription Data received from the HSS (during the TAU) contains information that is necessary for the E-UTRAN to be aware of (e.g. a restriction in the UE's permission to use NR as a secondary RAT, Unlicensed Spectrum in the form of LAA/LWA/LWIP/NR-U (as specified in clause\xa04.3.30) or a combination of them), or an existing UE context in the MME indicates that the UE is not permitted to use NR as a secondary RAT, Unlicensed Spectrum or a combination of them, and the MME has not provided this information to the target eNodeB during step\xa05 of the Handover preparation phase, then the MME sends an updated Handover Restriction List in the Downlink NAS Transport message that it sends to E-UTRAN.", '', '13.\tThe target MME calculates UE-AMBR as defined in clause\xa04.7.3. If this calculated value is different from the UE-AMBR computed during step\xa06, or the APN-AMBR mapped from the subscribed MBR is different from the subscribed APN-AMBR, or the mapped subscribed QoS profile (i.e. the subscribed QoS profile mapped according to Annex E) of the default bearer is different from the EPS Subscribed QoS profile received from the HSS, the new MME shall initiate Subscribed QoS Modification procedure as described in clause\xa05.4.2.2, Figure 5.4.2.2-1', '', '', 'Annex E (normative):', 'Mapping between EPS and Release 99 QoS parameters', '', 'This annex specifies how the QoS parameter values of an EPS bearer are mapped to/from the Release\xa099 QoS parameter values of a PDP context in PDN\xa0GW, S4-SGSN and MME.', '', 'Within this specification, different names are used for the QoS parameters of a PDP context e.g. "R99 QoS profile" and "R99 QoS parameters", but nevertheless the whole QoS IE as described in TS\xa024.008\xa0[47] is referred to including the R99 and R97/98 QoS attributes. This means that the MME performs QoS mapping, populates and forwards both R99 and R97/98 QoS attributes towards the UE in S1 mode, if the UE supports A/Gb mode or Iu mode or both. The MME also performs QoS mapping, populates and forwards both R99 and R97/98 QoS attributes also on Gn when deployed in the interoperation scenarios as listed in Annex\xa0D, clause\xa0D.2. The S4-SGSN performs QoS mapping, populates and forwards either both R99 and R97/98 QoS attributes or only R97/98 QoS attributes towards the UE in Iu mode and A/Gb mode. The P-GW performs QoS mapping, populates and forwards both R99 and R97/98 QoS attributes over Gn/Gp when deployed in the interoperation scenarios as listed in Annex\xa0D, clause\xa0D.2.', '', 'The following mapping rules hold:', '', '-\tThere is a one-to-one mapping between an EPS bearer and a PDP context.', '', '-\tWhen EPS bearer QoS parameters are mapped to Release\xa099 QoS parameters the pre-emption capability and the pre-emption vulnerability information of the EPS bearer ARP are ignored and the priority of the EPS bearer parameter ARP is mapped to the Release\xa099 bearer parameter ARP, as described in table\xa0E.1.', '', 'Table E.1: Mapping of EPS bearer ARP to Release 99 bearer parameter ARP', '', 'EPS', '', 'Bearer ARP Priority Value', '', 'Release 99 bearer parameter', '', 'ARP Value', '', '1 to H', '', '1', '', 'H+1 to M', '', '2', '', 'M+1 to 15', '', '3', '', '', '', '\tWhen Release\xa099 QoS parameters are mapped to EPS bearer QoS parameters the pre-emption capability and the pre-emption vulnerability information of the EPS bearer ARP are set based on operator policy in the entity that performs the mapping. The Release\xa099 bearer parameter ARP is mapped to the priority level information of the EPS bearer parameter ARP as described in table\xa0E.2.', '', 'Table E.2: Mapping of Release 99 bearer parameter ARP to EPS bearer ARP', '', 'Release 99 bearer parameter', '', 'ARP Value', '', 'EPS', '', 'Bearer ARP Priority Value', '', '1', '', '1', '', '2', '', 'H+1', '', '3', '', 'M+1', '', '', '', '\tThe values of H (high priority) and M (medium priority) can be set according to operator requirements to ensure proper treatment of users with higher priority level information. The minimum value of H is 1. The minimum value of M is H+1.', '', '\tFrom Release\xa09 onwards, the priority of the EPS bearer parameter ARP is mapped one-to-one to/from the Evolved ARP parameter of a PDP context, if the network supports this parameter.', '', 'NOTE\xa01:\tThe setting of the values for H and M may be based on the SGSN mapping from the Release\xa099 bearer parameter ARP to the ARP parameter that is used for UTRAN/GERAN.', '', 'NOTE\xa02:\tAfter a handover from UTRAN/GERAN to E-UTRAN the ARP parameter of the EPS bearer can be modified by the PGW to re-assign the appropriate priority level, pre-emption capability and pre-emption vulnerability setting.', '', 'NOTE\xa03:\tA mapping from the EPS bearer parameter ARP to the Release\xa099 bearer parameter ARP is not required for a PGW when connected to an SGSN via Gn/Gp as any change of the bearer ARP parameter may get overwritten by the SGSN due to subscription enforcement. However, the PGW should not combine services with different EPS bearer ARP values onto the same PDP context to enable a modification of the bearer ARP without impacting the assignment of services to bearers after a handover to E-UTRAN.', '', "-\tThe EPS bearer parameters GBR and MBR of a GBR EPS bearer are mapped one-to-one to/from the Release\xa099 bearer parameters GBR and MBR of a PDP context associated with Traffic class 'conversational' or 'streaming'.", '', "-\tWhen EPS bearer QoS parameters are mapped to Release\xa099 QoS parameters the Release\xa099 bearer parameter MBR of PDP contexts associated with Traffic Class 'interactive' or 'background' is set equal to the value of the authorized APN-AMBR. If the APN-AMBR is modified while the UE accesses the EPS through EUTRAN, the UE shall also set the Release\xa099 bearer parameter MBR to the new APN-AMBR value for all non-GBR PDP contexts of this PDN connection. The PGW shall enforce the APN-AMBR across all PDP contexts with Traffic Class 'interactive' and 'background' for that APN. The MME or S4-SGSN may attempt to transfer APN-AMBR and UE-AMBR to a Gn/Gp SGSN", '', '-\tWhen Release\xa099 QoS parameters are mapped to EPS bearer QoS parameters the AMBR for the corresponding APN shall be set equal to the MBR value of the subscribed QoS profile. At handover from a Gn/Gp SGSN the MME or S4-SGSN shall provide this APN-AMBR value, if not explicitly received from the Gn/Gp SGSN, to the Serving GW and the PDN GW for each PDN connection. It is required that the subscribed MBR in the HLR/HSS is set to the desired APN-AMBR value for all subscribed APNs which may lead to a selection of a PGW. The UE derives the APN-AMBR from the value of the MBR of a PDP context created by the PDP Context Activation Procedure as described in TS\xa023.060\xa0[7].', '', 'NOTE\xa05:\tIf the pre-Rel-8 UE with the updated subscribed MBR is connected to a GGSN, the GGSN can downgrade the MBR of the PDP contexts based on either local policy or PCC (where the MBR per QCI information is provided to the PCEF).', '', 'NOTE\xa06:\tFrom Release\xa09 onwards, the APN-AMBR is available on Gn/Gp.', '', '-\tFor handover from a Gn/Gp SGSN and if the MME does not receive AMBR values from the Gn/Gp SGSN, the MME provides a local UE-AMBR to the eNodeB until MME gets the EPS subscribed UE-AMBR. When the MME gets the subscribed UEAMBR value from the HSS, it calculates the UE-AMBR (UE-AMBR=MIN (subscribed UE-AMBR, sum APN-AMBR of all active APNs)). Then it compares this value with the local UE-AMBR and if the local UE-AMBR is different from the corresponding derived UE-AMBR, the MME initiates HSS Initiated Subscribed QoS Modification procedure to notify the derived UE-AMBR to the eNodeB.', '', 'NOTE\xa07:\tThe local UE-AMBR may be for example based on the summing up of the APN-AMBR values of all active APNs of the UE or on internal configuration.', '', '-\tA standardized value of the EPS bearer parameter QCI is mapped one-to-one to/from values of the Release\xa099 parameters Traffic Class, Traffic Handling Priority, Signalling Indication, and Source Statistics Descriptor as shown in Table E.3.', '', 'NOTE\xa08:\tWhen mapping to QCI=2 or QCI=3, the Release\xa099 parameter Transfer Delay is used in addition to the four Release\xa099 parameters mentioned above.', '', '-\tWhen EPS bearer QoS parameters are mapped to Release\xa099 QoS parameters the setting of the values of the Release\xa099 parameters Transfer Delay and SDU Error Ratio is derived from the corresponding QCI\'s Packet Delay Budget and Packet Loss Rate, respectively. When Packet Loss Rate parameter is further mapped to Release\xa099 QoS parameter Reliability Class (TS\xa023.107\xa0[59], table 7), the Residual BER is considered &lt;= 2*10<span style="font-size:24pt"><sup>-4</sup></span>. Also when Release\xa099 QoS parameters are mapped to EPS bearer QoS parameters the values of the Release\xa099 parameter SDU Error Ratio are ignored.', '', '-\tThe setting of the values of all other Release\xa099 QoS is based on operator policy pre-configured in the MME and S4-SGSN.', '', '-\tIn networks that support mobility from EUTRAN to UTRAN/GERAN, if the UE has indicated support of UTRAN or GERAN, the EPS network shall provide the UE with the Release\xa099 QoS parameters in addition to the EPS bearer QoS parameters within EPS bearer signalling.', '', 'Table E.3: Mapping between standardized QCIs and Release\xa099 QoS parameter values', '', 'QCI', '', 'Traffic', 'Class', '', 'Traffic', 'Handling', 'Priority', '', 'Signalling', 'Indication', '', 'Source', 'Statistics', 'Descriptor', '', '1', '', 'Conversational', '', 'N/A', '', 'N/A', '', 'Speech', '', '2', '', 'Conversational', '', 'N/A', '', 'N/A', '', 'Unknown (NOTE 1)', '', '3', '', 'Conversational', '', 'N/A', '', 'N/A', '', 'Unknown (NOTE 2)', '', '4', '', 'Streaming', '', 'N/A', '', 'N/A', '', 'Unknown (NOTE 3)', '', '5', '', 'Interactive', '', '1', '', 'Yes', '', 'N/A', '', '6', '', 'Interactive', '', '1', '', 'No', '', 'N/A', '', '7', '', 'Interactive', '', '2', '', 'No', '', 'N/A', '', '8', '', 'Interactive', '', '3', '', 'No', '', 'N/A', '', '9', '', 'Background', '', 'N/A', '', 'N/A', '', 'N/A', '', 'NOTE°1:\tWhen QCI 2 is mapped to Release\xa099 QoS parameter values, the Transfer Delay parameter is set to 150 ms. When Release\xa099 QoS parameter values are mapped to a QCI, QCI 2 is used for conversational/unknown if the Transfer Delay parameter is greater or equal to 150\xa0ms.', '', 'NOTE°2:\tWhen QCI 3 is mapped to Release\xa099 QoS parameter values, the Transfer Delay parameter is set to 80 ms as the lowest possible value, according to TS\xa023.107\xa0[59]. When Release\xa099 QoS parameter values are mapped to a QCI, QCI 3 is used for conversational/unknown if the Transfer Delay parameter is lower than 150\xa0ms.', '', 'NOTE\xa03:\tWhen QCI 4 is mapped to Release\xa099 QoS parameter values, it is mapped to Streaming/Unknown and the SDU Error Ratio is set to 10-5 as the closest available value according to TS\xa023.107\xa0[59]. When Release\xa099 QoS parameter values are mapped to a QCI, Streaming/Unknown and Streaming/Speech are both mapped to QCI\xa04.', '', '', '', '', 'Annex F (normative):', 'Dedicated bearer activation in combination with the default bearer activation at Attach and UE requested PDN connectivity procedures', '', 'For WB-E-UTRAN, it shall be possible for the PDN GW to initiate the activation of dedicated bearers (as specified in clause\xa05.4.1) as part of the attach procedure (as specified in clause\xa05.3.2.1) or as part of the UE requested PDN connectivity procedure (as specified in clause\xa05.10.2) over WB-EUTRAN. However, the result of the dedicated bearer activation procedure shall be logically separate from the Attach procedure, meaning that the result of the Attach procedure is not dependent on whether the Dedicated bearer activation procedure succeeds or not. On the other hand, the dedicated bearer activation may only be regarded as successful if the Attach procedure completes successfully.', '', 'The messages of the Dedicated bearer activation can be sent together with the messages of the Attach procedure or of the UE requested PDN connectivity procedure (i.e. Attach accept or PDN Connectivity Accept), as shown in the Figure and explanation below.', '', 'On the S1 and Uu interfaces the messages for the default bearer activation at Attach and UE requested PDN connectivity procedures and for the Dedicated Bearer Activation procedure are combined into a single message. If the MME has sent an Attach Accept message towards the eNodeB, and then the MME receives a Create Bearer Request before the MME receives the Attach Complete message, the MME shall wait for the Attach procedure to complete before the MME continues with Dedicated Bearer Activation procedure.', '', 'It shall be possible that multiple dedicated bearers can simultaneously be activated in the signalling flow shown below.', '', '----media/image122.emf----', '', 'Figure F.1: Dedicated bearer activation in combination with the default bearer activation at attach or UE requested PDN connectivity', '', 'NOTE\xa01:\tParameters related to dedicated bearer activation are written in italics.', '', 'Figure\xa0F.1 describes the activation of dedicated bearer(s) in combination with the default bearer activation either as part of the Attach procedure (with specific steps\xa01a, 7a, 10a) or as part of the UE requested PDN connectivity procedure (with specific steps\xa01b, 7b, 10b). The following steps below require special attention:', '', '5.\t(On the PGW-SGW interface) Create Session Response message of the Attach procedure or UErequested PDN connectivity procedure is combined with Create Bearer Request message of the Dedicated Bearer Activation Procedure', '', '6.\t(On the SGW-MME interface) Create Session Response message of the Attach procedure or UErequested PDN connectivity procedure is combined with the Create Bearer Request message of the Dedicated Bearer Activation Procedure', '', '7a.\tFor Attach procedure: If the MME receives a Create Session Response message combined with a Create Bearer Request message, the MME shall send the S1-AP Initial Context Setup Request message to the eNodeB, including the NAS parts for both the Attach Accept message of the Attach procedure and the Bearer Setup Request of the Dedicated Bearer Activation Procedure.', '', 'NOTE\xa02:\tThe MME shall not send a Bearer Setup Request message of a new Dedicated Bearer Activation procedure to the eNodeB before sending the Attach Accept message of the Attach procedure to the eNodeB. If the MME has already sent the Attach Accept message of the Attach procedure to the eNodeB, the MME shall wait for the Attach Complete message to arrive before sending a separate Bearer Setup Request of a Dedicated Bearer Activation procedure.', '', '7b.\tFor UE requested PDN connectivity procedure: If the MME receives a Create Session Response message combined with a Create Bearer Request message, the MME shall send the S1-AP Bearer Setup Request message to the eNodeB, including the NAS parts for both the PDN Connectivity Accept message and the Bearer Setup Request of the Dedicated Bearer Activation Procedure.', '', '8-9.\tThe radio bearer establishment of the default and dedicated bearer(s) is performed in the same RRC message.', '', '10a.\tFor Attach procedure: The eNodeB sends the S1-AP Initial Context Setup Response message to the MME.', '', '\tThe MME shall be prepared to receive this message either before or after, some or all, of the Uplink NAS Uplink Transport messages sent in step\xa012.', '', '10b.\tFor UE requested PDN connectivity procedure: The eNodeB sends the S1-AP Bearer Setup Response message to the MME.', '', '\tThe MME shall be prepared to receive this message either before or after, some or all, of the Uplink NAS Uplink Transport messages sent in step\xa012.', '', '11.\tFor the Attach procedure: The UE sends the eNodeB a Direct Transfer message containing the Attach Complete (Session Management Response for the Default Bearer) message as response of the attach procedure, and Direct Transfer messages containing the Session Management Responses of the dedicated bearer setup procedure.', '', '\tFor the UE requested PDN connectivity procedure: The UE NAS layer builds a PDN Connectivity Complete (Session Management Response) for the Default Bearer Activation and Dedicated Bearer Activation Procedures. The UE then sends Direct Transfer (PDN Connectivity Complete) message to the eNodeB.', '', '\tThe NAS messages to establish the EPS bearers shall be handled individually by the UE and be sent in separate RRC Direct Transfer messages.', '', '12.\tThe eNodeB sends an Uplink NAS Transport message to the MME, which contains the NAS messages from the RRC message in step\xa011. There may be multiple Uplink NAS Transport messages when the UE sends multiple RRC messages containing NAS messages in step\xa011.', '', '13.\tUpon reception of the<b><i> </i></b>response messages in both step\xa010 and step\xa012, the Modify Bearer Request message of the Attach procedure or UE requested PDN connectivity procedure is combined with the Create Bearer Response message of the Dedicated Bearer Activation Procedure. After that, the Serving GW continues with sending a Create Bearer Response message to the PDN GW.', '', '', 'Annex G (informative):', 'Void', '', '', '', '', 'Annex H (normative):', 'Mapping between temporary and area identities', '', 'The mapping between temporary and area identities is defined in TS\xa023.003\xa0[9].', '', '', 'Annex I (informative):', 'Guidance for contributors to this specification', '', 'The following guidance is provided for drafting figures for this specification that contain specific steps which are different in TS\xa023.402\xa0[2] due to the PMIP-based S5/S8 interface:', '', '-\tMessage flows to this specification will contain the complete procedures applicable for GTP-based S5/S8 only.', '', '-\tIn this specification, clause(s) of a message flow that is different for PMIP-based S5/S8 interface are shown surrounded by shaded box indexed by an upper-case letter in ascending order, e.g. "A", "B", "C", etc.', '', 'For example, at the bottom of the flow, the following text should be included:', '', '"NOTE:\tProcedure steps (A) and (B) for an PMIP-based S5/S8 interface are defined in TS\xa023.402\xa0[2]."', '', '-\tFurther guidance for drafting procedures for TS\xa023.402\xa0[2] can be found in that specification itself.', '', '', 'Annex J (informative):', 'High Level ISR description', ''] | 0.63274
<h3>G.5.2.2 Required functions of the UE</h3> | 23228-i20.docx | LR4_calculation | ['', 'When supporting ICE, the UE is responsible for managing the overall NAT traversal process and for invoking the various protocol mechanisms to implement the NAT traversal approach. As such, the following functions shall be performed by the UE:', '', '-\tSTUN relay server and STUN server discovery;', '', 'NOTE:\tA configuration mechanism can be used to provision STUN server and STUN relay server addresses in the UE.', '', '-\tTransmission of media packets from the same port on which it expects to receive media packets;', '', '-\tRTCP port advertisement.', '', '-\tICE functionality which includes:', '', '-\tMaintaining of NAT bindings to insure inbound media packets are allowed to traverse the NAT device.', '', '-\tAddress advertisement, which consists of the following operations:', '', '-\tGathering candidate addresses for media communications;', '', '-\tAdvertising the candidate addresses in a special SDP attribute (a=candidate) along with the active transport address in the m/c lines of the SDP.', '', '-\tPerform connectivity checks on the candidate addresses in order to select a suitable address for communications.', '', 'Depending on the results of the connectivity checks, one of the candidate addresses may be promoted to become the active transport address.', '', 'Depending on the active transport address, provide additional information in the session description to insure that correct policy and charging functionality can be applied on relayed media packets.', '', 'Given the desire to minimize session establishment delays during connectivity checks, the UE shall advertise its active address in the SDP offer or answer in the following order based on their availability:', '', '1.\tSTUN relay server assigned address;', '', '2.\tSTUN derived address;', '', '3.\tLocally assigned address.', ''] | 0.62244
<h4>14.3.13.2 Request and Select Background Data Transfer Policy </h4> | 23434-i50.docx | LR4_calculation | ['', 'Figure 14.3.13.2-1 depicts a general procedure for the request and configuration of traffic policies for BDT initiated by a request from a VAL Server. ', '', '----media/image149.emf----', '', 'Figure 14.3.13.2-1: General Procedure for configuration of Background Data Transfer ', '', '1.\tA VAL Server requests the NRM Server to negotiate with the 3GPP network a background data transfer policy.', '', 'The request includes expected data volume, expected number of UEs, expected time window for the background data transfer. The request may also include group ID, geographic information for the UEs, a request expiration time, guidance for policy selection. If guidance for policy selection is not included, the VAL Server indicates if the NRM Server may choose independently from among multiple transfer policies.', '', '2.\tBased on the request expiration time and Service Provider policies, NRM Server may determine to delay interactions with the 3GPP network in order to negotiate on behalf of multiple VAL Servers.', '', 'The NRM Server performs the resource management of background data transfer procedure described in 3GPP\xa0TS\xa023.502\xa0[11] clause\xa04.16.7.2. The procedure requires that expected data volume, expected number of UEs, and expected time window are provided by the NRM Server. If the NRM Server determined to negotiate on behalf of multiple VAL Servers, the parameters included reflects a superset of the individual VAL Server requests.', '', 'NOTE\xa01:\tThe NRM Server determines to negotiate on behalf of multiple VAL Servers based on implementation options and local policies. For example, if the request expiration time and expected time window are sufficiently large and, respectively, far away in time, the NRM Server may be allowed to delay the negotiations with the 3GPP network in case another request is received, targeting the same group of UEs. If another request is received with expected time windows sufficiently close and if the guidance for policy selection allows, a single policy/time window may be negotiated instead. This allows the UE group to wake up only once for multiple background data transfers.', '', 'The 3GPP network determines one or more applicable transfer policies based on the requesting Background Data Transfer parameters. A list of transfer policies is provided to the NRM Server. Each transfer policy includes mandatory Reference ID, charging rating group reference and allocated time window and optional maximum UL and DL bandwidth. The NRM Server uses ASP policies and the transfer selection guidance (if available) to select a policy. The NRM Server informs the 3GPP Network of the selected transfer policy.', '', 'NOTE\xa02:\tBased on 3GPP TS 23.503 [12] clause 6.1.2.4. it is assumed that the NRM server is configured to understand the charging rating group reference based on agreements with the operator.', '', 'NOTE\xa03:\tThe NRM server sets the warning notification based on local policies.', '', 'Editor\'s Note: Policy selection guidance options such as "lowest cost", "highest throughput", etc. are to be determined in the normative phase.', '', '3.\tThe NRM Server responds to the VAL Server, providing the Reference ID and allocated time window of the background data transfer policy.', ''] | 0.60059
<h4>14.3.2.13 end-to-end QoS management request </h4> | 23434-i50.docx | LR4_calculation | ['', 'Table\xa014.3.2.13-1 describes the information flow end-to-end QoS management request from the NRM client to the NRM server.', '', 'Table\xa014.3.2.13-1: end-to-end QoS management request', '', 'Information element', '', 'Status', '', 'Description', '', 'List of VAL UEs or VAL Group ID', '', 'M ', '', 'List of VAL UEs or the group of VAL UEs for whom the end-to-end QoS management occurs', '', '', '', '&gt;VAL UE/user ID', '', 'M', '', 'Identity of the VAL UE', '', '', '', '&gt; IP address', '', 'O', '', 'IP address of the VAL UE', '', '', '', 'VAL service ID', '', 'O', '', 'The VAL service identity for whom the end-to-end QoS management occurs. ', '', 'End-to-end QoS requirements', '', 'O', '', 'The application QoS requirements / KPIs (latency, error rate, ..) for the end-to-end session.', '', '', '', 'This may optionally include information which will support the NRM server to identify the per session QoS requirements (e.g. a flag indicating the use of HD video for assisting the end-to-end session, a video resolution/encoding required for the HD video). ', '', 'Service area', '', 'O', '', 'The area where the QoS management request applies. This can be geographical area, or topological area.', '', 'Time validity', '', 'O', '', ' The time of validity of the requirement.', '', '', ''] | 0.65252
<h4>14.3.2.15 QoS downgrade indication</h4> | 23434-i50.docx | LR4_calculation | ['', 'Table\xa014.3.2.15-1 describes the information flow QoS downgrade indication from the NRM client to the NRM server.', '', 'Table\xa014.3.2.15-1: QoS downgrade indication', '', 'Information element', '', 'Status', '', 'Description', '', 'VAL UE ID', '', 'M', '', 'The identifier of the VAL UE which indicates the QoS downgrade.', '', 'QoS downgrade report ', '', 'M', '', 'The report including the expected or actual QoS / QoE parameters which were downgraded (i.e. latency, throughput, reliability, jitter). This report may be configured by the end-to-end QoS management response message.', '', '', ''] | 0.63613
<h4>14.3.2.20 Unicast QoS monitoring subscription request</h4> | 23434-i50.docx | LR4_calculation | ['', 'Table\xa014.3.2.20-1 describes the information flow from the VAL server to the network resource management server for unicast QoS monitoring subscription request.', '', 'Table\xa014.3.2.20-1: Unicast QoS monitoring subscription request', '', 'Information element', '', 'Status', '', 'Description', '', 'Requester Identity ', '', 'M', '', 'The identity of the VAL server performing the request.', '', 'List of VAL UE IDs', '', '', '', 'O', '', '(see\xa0NOTE\xa01 NOTE\xa04)', '', 'List of VAL UEs whose QoS monitoring data is requested.', '', 'VAL group ID', '', '', '', 'O', '', '(see\xa0NOTE\xa01, NOTE\xa04)', '', 'The group ID used for the VAL group for which QoS monitoring data is requested.', '', 'List of VAL stream IDs', '', '', '', 'O', '', '(see\xa0NOTE\xa01, NOTE\xa04)', '', 'List of VAL streams for which QoS monitoring data is requested.', '', 'Measurement requirements', '', 'O', '', 'It describes the requirements on the QoS measurements.', '', '&gt; type of data', '', 'M', '', 'At least one of the following measurement index shall be provided.', '', '&gt;&gt; packet delay', '', 'O', '', 'UL/DL/RT packet delay.', '', '', '', 'For VAL stream, the packet delay means measurement from a source UE to a target UE.', '', '&gt;&gt; packet loss rate', '', 'O', '', 'Average packet loss rate.', '', '&gt;&gt; data rate', '', 'O', '', 'Average data rate and/or maximum data rate.', '', '&gt;&gt; traffic volume', '', 'O', '', 'Average traffic volume for UL and/or DL', '', '&gt; measurement time period', '', 'O', '', 'The measurement time period indicates a current time period. If absent, current time and 5 minutes duration are used as default setting.', '', '&gt; aggregation granularity window', '', 'O', '', 'Indicates how long the QoS monitoring is performed to compute the average value and gather the maximum value. If absent, 1 minute is used as default setting.', '', 'Reporting requirements', '', 'O', '', 'It describes the requirements for QoS monitoring reporting.', '', '&gt; Frequency of reporting', '', 'O', '', 'It indicates the requested frequency of reporting. The reporting frequency may be periodic or event triggered (i.e. threshold reached). If absent in the request, default event triggered reporting is used.', '', '&gt; Reporting threshold', '', 'O', '', 'If the Frequency of reporting is event triggered (threshold reached), the reporting threshold corresponding to the measurement index shall be provided.', '', '&gt; Threshold reaching direction', '', 'O', '', 'It indicates the reaching direction (i.e. ascending, descending or crossed) for the reporting threshold. It shall be provided if reporting threshold is present.', '', '&gt; Reporting periodicity', '', 'O', '', 'If the Frequency of reporting is periodic, the reporting periodicity shall be provided. ', '', '&gt; Termination of reporting', '', 'O', '', 'It indicates when the reporting of QoS monitoring shall stop. It can be event triggered (i.e. either number of reports reached or threshold reached) or when reporting duration expires or when explicit termination is requested. If absent in the request, it defaults to explicit termination. Once the termination condition is met, the monitoring subscription ceases to exist.', '', '&gt; Max number of reports', '', 'O', '', '(NOTE\xa03)', '', 'It indicates the maximum number of reports, it shall be provided when Termination of reporting is set to event triggered (number of reports reached).', '', '&gt; Termination threshold', '', 'O', '', '(see NOTE\xa02, NOTE\xa03)', '', 'It indicates the reporting termination threshold corresponding to the measurement index. Each measurement index has only one termination threshold.', '', '&gt; Termination condition for termination threshold', '', 'O', '', '(see\xa0NOTE\xa02)', '', 'It indicates threshold-based termination condition (e.g. all reached or any of them reached) if multiple measurement indexes are provided.', '', '&gt; Reporting duration', '', 'O', '', '(NOTE\xa03)', '', 'It indicates the reporting duration, it shall be provided when Termination of reporting is set to duration expiration.', '', 'NOTE\xa01:\tOnly one of these information elements shall be present.', '', 'NOTE 2: \tIt shall be provided when Termination of reporting is set to event triggered (threshold reached).', '', 'NOTE 3:\tOnly one of these information elements may be present.', '', 'NOTE\xa04:\tWhen used by the Update_Unicast_QoS_Monitoring_Subscription operation, the same information element with identical content shall be present as in the associated Subscribe_Unicast_QoS_Monitoring operation.', '', '', ''] | 0.63338
<h4>14.3.2.24 TSC stream availability discovery response</h4> | 23434-i50.docx | LR4_calculation | ['', 'Table\xa014.3.2.24-1 describes the information flow TSC stream availability discovery response from the NRM server to the VAL server.', '', 'Table\xa014.3.2.24-1: TSC stream availability discovery response', '', 'Information element', '', 'Status', '', 'Description', '', 'Result', '', 'M', '', 'Result includes success or failure of the TSC stream availability discovery with the underlying network.', '', 'Stream specification', '', 'M', '', 'Stream specification includes MAC addresses of the source and destination DS-TT ports (e.g. as defined in IEEE\xa0802.1CB\xa0[37]).', '', 'List of traffic specifications', '', 'M', '', 'The traffic classes supported by the DS-TTs and available end-to-end MaxLatency value per traffic class. The VAL server should not request lower latency than the available end-to-end latency.', '', '', ''] | 0.63423
<h4>14.3.2.25 TSC stream creation request</h4> | 23434-i50.docx | LR4_calculation | ['', 'Table\xa014.3.2.25-1 describes the information flow TSC stream creation request from the VAL server to the NRM server.', '', 'Table\xa014.3.2.25-1: TSC stream creation request', '', 'Information element', '', 'Status', '', 'Description', '', 'Requester Identity ', '', 'M', '', 'The identity of the VAL server performing the request.', '', 'VAL Stream ID', '', 'M', '', 'It identifies the VAL stream.', '', 'Stream specification', '', 'M', '', 'Stream specification includes MAC addresses of the source and destination DS-TT ports (e.g. as defined in IEEE\xa0802.1CB\xa0[37]).', '', 'Traffic specification', '', 'M', '', 'It includes MaxLatency, MaxFrameInterval, MaxFrameSize, MaxIntervalFrames, etc. (e.g. as described in IEEE 802.1Qcc [35] in clause 46.2).', '', '', ''] | 0.64406
<h4>14.3.2.33 Unicast QoS monitoring data request</h4> | 23434-i50.docx | LR4_calculation | ['', 'Table\xa014.3.2.33-1 describes the information flow from the VAL server to the network resource management server for unicast QoS monitoring data request.', '', 'Table\xa014.3.2.33-1: Unicast QoS monitoring data request', '', 'Information element', '', 'Status', '', 'Description', '', 'Requester Identity ', '', 'M', '', 'The identity of the VAL server performing the request.', '', 'List of VAL UE IDs', '', '', '', 'O', '', '(see\xa0NOTE)', '', 'List of VAL UEs whose QoS monitoring data is requested.', '', 'VAL group ID', '', '', '', 'O', '', '(see\xa0NOTE)', '', 'The group ID used for the VAL group for which QoS monitoring data is requested.', '', 'List of VAL stream IDs', '', '', '', 'O', '', '(see\xa0NOTE)', '', 'List of VAL streams for which QoS monitoring data is requested.', '', 'Measurement requirements', '', 'M', '', 'It describes the requirements on the QoS measurement data to be provided.', '', '&gt; type of data', '', 'M', '', 'At least one of the following measurement index shall be provided.', '', '&gt;&gt; packet delay', '', 'O', '', 'UL/DL/RT packet delay.', '', '', '', 'For VAL stream, the packet delay means measurement from a source UE to a target UE.', '', '&gt;&gt; packet loss rate', '', 'O', '', 'Average packet loss rate.', '', '&gt;&gt; data rate', '', 'O', '', 'Average data rate and/or maximum data rate.', '', '&gt;&gt; traffic volume', '', 'O', '', 'Average traffic volume for UL and/or DL', '', '&gt; measurement time period', '', 'O', '', 'The measurement time period indicates either a current or past time period. If absent, current time and 5 minutes duration are used as default setting.', '', '&gt; aggregation granularity window', '', 'O', '', 'Indicates how long the QoS monitoring is performed to compute the average value and gather the maximum value. If absent, 1 minute is used as default setting.', '', 'NOTE:\tOnly one of these information elements shall be present.', '', '', ''] | 0.6359
<h4>14.3.2.35 Application connectivity request</h4> | 23434-i50.docx | LR4_calculation | ['', 'Table\xa014.3.2.35-1 describes the information flow for application connectivity request from a NRM client to the NRM server.', '', 'Table\xa014.3.2.35-1: Application connectivity request', '', 'Information element', '', 'Status', '', 'Description', '', 'Source VAL UE ID', '', 'M', '', 'Identifier of the requestor VAL UE ', '', 'Source IP address ', '', 'M', '', 'IP address of the requestor VAL UE ', '', 'VAL service ID', '', 'M', '', 'Identifier of the VAL service', '', 'List of destination VAL UE IDs', '', 'M', '', 'Identifiers of the destination VAL UEs', '', 'Application service requirements', '', 'M', '', 'Details of service requirements', '', '&gt;Packet size (see\xa0NOTE)', '', 'O', '', 'Size of the packet to be transmitted.', '', '&gt;Packet transmission interval (see\xa0NOTE)', '', 'O', '', 'Intervals at which the packet is to be transmitted', '', '&gt;Packet E2E latency (see\xa0NOTE)', '', 'O', '', 'E2E Latency for packet transmission', '', '&gt;Packet error KPI (see\xa0NOTE)', '', 'O', '', 'The KPIs related to packet error (e.g. allowed packet loss rate, packet loss amount, packet error rate)', '', '&gt;Bitrate (see\xa0NOTE)', '', 'O', '', 'The bitrate required', '', 'Application connectivity context', '', 'O', '', 'Application connectivity context of the requester, used for determining the destination and/or resource parameters. If this IE is included, at least one of the information elements in Table 14.3.2.35-2 shall be provided.', '', 'NOTE:\tAt least one of information elements of the application service requirements shall be included.', '', '', '', 'Table\xa014.3.2.35-2: Application connectivity context ', '', '<span style="font-size:18pt"><b>Information element</b></span>', '', '<span style="font-size:18pt"><b>Status</b></span>', '', '<span style="font-size:18pt"><b>Description</b></span>', '', 'Location', '', 'O', '', 'Location information of the client. The element may also indicate whether network-determined location is to be used instead.', '', 'Speed', '', 'O', '', 'Speed information for the client.', '', 'Direction', '', 'O', '', 'Direction information for the client.', '', '', ''] | 0.63536
<h4>14.3.5.1 General</h4> | 23434-i50.docx | LR4_calculation | ['', 'This feature provides the SEAL NRM support for coordinated QoS/resource management for network assisted UE-to-UE communications. Such capability may be required for guaranteeing end-to-end QoS fulfilment (primarily for meeting end-to-end latency requirements) in network assisted UE to UE communications and may accommodate various vertical-specific application services, e.g.: ', '', '-\tNetwork-assisted Command and Control (C2) communications in UASAPP [TS 23.255], where the UAV controller navigates its UAV over the 5GS;', '', '-\tTeleoperated Driving (ToD) in eV2XAPP [TS 23.286], where the a V2X UE acting as server may remotely control a further V2X UE over the 5GS;', '', '-\tNetwork-assisted Device-to-Device communications in Factory of the Future (FF) use cases, such as control-to-control communications.', '', '-\t5G LAN-Type communication within a 5G VN group as specified in 3GPP\xa0TS 23.501\xa0[10].', ''] | 0.60886
<h4>14.3.7.2 TSC stream availability discovery procedure</h4> | 23434-i50.docx | LR4_calculation | ['', 'The TSC stream availability discovery procedure is used by the VAL server to discover the availability of resources for TSC communication for the given stream specification (i.e., between the target UEs) prior to creating the stream. ', '', 'Pre-conditions: ', '', '1.\tEach UE has an established Ethernet PDU session and DS-TTs are connected to the 5GS TSC bridge. The traffic classes are configured on each DS-TT.', '', '2.\tThe NRM server has collected the 5GS TSC bridge management and port management information. The latter is related to the Ethernet ports located in the DS-TTs including bridge delay per DS-TT Ethernet port pair per traffic class.', '', '3.\tNRM server has calculated the bridge delay for each port pair, i.e. composed of (ingress DS-TT Ethernet port, egress DS-TT Ethernet port) including the UE-DS-TT residence time, packet delay budget (PDB) and propagation delay for both UL from sender UE and DL to receiver UE. ', '', ' ', '', '----media/image137.emf----', '', 'Figure\xa014.3.7.2-1: TSC stream availability discovery procedure', '', '1.\tThe NRM server receives a request from a VAL server on NRM-S reference point to discover the connectivity and available QoS characteristics between DS-TTs identified by the stream specification. ', '', '2.\tThe NRM server validates the connectivity between the DS-TTs connected in the same 5GS TSC bridge based on the collected 5GS TSC bridge management and port management information, identifies the traffic classes supported by the DS-TTs and determines the end-to-end latency (including the UE-DS-TT residence times, PDBs and propagation delay). ', '', '3.\tNRM server responds to the VAL server with the stream specification and a list of traffic specifications with the available end-to-end latency and the traffic classes supported by the DS-TTs. ', ''] | 0.59712
<h4>14.3.7.3 TSC stream creation procedure</h4> | 23434-i50.docx | LR4_calculation | ['', 'This procedure allows the VAL server to create a TSC stream. The TSC stream creation procedure enables the VAL server to establish TSC connectivity with the required QoS between the UEs connected to the 5GS after the stream discovery procedure.', '', 'Pre-conditions:', '', '1.\tEach UE has an established Ethernet PDU session for its DS-TT port MAC address.', '', '2.\tConnectivity between the DS-TTs has been validated by the TSC stream availability discovery procedure specified in clause 14.3.7.2.', '', '3.\tThe NRM server maintains mapping from the traffic class to TSC QoS.', '', '----media/image138.emf----', '', 'Figure\xa014.3.7.3-1: TSC stream creation procedure', '', '1.\tThe NRM server receives a TSC stream creation request from a VAL server to create a TSC stream identified by a VAL Stream ID, between DS-TT ports in the stream specification and for the traffic class in the traffic specification. ', '', '2.\tThe NRM server calculates the schedule for the VAL Stream ID based on the information collected earlier from the 5GS via N5. It provides per-stream filtering and policing parameters (e.g. as defined in IEEE\xa0802.1Q\xa0[36]) used to derive the TSC QoS information and related flow information. NRM server also provides the forwarding rule (e.g. as defined in IEEE\xa0802.1Q\xa0[36]) used to identify the DS-TT MAC address of the corresponding PDU session. Based on the 5GS bridge delay information it determines the TSC QoS information and TSC Assistance information for the stream.', '', '3. \tBased on the Traffic specification (from the TSC stream creation request in step 1), the SEAL NRM server determines whether time synchronization needs to be activated for the TSC stream on the DS-TTs. If the DS-TTs are time synchronized, then the NRM does not activate the time synchronization for the corresponding DS-TT.', '', '4.\tAs a TSCTSF, the NRM server triggers via N5 the Npcf_PolicyAuthorization_Create service operation as described in 3GPP\xa0TS\xa023.502 [11] for the TSC stream for both UL QoS flow (sender UE to UPF/bridge) and DL QoS flow (UPF/bridge to receiver UE). The Policy Authorization request includes the DS-TT port MAC address, TSC QoS information, TSC Assistance Information (3GPP TS 23.501 [1], cl.5.27.2.3), flow bit rate, priority, Service Data Flow Filter containing flow description including Ethernet Packet Filters. The QoS flow will be assigned for the PDU session for the source MAC address for the UL direction and for the PDU session for the destination MAC address for the DL direction. This information is delivered to the DS-TT by the 5GS.', '', 'As part of the Npcf_PolicyAuthorization_Create procedure, if time synchronization is determined to be needed for the TSC stream on the DS-TTs in step 3, the NRM server uses the procedures in clause K.2.2 of 3GPP TS 23.501 [10] to activate the time synchronization. The procedure includes the configuration and initialization of the PTP instance in the DS-TTs, the construction of PMICs to each DS-TT/UE to activate the time synchronization service in the DS-TT and to subscribe for the port management information changes in the DS-TTs.', '', "Editor's note: Using gate control parameters for hold and forward buffering is FFS.", '', '5.\tThe NRM server sends TSC stream creation response to the VAL server with the result of TSC stream creation for the VAL Stream ID.', ''] | 0.5968
<h4>14.3.8.2 5GS TSN Bridge information reporting</h4> | 23434-i50.docx | LR4_calculation | ['', 'Pre-conditions: ', '', '1.\tThere is already an established session between the TSN CNC and the NRM server acting as TSN-AF.', '', '----media/image140.emf----', '', 'Figure\xa014.3.8.2-1: TSN Bridge information reporting procedure', '', '1.\tActing as the TSN AF the NRM server collects 5GS TSN Bridge information by interaction with the 5GS via the N5 reference point, as described in in TS 23.502\xa0[11] Annex F.1. The NRM server stores the binding relationship between 5GS Bridge ID, MAC address of the DS-TT Ethernet port and also updates 5GS bridge delay as defined in clause\xa05.27.5 of TS\xa023.501\xa0[10]. The NRM server retrieves txPropagationDelay and Traffic Class table from DS-TT and it also retrieves txPropagationDelay and Traffic Class table from NW-TT. ', '', '2.\tWhenever there is a new or updated bridge information the NRM server interacts with the TSN CNC and reports the TSN Bridge information to register a new TSN Bridge or update an existing TSN Bridge. The TSN CNC stores the TSN Bridge information and confirms to the NRM server.', ''] | 0.62363
<h4>4.13.4.2 Emergency Services Fallback</h4> | 23502-i20.docx | LR2_payload | ['', 'The call flow in Figure 4.13.4.2-1 describes the procedure for emergency services fallback.', '', '----media/image122.emf----', '', 'Figure 4.13.4.2-1: Emergency Services Fallback', '', '1.\tUE camps on E-UTRA or NR cell in the 5GS (in either CM-IDLE or CM-CONNECTED state).', '', '2.\tUE has a pending IMS emergency session request (e.g. voice) from the upper layers.', '', '3.\tIf the AMF has indicated support for emergency services using fallback via the Registration Accept message for the current RAT, the UE sends a Service Request message indicating that it requires emergency services fallback. The UE is not required to include the PDU Sessions that are not relevant for the emergency service in the List Of PDU Sessions to be Activated in the Service Request for the emergency service.', '', 'NOTE\xa01:\tIf the UE includes PDU Sessions to be Activated in the Service Request for the emergency service, it will delay the Emergency Services Fallback procedure.', '', '4.\t5GC triggers a request for Emergency Services Fallback by executing an NG-AP procedure in which it indicates to NG-RAN that this is a fallback for emergency services. The AMF based on the support of Emergency Services in EPC or 5GC may indicate the target CN for the RAN node to know whether inter-RAT fallback or inter-system fallback is to be performed. When AMF initiates Redirection for UE(s) that have been successfully authenticated, AMF includes the security context in the request to trigger fallback towards NG-RAN.', '', '5.\tBased on the target CN if indicated in message 4 or otherwise based on the RAN configuration, one of the following procedures is executed by NG-RAN:', '', '5a.\tNG-RAN initiates handover (see clause\xa04.9.1.3) or redirection to a 5GC-connected E-UTRAN cell, if UE is currently camped on NR.', '', '5b. NG-RAN initiates handover (see clause\xa04.11.1.2.1) or redirection to E-UTRAN connected to EPS. NG-RAN uses the security context provided by the AMF to secure the redirection procedure.', '', '\tIf the redirection procedure is used either in 5a or 5b the target CN type (EPC or 5GC) is also conveyed to the UE in order to be able to perform the appropriate NAS procedures (S1 or N1 Mode). The UE uses the emergency indication in the RRC message as specified in clause\xa06.2.2 of TS\xa036.331\xa0[16] and E-UTRAN provides the emergency indication to AMF (during Registration triggered by step\xa05a) and MME (during Tracking Area Update triggered by step\xa05b). Both the Registration and the Tracking Area Update requests should contain Follow-on request and active flag respectively to indicate that the UE has "user data pending". For the handover procedure used in step\xa05b see clause\xa04.11.1.2.1, step\xa01.', '', '\tIn step\xa05b, if the MME does not support emergency services for that UE, the MME should act such that the call for emergency service is likely to succeed promptly, e.g. if the UE successfully completed a combined TA/LA Update with the network, by using the CSFB procedures specified in TS\xa023.272\xa0[61].', '', 'NOTE\xa02:\tIf such a combined TA/LA Update is not successful, or the UE did not request a combined update, then, as specified in TS\xa023.167\xa0[28], the UE autonomously selects a RAT that may (but which might not) support the CS domain.', '', '6.\tAfter handover or redirection to the target cell the UE establishes a PDU Session / PDN connection for IMS emergency services and performs the IMS procedures for establishment of an IMS emergency session (e.g. voice) as defined in TS\xa023.167\xa0[28].', '', 'At least for the duration of the emergency voice call, the E-UTRAN connected to EPC is configured to not trigger any handover to 5GS and the target NG-RAN is configured to not trigger inter NG-RAN handover back to source NG-RAN.', ''] | 0.6168
<h4>4.13.8.2 Mobility Management and UE Power Saving Optimization</h4> | 23401-i20.docx | LR2_payload | ['', 'For satellite access that provides discontinuous network coverage, and in case both the UE and the network support Enhanced Discontinuous Coverage, then the Mobility Management and UE Power Saving Optimization functionality may be used.', '', 'If both the UE and the network indicate support for "Enhanced Discontinuous Coverage Support" and if the UE determines it will lose coverage and will become unavailable, and decides to remain in no service during that time, then:', '', '-\tThe UE may be able to determine, including considering current and expected future locations of the UE, a Start of Unavailability Period and/or Unavailability Period Duration for when it expects to be out of coverage.', '', 'NOTE\xa01:\tA UE, based on implementation, can combine successive periods of no satellite coverage into a single continuous period that is notified to the network if the UE does not require network access during this period.', '', "NOTE\xa02:\tUE informing the network of coverage gaps would increase signalling and UE power consumption if coverage gaps are more frequent than UE's communication period.", '', '-\tThe UE triggers a TAU procedure and includes an indication of upcoming loss of coverage in the TAU Request message to the MME. If the UE is able to determine a Start of Unavailability Period and/or Unavailability Period Duration it also includes them in the TAU Request message.', '', '-\tThe UE should trigger the TAU procedure early enough such that the procedure, under normal conditions, is able to complete before the start of the unavailability period.', '', '-\tThe UE and the MME re-negotiate unavailability at every TAU procedure, if it is required. If Start of Unavailability Period and/or Unavailability Period Duration is not included in a TAU Request message any pending loss of coverage configuration stored in the UE context at MME is discarded.', '', '-\tIf the UE determines an upcoming loss of coverage to the network no longer applies or determines a new Start of Unavailability Period or Unavailability Period Duration related to the upcoming loss of coverage, the UE sends a new TAU Request.', '', 'Upon receiving a TAU Request message from the UE including an indication of upcoming loss of coverage:', '', '-\tIf the UE did not include a Start of Unavailability Period, the MME considers implicitly the Start of Unavailability Period to be the time at which it has received the TAU Request message from the UE. If the UE included a Start of Unavailability Period, the Start of Unavailability Period indicates the time at which the UE determines it expects to lose coverage, i.e. time until which the UE determines it is available.', '', "Editor's note:\tThe encoding of the Start of Unavailability Period will be determined by CT\xa0WG1.", '', '-\tThe MME may determine, if not provided by the UE, or update the Unavailability Period Duration.', '', '\tIf the MME knows an Unavailability Period Duration (e.g. based on information available to the MME as described in clause\xa04.13.8.4) for the UE, and the UE not include an Unavailability Period Duration or included an Unavailability Period Duration different to the Unavailability Period Duration known to the MME, the MME may use either the Unavailability Period Duration known to the MME or the Unavailability Period Duration from the UE as the Unavailability Period Duration. The MME should include the Unavailability Period Duration known to the MME in the TAU Accept. How the UE treats the MME provided Unavailability Period Duration is up to UE implementation e.g. to help to determine when to return to coverage after a discontinuous coverage period, whether to listen to paging in eDRX, not to initiate any NAS signalling (including Service Request for MO data) within the discontinuous coverage period in case of any UL signalling/data request or the UE may deactivate its Access Stratum functions for satellite access in order to optimise power consumption until coverage returns, etc.', '', '\tThe MME indicates to the UE in the TAU Accept whether the UE is not required to perform a TAU procedure when the unavailability period has ended, is delayed or is cancelled.', '', '-\tThe MME stores the information that the UE is unavailable at the Start of Unavailability Period in the UE context, and considers the UE is unreachable from then until the UE enters ECM_CONNECTED state.', '', 'If the UE requests power saving features the MME uses procedures defined in other clauses to provide the UE with timers (e.g. periodic TAU timer, extended idle mode DRX (see clause\xa05.13a), and PSM mode configuration (see clause\xa04.3.22)), and may also consider the Unavailability Period Duration (if available) and Start of Unavailability Period (if available).', '', 'Unless the MME indicated that the UE is not required to perform a TAU procedure when the unavailability period has ended, is delayed or is cancelled, then once the event which makes the UE unavailable is completed in the UE or the event is delayed to a future time or cancelled in the UE, the UE triggers a TAU procedure.', '', 'The MME should adjust the mobile reachable timer or Implicit Detach timer or both such that the MME does not implicitly detach the UE while the UE is out of coverage, see clause\xa03,4.2. Features described for High latency communication in clause\xa04.3.14.7 may be used to handle mobile terminated (MT) communication with UEs being unreachable due to discontinuous coverage.', ''] | 0.59477
<h4>4.15.3.1 Monitoring Events</h4> | 23502-i20.docx | LR4_calculation | ['', 'The Monitoring Events feature is intended for monitoring of specific events in 3GPP system and making such monitoring events information reported via the NEF. It is comprised of means that allow NFs in 5GS for configuring the specific events, the event detection and the event reporting to the requested party.', '', 'To support monitoring features in roaming scenarios, a roaming agreement needs to be made between the HPLMN and the VPLMN. If the AMF/SMF in the VPLMN determine that normalisation of an event report is required, the AMF/SMF normalises the event report before sending it to the NEF.', '', 'The set of capabilities required for monitoring shall be accessible via NEF to NFs in 5GS. Monitoring Events via the UDM, the AMF, the SMF, the NSACF and the GMLC enables NEF to configure a given Monitor Event at UDM, AMF, SMF, NSACF or GMLC and reporting of the event via UDM and/or AMF, SMF, NSACF or GMLC. Depending on the specific monitoring event or information, it is the AMF, GMLC, NSACF or the UDM that is aware of the monitoring event or information and makes it reported via the NEF.', '', 'The following table enumerates the monitoring events and their detection criteria:', '', 'Table 4.15.3.1-1: List of events for monitoring capability', '', 'Event', '', 'Detection criteria', '', 'Which NF detects the event', '', 'Loss of Connectivity', '', 'Network detects that the UE is no longer reachable for either signalling or user plane communication (see NOTE\xa04).', '', 'The AF may provide a Maximum Detection Time, which indicates the maximum period of time without any communication with the UE after which the AF is to be informed that the UE is considered to be unreachable (see NOTE\xa07).', '', 'If Unavailability Period Duration has been provided by the UE, the AMF uses the remaining value of it to determine the foreseen Loss of Connectivity time as described in clause\xa05.4.1.4 of TS\xa023.501\xa0[2].', '', 'AMF', '', 'UE reachability', '', 'Detected when the UE transitions to CM-CONNECTED state or when the UE will become reachable for paging, e.g. Periodic Registration Update timer. It indicates when the UE becomes reachable for sending downlink data to the UE.', '', 'The AF may provide the following parameters:', '', '1)\tMaximum Latency;', '', '2)\tMaximum Response Time;', '', '3)\tSuggested number of downlink packets. (see NOTE\xa05 and NOTE\xa07).', '', 'This event requires the Reachability Filter set to UE reachable for DL traffic" (see clause\xa05.2.2.3.1-1). For the usage of this event, see clauses 4.2.5.2 and 4.2.5.3.', '', 'When requesting UE reachability monitoring, the AF may in addition request Idle Status Indication to be included in the UE reachability event reporting.', '', 'AMF, UDM', '', 'Location Reporting', '', 'This event is detected based on the Event Reporting Information Parameters that were received in the Monitoring Request (one-time reporting, maximum number of reports, maximum duration of reporting, periodicity, etc. as specified in clause\xa04.15.1).', '', 'It reports either the Current Location or the Last Known Location of a UE.', '', 'When AMF is the detecting NF:', '', 'One-time and Continuous Location Reporting are supported. For Continuous Location Reporting the serving node(s) sends a notification every time it becomes aware of a location change, with the granularity depending on the accepted accuracy of location (see NOTE 1).', '', 'For One-time Reporting with immediate reporting flag set, AMF reports the Last Known Location immediately.', '', 'When AMF is the detecting NF:', '', 'If the immediate reporting flag is not set, the AMF reports the UE Current Location (In case the AMF does not have the UE current location in the granularity as requested by the location report, the AMF retrieves the information via NG-RAN Location reporting procedure as defined in clause\xa04.10).', '', 'When GMLC is the detecting NF:', '', 'Immediate and Deferred Location Reporting is supported. For Deferred Location Reporting the event types UE availability, Area, Periodic Location and Motion are supported.', '', 'AMF, GMLC', '', 'Change of SUPI-PEI association', '', 'This event is detected when the association between PEI and subscription (SUPI) changes (USIM change).', '', 'UDM', '', 'Roaming status', '', "This event is detected based on the UE's current roaming status (the serving PLMN and/or whether the UE is in its HPLMN) and notification is sent when that status changes. (see NOTE 2).", '', 'If the UE is registered via both 3GPP and N3GPP Access Type, then both instances of Roaming status are included.', '', 'UDM', '', 'Communication failure', '', 'This event is detected when RAN or NAS level failure is detected based on connection release and it identifies RAN/NAS release code.', '', 'AMF', '', 'Availability after Downlink Data Notification failure', '', 'This event is detected when the UE becomes reachable again after downlink data delivery failure.', '', 'When requesting Availability after Downlink Data Notification failure monitoring, the AF may in addition request Idle Status Indication to be included in the UE reachability event reporting.', '', 'AMF', '', 'PDU Session Status', '', 'This event is detected when PDU session is established or released. (see NOTE\xa06)', '', 'SMF', '', 'Number of UEs present in a geographical area', '', 'This event is detected based on the Event Reporting Information Parameters that were received in the Monitoring Request (Level of aggregation, Sampling ratio, see clause\xa04.15.1).', '', 'It indicates the number of UEs that are in the geographical area described by the AF. The AF may ask for the UEs that the system knows by its normal operation to be within the area (Last Known Location) or the AF may request the system to also actively look for the UEs within the area (Current Location).', '', 'AMF', '', 'CN Type change', '', 'The event is detected when the UE moves between EPC and 5GC. It indicates the current CN type for a UE or a group of UEs when detecting that the UE switches between being served by a MME and an AMF or when accepting the event subscription. (see NOTE\xa03)', '', 'UDM', '', 'Downlink data delivery status', '', 'It indicates the downlink data delivery status in the core network. Events are reported at the first occurrence of packets being buffered, transmitted or discarded, including:', '', '-\tDownlink data in extended buffering, including:', '', '-\tFirst data packet buffered event', '', '-\tEstimated buffering time, as per clause\xa04.2.3.3', '', '-\tFirst downlink data transmitted event', '', '-\tFirst downlink data discarded event', '', 'SMF', '', 'UE reachability for SMS delivery', '', 'For SMS over NAS, this event is detected when an SMSF is registered for a UE and the UE is reachable as determined by the AMF and the UDM.', '', 'For SMS over IP, the event is detected when the UE is reachable as determined by the AMF and the UDM regardless of an SMSF being registered.', '', 'This enables the UE to receive an SMS. See clauses 4.2.5.2 and 4.2.5.3 (see NOTE\xa08).', '', 'UDM', '', 'UE memory available for SMS', '', 'This event is detected when the UDM receives UE memory available for SMS indication from the SMSF as part of Alert procedure as specified in clause\xa05.1.8 of TS\xa023.540\xa0[84]', '', 'UDM', '', 'Number of registered UEs or established PDU Sessions', '', 'It indicates the current number of registered UEs or established PDU Sessions for a network slice that is subject to NSAC.', '', 'For One-time Reporting with Immediate Reporting Flag set, NSACF reports the number of registered UEs or established PDU Sessions immediately.', '', 'NSACF', '', 'Area Of Interest', '', 'It indicates change of the UE presence in the Area Of Interest.', '', 'AMF, GMLC', '', 'Group Member List Change', '', 'It indicates the changes on the members of the group.', '', 'This event apply to a group of UEs (identified by an External Group ID), such as 5G VN group (see NOTE\xa09) or other groups.', '', 'UDM', '', 'Session inactivity time', '', 'This event is detected by the SMF when the PDU Session has no data transfer for a period specified by the Inactivity Timer. via the User plane status information event, see clause\xa05.2.8.3.1.', '', 'SMF', '', 'Traffic volume', '', 'This event measures the traffic volume (UL and DL) aggregated for the PDU Session (NOTE\xa010).', '', 'UPF', '', 'UL/DL data rate', '', 'This event measures the data rate (UL and DL) aggregated for the PDU Session (NOTE\xa010).', '', 'UPF', '', 'Application Detection', '', 'Detection of application start or stop', '', '(See NOTE\xa011), as described in clause\xa06.1.3.18 of TS\xa023.503\xa0[20].', '', 'PCF', '', 'NOTE\xa01:\tLocation granularity for event request, or event report, or both could be at cell level (Cell ID) or TA level. The granularity can also be expressed by other formats such as geodetic uncertainty shapes (e.g. polygons, circles, etc.) or civic addresses (e.g. streets, districts, etc.) which can be mapped by NEF to AMF specific granularity levels.', '', 'NOTE\xa02:\tRoaming status means whether the UE is in HPLMN or VPLMN based on the most recently received registration state in the UDM.', '', 'NOTE\xa03:\tCN type of CN Type change event is defined in clause\xa05.17.5.1 of TS\xa023.501\xa0[2].', '', 'NOTE\xa04:\tIn the case of UDM service operation information flow, the UDM should set the subscribed periodic registration timer to a smaller value than the value of Maximum Detection Time, since the value of the mobile reachable timer is larger than the value of the periodic registration timer.', '', 'NOTE\xa05:\tMaximum Latency, Maximum Response Time and Suggested number of downlink packets are defined in clause\xa04.15.6.3a.', '', 'NOTE\xa06:\tThe NEF makes a mapping between the 5GS internal event "PDU Session Status" and the T8 API event "PDN Connectivity Status".', '', 'NOTE\xa07:\tThe preferred method for provisioning Network Configuration Parameters is External Parameter Provisioning specified in clause\xa04.15.6.3a. Provisioning event specific parameters as part of Monitoring Request is expected to be used only by the AF that does not support Parameter Provisioning procedure specified in clause\xa04.15.6.3a.', '', 'NOTE\xa08:\tThe NEF maps between the T8 API event "UE reachability" with reachability type SMS and the 5GS internal event "UE reachability for SMS delivery" for SMS over NAS.', '', '\tThe event "UE reachability for SMS delivery" for SMS over IP is used by HSS as described in clause\xa05.5.6.3 of TS\xa023.632\xa0[68].', '', 'NOTE\xa09:\t5G VN group management is defined in the clause\xa05.29.2 of TS\xa023.501\xa0[2].', '', 'NOTE\xa010:\tNEF subscribes to the UPF event applicable for a PDU session via SMF and the result is exposed to NEF by UPF directly. The corresponding procedure for NEF to trigger the UPF event can be found in clause\xa04.15.3.2.3.', '', 'NOTE 11:\tThis event uses bulk subscription/notification, which may impact the PCF/SMF/UPF performance.', '', '', ''] | 0.6064
<h4>4.15.6.3a Network Configuration parameters</h4> | 23502-i20.docx | LR4_calculation | ['', 'The Network Configuration parameters are the parameters sent from an AF by invoking the Nnef_ParameterProvision Service as described in clause\xa04.15.6.2.', '', 'The Network Configuration parameters are described in Table 4.15.6.3a-1.', '', 'Table 4.15.6.3a-1: Description of Network Configuration parameters', '', 'Network Configuration parameter', '', 'Description', '', 'Maximum Response Time', '', 'Identifies the time for which the UE stays reachable to allow the AF to reliably deliver the required downlink data.', '', '[optional]', '', 'Maximum Latency', '', 'Identifies maximum delay acceptable for downlink data transfers.', '', 'Example: in order of 1 minute to multiple hours.', '', '[optional]', '', 'Suggested Number of Downlink Packets', '', 'Identifies the number of packets that the core network is suggested to buffer if the UE is not reachable.', '', 'Example: 5 packets.', '', '[optional]', '', '', '', 'The parameters Maximum Response Time and Maximum Latency are stored in the UDM and the Maximum Response Time is sent to the AMF for event monitoring as specified in 4.15.3.2.3b.', '', 'The AMF may use the Maximum Response Time parameter as guide to configure:', '', '-\tExtended Connected time for MICO mode;', '', '-\twhen to send reachability notifications to AF relative to expected reachability events (e.g. paging occasions).', '', 'If the UDM received multiple Network Configuration requests, the UDM shall accept the request as long as the Maximum Latency (if received) and/or the Maximum Response Time (if received) are within the range defined by operator policies. The UDM shall use the minimum value of Maximum Latency(s) to derive the subscribed periodic registration timer and use the maximum value of Maximum Response Time(s) to derive the subscribed Active Time as specified in step\xa02 of clause\xa04.15.3.2.3b. If the newly derived value is changed comparing to the one last time sent to the AMF, the UDM notify the AMF of the updated value via Nudm_SDM_Notification message. If there is a deletion of Network Configuration request, the UDM re-calculates the values (see step\xa02 in clause\xa04.15.3.2.3b) and notify the AMF if needed.', '', 'The Suggested Number of Downlink Packets is classified as SMF associated subscription data. If the NEF is providing DNN and S-NSSAI as specified in clause\xa04.15.3.2.3, then the UDM is able to associate the parameters with subscribed DNN and S-NSSAI and provides the Suggested Number of Downlink Packets consolidated as specified in 4.15.3.2.3b to the SMF for the PDU Session associated with the specific DNN and S-NSSAI as specified in clause\xa04.15.6.2. The SMF may use the Suggested Number of Downlink Packets parameter to configure the number of packets to buffer in the SMF/UPF (in the case of UPF anchored PDU sessions) or in the NEF (in the case of NEF anchored PDU session) when the UE is not reachable and extended buffering of downlink data is activated.', '', 'A Validity Time may be associated with any of the Network Configuration parameters. When the validity time expires, the related NFs delete their local copy of the associated Network Configuration parameter(s). If the deletion results in subscribed value change, the UDM shall notify the AMF or SMF of the changed value.', ''] | 0.60412
<h4>4.15.6.6 Setting up an AF session with required QoS procedure</h4> | 23502-i20.docx | LR2_payload | ['', '----media/image147.emf----', '', 'Figure 4.15.6.6-1: Setting up an AF session with required QoS procedure', '', '1.\tThe AF sends a request to reserve resources for an AF session using Nnef_AFsessionWithQoS_Create request message (UE address, AF Identifier, Flow description information or External Application Identifier, QoS Reference or individual QoS parameters, PDU Set QoS parameters (as described in clause\xa05.7.7 of TS\xa023.501\xa0[2]), Protocol Description (as described in clause\xa05.37.5 of TS\xa023.501\xa0[2]), Alternative Service Requirements (as described in clause\xa06.1.3.22 of TS\xa023.503\xa0[20]), DNN, S-NSSAI) to the NEF. Optionally, QoS monitoring requirements and Multi-modal Service ID can be included in the AF request. Optionally, a period of time or a traffic volume for the requested QoS can be included in the AF request. The AF may, instead of a QoS Reference, provide one or more of the following individual QoS parameters: Requested 5GS Delay (optional), Requested Priority (optional), Requested Guaranteed Bitrate, Requested Maximum Bitrate, Maximum Burst Size and Requested Packet Error Rate. The AF may also provide an Averaging Window value for deriving such parameters for GBR QoS Flows. Regardless of whether the AF request is formulated using a QoS Reference or individual QoS parameters, the AF may also provide one or more of the following parameters that describe the traffic characteristics: flow direction, Burst Arrival Time at UE (uplink) or UPF (downlink), Periodicity, Time domain, Survival Time, Capability for BAT adaptation or BAT Window, Periodicity Range. The AF may also provide an RT Latency Indication. The optional Alternative Service Requirements provided by the AF shall either contain QoS References or Requested Alternative QoS Parameter Set(s) in a prioritized order as described in clause\xa06.1.3.22 of TS\xa023.503\xa0[20]. Optionally, Packet Delay Variation requirements can be included in the AF request as described in clause\xa06.1.3.26 of TS\xa023.503\xa0[20]. Optionally, the AF may provide QoS duration and QoS inactivity interval in order to indicate PCF the time period when the QoS should be applied.', '', 'NOTE\xa01:\tFor multi-modal flows related to multiple UEs, multiple UE-specific AF requests are used and the AF provided information to NEF is the same as single UE case (as defined in clause\xa05.37.2 of TS\xa023.501\xa0[2]).', '', '2.\tThe NEF assigns a Transaction Reference ID to the Nnef_AFsessionWithQoS_Create request. The NEF authorizes the AF request and may apply policies to control the overall amount of QoS authorized for the AF. If the authorisation is not granted, all steps (except step\xa05) are skipped and the NEF replies to the AF with a Result value indicating that the authorisation failed.', '', '\tThe NEF determines whether to invoke the TSCTSF or to directly contact the PCF. This determination may use the presence of a QoS Reference or individual QoS parameters in the AF request. The determination may also use the AF identifier or the presence of AF provided parameters that describe the traffic characteristics. The determination may also be based on operator configuration, e.g. SLA between operator and application provider.', '', 'NOTE\xa02:\tThe NEF can determine whether the TSCTSF needs to be involved based on the DNN/S-NSSAI for the AF session according to the SLA.', '', '\tIf the NEF determines not to invoke the TSCTSF, then steps 3, 4, 5, 6, 7, 8 are executed, otherwise, steps 3a, 3b, 4a, 4b, 5, 6a, 7a, 7b, 8 are executed.', '', '3.\tIf the NEF determines to contact the PCF directly without invoking the TSCTSF, the NEF uses the UE address to discover the PCF from the BSF. The NEF forwards received parameters to the PCF in the Npcf_PolicyAuthorization_Create request. Any optionally received period of time or traffic volume mapped and forwarded as sponsored data connectivity information (as defined in TS\xa023.503\xa0[20]).', '', '\tIf the AF is considered to be trusted by the operator, the AF uses the Npcf_PolicyAuthorization_Create request message to interact directly with PCF to request reserving resources for an AF session.', '', '3a.\tIf the NEF determines to invoke the TSCTSF, the NEF forwards received parameters in the Ntsctsf_QoSandTSCAssistance_Create request message to the TSCTSF. Any optionally received period of time or traffic volume is mapped and forwarded as sponsored data connectivity information (as defined in TS\xa023.503\xa0[20]).', '', '\tIf the AF is considered to be trusted by the operator, the AF uses the Ntsctsf_QoSandTSCAssistance_Create request message to interact directly with TSCTSF to request reserving resources for an AF session.', '', '\tA TSCTSF address may be locally configured (a single TSCTSF per DNN/S-NSSAI) in the NEF, PCF and trusted AF. Alternatively, the NEF uses the AF Identifier to determine the DNN/S-NSSAI and uses the DNN/S-NSSAI to discover the TSCTSF from the NRF.', '', '3b.\tThe TSCTSF determines whether it has an AF session with a PCF for the given UE address. In this case the TSCTSF sends a Npcf_PolicyAuthorization_Update request message to the PCF and forwards the received parameters after executing the adjustment and mapping actions described below.', '', '\tIf the TSCTSF does not have an AF-session for a given UE address, the TSCTSF discovers the PCF and a Npcf_PolicyAuthorization_Create request message to the PCF.', '', '\tIf the TSCTSF receives a Requested 5GS Delay, the TSCTSF calculates a Requested PDB by subtracting the UE-DS-TT Residence Time (either provided by the PCF or pre-configured at TSCTSF) from the Requested 5GS Delay and sends the Requested PDB to the PCF instead of the Requested 5GS Delay. If the TSCTSF receives any of the following parameters: flow direction, Burst Arrival Time, Periodicity, Time domain, Survival Time, Capability for BAT adaptation or BAT Window, Periodicity Range from the NEF, the TSCTSF determines the TSC Assistance Container and sends it to the PCF instead of these parameters.', '', '4.\tFor requests received from the NEF in step\xa03, the PCF determines whether the request is authorized and notifies the NEF if the request is not authorized.', '', '\tIf the request is authorized, the PCF derives the required QoS parameters of the PCC rule based on the information provided by the NEF and determines whether this QoS is allowed (according to the PCF configuration) and notifies the result to the NEF. If the AF is considered to be trusted by the operator, the PCF sends the Npcf_PolicyAuthorization_Create response message directly to AF.', '', '\tIf the PCF receives the individual QoS parameters instead of QoS Reference, the PCF determines a 5QI that matches the individual QoS parameters as described in clause\xa06.1.3.22 of TS\xa023.503\xa0[20]. It also sets the GBR and MBR for the PCC rule according to the requested values. The PCF may use the Requested Priority from the AF to determine Priority Level as defined in clause\xa05.7.3.3 of TS\xa023.501\xa0[2]. Requested individual QoS parameter values supersede default values for the 5QI.', '', '\tIf the PCF receives the RT Latency Indication described in clause\xa06.1.3.22 of TS\xa023.503\xa0[20], the PCF executes Uplink-Downlink Transmission Coordination as described in clause\xa05.37.7 of TS\xa023.501\xa0[2] and the associated QoS monitoring for the two correlated QoS Flows as described in clause\xa06.1.3.27.2 of TS\xa023.503\xa0[20].', '', '\tIf the PCF receives PDU Set QoS parameters described in clause\xa05.7.7 of TS\xa023.501\xa0[2], the PDU Set QoS parameters are applied as described in clause\xa06.1.3.22 of TS\xa023.503\xa0[20].', '', '\tIn addition, if the Alternative Service Requirements are provided, the PCF derives the Alternative QoS parameter set(s) in the same way from the one or more QoS Reference parameters or the Requested Alternative QoS Parameter Set(s) contained in the Alternative Service Requirements keeping the same prioritized order (as defined in clause\xa06.1.3.22 of TS\xa023.503\xa0[20]).', '', 'NOTE\xa03:\tThe PCF derived Alternative QoS parameter set(s) for the PCC rule are subsequently used to establish Alternative QoS Profile(s). The Alternative QoS Profile parameters provided to the NG-RAN are specified in clause\xa05.7.1.2a of TS\xa023.501\xa0[2].', '', '\tFor multi-modal flows, the PCF derives the required QoS parameters in the PCC rules and generates the QoS monitoring requirements policy for each media flow, based on the information provided by the NEF.', '', '\tIf the PCF determines that the SMF needs updated policy information, the PCF issues a Npcf_SMPolicyControl_UpdateNotify request with updated policy information about the PDU Session as described in the PCF initiated SM Policy Association Modification procedure in clause\xa04.16.5.2.', '', '4a.\tFor requests received from the TSCTSF in step\xa03b, the PCF determines whether the request is authorized and notifies the TSCTSF if the request is not authorized.', '', '\tIf the request is authorized, the PCF derives the required QoS parameters of the PCC rule in the same way it is described in step\xa04 based on the information provided by the TSCTSF and determines whether this QoS is allowed (according to the PCF configuration) and notifies the result to the TSCTSF.', '', '\tIf the PCF determines that the SMF needs updated policy information, the PCF issues a Npcf_SMPolicyControl_UpdateNotify request with updated policy information about the PDU Session as described in the PCF initiated SM Policy Association Modification procedure in clause\xa04.16.5.2.', '', '\tIf the PCF receives a subscription for the 5GS Bridge/Router information from the TSCTSF, if the PCF does not have the 5GS Bridge/Router information for the PDU Session, the PCF uses the PCF initiated SM Policy Association Modification procedure as described in clause\xa04.16.5.2 to subscribe for 5GS Bridge/Router information event from the SMF. Once the PCF has the 5GS Bridge/Router information, the PCF notifies the TSCTSF for the 5GS Bridge/Router information (including the UE-DS-TT Residence Time).', '', '4b.\tThe TSCTSF sends a Ntsctsf_QoSandTSCAssistance_Create response message (Transaction Reference ID, Result) to the NEF. Result indicates whether the request is granted or not.', '', '\tIf the AF is considered to be trusted by the operator, the TSCTSF sends the Ntsctsf_QoSandTSCAssistance_Create response message directly to AF.', '', '5.\tThe NEF sends a Nnef_AFsessionWithQoS_Create response message (Transaction Reference ID, Result) to the AF. Result indicates whether the request is granted or not.', '', '6.\tThe NEF shall send a Npcf_PolicyAuthorization_Subscribe message to the PCF to subscribe to notifications of Resource allocation status and may subscribe to other events described in clause\xa06.1.3.18 of TS\xa023.503\xa0[20].', '', '6a.\tThe TSCTSF shall send a Npcf_PolicyAuthorization_Subscribe message to the PCF to subscribe to notifications of Resource allocation status and may subscribe to other events described in clause\xa06.1.3.18 of TS\xa023.503\xa0[20].', '', '\tThe TSCTSF that receives Capability for BAT adaptation or BAT Window in step\xa03a shall subscribe to notification on BAT offset via sending a Npcf_PolicyAuthorization_Subscribe request message to the PCF.', '', '7.\tWhen the event condition is met, e.g. that the establishment of the transmission resources corresponding to the QoS update succeeded or failed, the PCF sends Npcf_PolicyAuthorization_Notify message to the NEF notifying about the event.', '', '\tIf the AF is considered to be trusted by the operator, the PCF sends the Npcf_PolicyAuthorization_Notify message directly to AF.', '', '7a.\tWhen the event condition is met, e.g. that the establishment of the transmission resources corresponding to the QoS update succeeded or failed, the PCF sends Npcf_PolicyAuthorization_Notify message to the TSCTSF notifying about the event.', '', '7b.\tThe TSCTSF sends Ntsctsf_QoSandTSCAssistance_Notify message with the event reported by the PCF to the NEF.', '', '\tIf the AF is considered to be trusted by the operator, the TSCTSF sends the Ntsctsf_QoSandTSCAssistance_Notify message directly to AF.', '', '8.\tThe NEF sends Nnef_AFsessionWithQoS_Notify message with the event reported by the PCF to the AF.', '', 'The AF may send Nnef_AFsessionWithQoS_Revoke request to NEF in order to revoke the AF request. The NEF authorizes the revoke request and triggers the Ntsctsf_QoSandTSCAssistance_Delete/Unsubscribe and/or Npcf_PolicyAuthorization_Delete and the Npcf_PolicyAuthorization_Unsubscribe operations for the AF request.', ''] | 0.60426
<h4>4.15.6.6a AF session with required QoS update procedure</h4> | 23502-i20.docx | LR2_payload | ['', '----media/image148.emf----', '', 'Figure 4.15.6.6a-1: AF session with required QoS update procedure', '', '1.\tFor an established AF session with required QoS, the AF may send a Nnef_AFsessionWithQoS_Update request message (AF Identifier, Transaction Reference ID, [Flow description information], [QoS Reference or individual QoS parameters], [PDU Set QoS parameters (as described in clause\xa05.7.7 of TS\xa023.501\xa0[2]), Protocol Description (as described in clause\xa05.37.5 of TS\xa023.501\xa0[2])], [Alternative Service Requirements (as described in clause\xa06.1.3.22 of TS\xa023.503\xa0[20])]) to NEF for updating the reserved resources. Optionally, updated QoS monitoring requirements can be included in the AF request. Optionally, a period of time or a traffic volume for the requested QoS can be included in the AF request. The Transaction Reference ID provided in the AF session with required QoS update request message is set to the Transaction Reference ID that was assigned, by the NEF, to the Nnef_AFsessionWithQoS_Create request message. The AF may, instead of a QoS Reference, provide one or more of the following individual QoS parameters: Requested 5GS Delay (optional), Requested Priority (optional), Requested Guaranteed Bitrate, Requested Maximum Bitrate, Maximum Burst Size and Requested Packet Error Rate. The AF may also provide an Averaging Window. Regardless whether the AF request is formulated using a QoS Reference or individual QoS parameters, the AF may also provide one or more of the following parameters that describe the traffic characteristics: flow direction, Burst Arrival Time at UE (uplink) or UPF (downlink), Periodicity, Time domain, Survival Time, Capability for BAT adaptation or BAT Window, Periodicity Range. The optional Alternative Service Requirements provided by the AF shall either contain QoS References or Requested Alternative QoS Parameter Set(s) in a prioritized order as specified in clause\xa06.1.3.22 of TS\xa023.503\xa0[20]. Optionally, Packet Delay Variation requirements can be included in the AF request as described in clause\xa06.1.3.26 of TS\xa023.503\xa0[20].', '', '2.\tThe NEF authorizes the AF request of updating AF session with required QoS and may apply policies to control the overall amount of QoS authorized for the AF. If the authorisation is not granted, all steps (except step\xa05) are skipped and the NEF replies to the AF with a Result value indicating that the authorisation failed.', '', '3.\tThe NEF shall contact the same NF type (i.e. TSCTSF or PCF) as with the initial Nnef_AFsessionWithQoS_Create request during the establishment procedure in clause\xa04.15.6.6. If the NEF determined not to invoke the TSCTSF, then steps 3, 4, 5, 6, 7 are executed, otherwise, steps 3a, 3b, 4a, 4b, 5, 6a, 6b, 7 are executed. If the Nnef_AfsessionWithQoS_Update request updates an existing Flow description by adding any parameters that would require the NEF to invoke TSCTSF while the NEF determined not to invoke the TSCTSF for the initial Nnef_AFsessionWithQoS_Create request, the NEF shall reject the Nnef_AFsessionWithQoS_Update request with a cause value which may indicate the reason of failure.', '', '\tIf the NEF does not invoke the TSCTSF, the NEF interacts with the PCF by triggering a Npcf_PolicyAuthorization_Update request and forwards received parameters to the PCF. Any optionally received period of time or traffic volume is mapped and forwarded as sponsored data connectivity information (as defined in TS\xa023.503\xa0[20]).', '', '\tIf the AF is considered to be trusted by the operator, the AF uses the Npcf_PolicyAuthorization_Update request message to interact directly with PCF to update the reserving resources for an AF session.', '', '3a.\tIf the NEF decided to contact the TSCTSF when the session was established, the NEF forwards received parameters in the Ntsctsf_QoSandTSCAssistance_Update request message to the TSCTSF. Any optionally received period of time or traffic volume is mapped and forwarded as sponsored data connectivity information (as defined in TS\xa023.503\xa0[20]).', '', '\tIf the AF is considered to be trusted by the operator, the AF uses the Ntsctsf_QoSandTSCAssistance_Update request message to interact directly with TSCTSF to update the reserving resources for an AF session.', '', '3b.\tThe TSCTSF interacts with the PCF by triggering a Npcf_PolicyAuthorization_Update request and forwards the received parameters after executing the adjustment and mapping actions described in step\xa03b of clause\xa04.15.6.6.', '', '4.\tThe PCF processes the Npcf_PolicyAuthorization_Update request according to the actions described in step\xa04 of clause\xa04.15.6.6. If the QoS monitoring requirements are updated, the PCF updates the PCC rules considering the updated QoS information provided by the AF.', '', '4a.\tThe PCF processes the Npcf_PolicyAuthorization_Update request according to the actions described in step\xa04a of clause\xa04.15.6.6. If the PCF has received a request to unsubscribe for 5GS Bridge/Router information Notification, the PCF uses the PCF initiated SM Policy Association Modification procedure as described in clause\xa04.16.5.2 to unsubscribe for 5GS Bridge/Router information event from the SMF.', '', '4b.\tThe TSCTSF sends a Ntsctsf_QoSandTSCAssistance_Update response message (Transaction Reference ID, Result) to the NEF. Result indicates whether the request is granted or not.', '', '\tIf the AF is considered to be trusted by the operator, the TSCTSF sends the Ntsctsf_QoSandTSCAssistance_Update response message directly to AF.', '', '5.\tThe NEF sends a Nnef_AFsessionWithQoS_Update response message (Transaction Reference ID, Result) to the AF. Result indicates whether the request is granted or not.', '', '6.\tThe PCF sends Npcf_PolicyAuthorization_Notify message to the NEF when the modification of the transmission resources corresponding to the QoS update succeeded or failed, or when an Alternative Service Requirement is being applied.', '', '\tIf the AF is considered to be trusted by the operator, the PCF sends the Npcf_PolicyAuthorization_Notify message directly to AF.', '', '6a.\tThe PCF sends Npcf_PolicyAuthorization_Notify message to the TSCTSF when the modification of the transmission resources corresponding to the QoS update succeeded or failed, or when an Alternative Service Requirement is being applied.', '', '6b.\tThe TSCTSF sends Ntsctsf_QoSandTSCAssistance_Notify message with the event reported by the PCF to the NEF.', '', '\tIf the AF is considered to be trusted by the operator, the TSCTSF sends the Ntsctsf_QoSandTSCAssistance_Notify message directly to the AF.', '', '7.\tThe NEF sends Nnef_AFsessionWithQoS_Notify message with the event reported by the PCF to the AF.', ''] | 0.61409
<h4>4.15.9.4 Procedures for management of 5G access stratum time distribution</h4> | 23502-i20.docx | LR2_payload | ['', 'The AF can use the procedure to activate, update or delete the 5G access stratum time distribution for one UE or a group of UEs.', '', 'The AF may query the status of the 5G access stratum time distribution using Nnef_ASTI_Get service operation. The Nnef_ASTI_Create and Nnef_ASTI_Update request may contain the parameters as described in Table 4.15.9.4-1. The AF may subscribe to NG-RAN timing synchronization information updates via Nnef_ASTI_Subscribe service operation. The AF may receive 5G access stratum time distribution status update or NG-RAN timing synchronization information via Nnef_ASTI_UpdateNotify service operation.', '', 'Table 4.15.9.4-1: Description of 5G access stratum time distribution parameters', '', 'Parameter', '', 'Description', '', '5G access stratum time distribution indication (enable, disable)', '', 'Indicates that the access stratum time distribution via Uu reference point should be activated or deactivated for the associated UE identities.', '', 'Time synchronization error budget', '', 'Indicates the time synchronization error budget for the time synchronization service (as described in clause\xa05.27.1.9 of TS\xa023.501\xa0[2]).', '', '[optional]', '', 'Temporal Validity Condition', '', 'Indicates start-time and stop-time attributes that describe the time period when the time synchronization service is active.', '', '[optional]', '', 'Spatial Validity Condition', '', 'Indicates a geographical area (e.g. a civic address or shapes) or a TA list in which time synchronization service is enabled (NOTE 1).', '', '[optional]', '', 'Clock quality detail level', '', 'It indicates whether and which clock quality information to provide to the UE and can take one of the following values "clock quality metrics" or "acceptable/not acceptable indication".', '', '[optional]', '', 'Clock quality acceptance criteria', '', 'It indicates acceptance criteria for the UE. It is defined based on the attributes specified in Table 5.27.1.12-1 of TS\xa023.501\xa0[2]. The parameter shall be included if the "clock quality detail level" = "acceptable/not acceptable".', '', '[conditional]', '', 'NOTE 1:\tA geographical area requested by an AF includes at least one tracking area (TA), i.e. the granularity is restricted to a TA level in this release of the specifications.', '', '', '', '----media/image164.emf----', '', 'Figure 4.15.9.4-1: Management of 5G access stratum time information', '', '1.\tAM Policy Association establishment as described in clause\xa04.16.1.', '', '2.\t(When the procedure is triggered by the AF request to influence the 5G access stratum time distribution):', '', '-\tTo create a new request, the AF provides access stratum time distribution parameters to the NEF using the Nnef_ASTI_Create service operation (together with the AF identifier and potentially further inputs as specified in table 4.15.9.4-1), including a target (one UE identified by SUPI or GPSI, a group of UEs identified by an External Group Identifier. The NEF forwards the GPSI or the External Group Identifier to the TSCTSF by including it inside the Ntsctsf_ASTI_Create request.', '', '-\tTo update or remove an existing request, the AF invokes an Nnef_ASTI_Update or Nnef_ASTI_Delete service operation providing the corresponding time synchronization configuration id.', '', '-\tTo query the status of the access stratum time distribution, the AF invokes Nnef_ASTI_Get service operation providing the target (a list of UE identities (SUPI or GPSIs) or an External Group Identifier).', '', '-\tIf the AF includes clock quality detail level, the request creates a subscription at the TSCTSF for notifications for the changes in 5G access stratum time distribution status.', '', '-\tTo subscribe to NG-RAN timing synchronization status updates, the AF can subscribe to notifications as described in clause\xa04.15.9.5.1.', '', "\tThe AF that is part of operator's trust domain may invoke the services directly with the TSCTSF and identifies the targeted UE(s) using SUPI(s) or an Internal Group Identifier.", '', '\tIf the request includes a spatial validity condition and the AF uses a geographical area as a spatial validity condition, the NEF transforms this information into 3GPP identifiers (e.g. TAI(s)) based on pre-configuration.', '', 'NOTE\xa01:\tSteps 1 and 2 can occur in any order.', '', "NOTE\xa02:\tIt is assumed that AFs within the operator's domain is aware of TAs that can be used to formulate a spatial validity condition for Time Synchronization Coverage Area (see clause\xa05.27.1.10 of TS\xa023.501\xa0[2]).", '', '3.\t(When the procedure is triggered by the AF request to influence the 5G access stratum time distribution):', '', '-\tThe NEF authorizes the request. After successful authorization, the NEF invokes the Ntsctsf_ASTI_Create/Update/Delete/Get service operation with the TSCTSF discovered and selected as described in clause\xa06.3.24 of TS\xa023.501\xa0[2].', '', '-\tThe TSCTSF determines whether the targeted UE is part of a PTP instance in 5GS, if so the TSCTSF rejects the request (steps 4-10 are skipped).', '', '-\tThe TSCTSF checks whether the AF requested parameters comply with the stored Time Synchronization Subscription Data as defined in clause\xa05.27.1.11 of TS\xa023.501\xa0[2].', '', '-\tThe TSCTSF calculates the Uu time synchronization error budget as described in clause\xa05.27.1.9 of TS\xa023.501\xa0[2]. This does not apply in case of Ntsctsf_ASTI_Delete service operation.', '', '\t(When the procedure is triggered by PTP instance activation or modification in the TSCTSF):', '', '-\tThe TSCTSF calculates the Uu time synchronization error budget as described in clause\xa05.27.1.9 of TS\xa023.501\xa0[2] for corresponding SUPIs that are part of the PTP instance.', '', '4.\t(When the procedure is triggered by the AF request to influence the 5G access stratum time distribution):', '', '\tIf the AF targeted UE(s) are identified by GPSI(s) or an External/Internal Group Identifier, the TSCTSF uses the Nudm_SDM_Get request to retrieve the subscription information (SUPI(s)) from the UDM using each GPSI or the External Group Identifier as received from the NEF, or an Internal Group Identifier as provided by the AF directly.', '', '5.\t(When the procedure is triggered by the AF request to influence the 5G access stratum time distribution):', '', '\tThe UDM provides the Nudm_SDM_Get response containing SUPI(s) that are mapped from each received GPSI or the External/Internal Group Identifier and identify the targeted UEs.', '', '6a.\t(When the procedure is triggered by the AF request to influence the 5G access stratum time distribution):', '', '\tIf the Ntsctsf_ASTI_Create request in step\xa02 contains a spatial validity condition, then the TSCTSF performs the following operations:', '', '-\tFor each target UE, TSCTSF checks with the stored Time Synchronization Subscription data if the spatial validity condition is allowed and determines whether the TSCTSF has subscribed for the UE presence in Area of Interest composed by the TAs list in the spatial validity condition. If not, the TSCTSF discovers the AMF(s), serving in the TAs that comprise the spatial validity condition, using the NRF discovery service (Nnrf_NFDiscovery_Request) with the list of TAs. Then the TSCTSF subscribes to the AMF(s) to receive notifications about the UE presence in Area of Interest using Namf_EventExposure operation with the corresponding event filters as described in clause\xa05.2.2.3. The subscribed area of interest may be the same as the spatial validity condition or may be a subset of the spatial validity condition (e.g. a list of TAs) based on the latest known UE location.', '', "-\tIn order to ensure that a TAI list specifying the AoI for the AMF is aligned with UE's Registration Area (RA), the following steps shall be performed:", '', '-\tWhen invoking the subscription with the AMF(s), the TSCTSF may provide an indication, a new Parameter Type = "Adjust AoI based on RA", that the AMF may adjust the received AoI depending on UE\'s RA.', '', '-\tAfter receiving the Namf_EventExposure_Subscribe request from the TSCTSF with the Parameter Type = "Adjust AoI based on RA" and specified AoI, the AMF compares TAs from the AoI with the UE\'s Registration Area (RA). If the AoI includes one or more TA(s) that are part of UE\'s current RA, the AMF reports the UE is inside the Area Of Interest, otherwise the AMF reports the UE is outside the Area Of Interest, as described in Annex D.', '', "-\tThe AMF notifies the TSCTSF about the UE's presence in the AoI using the Namf_EventExposure_Notify service operation.", '', '-\tBased on the notification from the AMF and spatial validity condition received in step\xa01, the TSCTSF determines whether to activate time synchronization service for this UE:', '', '-\tIf the UE location is within the spatial validity condition, the TSCTSF determines to enable access stratum time distribution for the UE.', '', '-\tIf the UE location is outside the spatial validity condition, the TSCTSF determines to disable access stratum time distribution for the UE.', '', '\tIf the Ntsctsf_ASTI_Create request in step\xa02 contains a temporal validity condition with a start-time and/or the stop-time that is in the future, the TSCTSF maintains the start-time and stop-time for the time synchronization service for the corresponding time synchronization configuration. If the start-time is in the past, the TSCTSF treats the request as if the time synchronization service was activated immediately. When the start-time is reached, the TSCTSF proceeds with the subsequent steps. When the stop-time is reached for active time synchronization service configuration, the TSCTSF proceeds as if Nnef_ASTI_Delete was received.', '', '6b.\t(When the procedure is triggered by the AF request to influence the 5G access stratum time distribution):', '', '\tThe TSCTSF checks the AF request with the stored Time Synchronization Subscription data as described in clause\xa05.27.1.11 of TS\xa023.501\xa0[2] for any targeted UE. If the AF is authorized, the TSCTSF determines the Time Synchronization Coverage Area and responds with the Ntsctsf_ASTI_ConfigCreate/Update response as specified in clause\xa05.27.1.11 of TS\xa023.501\xa0[2]. Otherwise, if the AF is not authorized, steps 7-11 are skipped.', '', '7.\tThe TSCTSF searches the PCF for the UE using Nbsf_Management_Subscribe with a SUPI as an input parameter, indicating that it is searching for the PCF that handles the AM Policy Association of the UE.', '', '8.\tThe BSF provides to the TSCTSF the identity of the PCF for the UE for the requested SUPI via an Nbsf_Management_Notify operation. If matching entries already existed in the BSF when step\xa06 is performed, this shall be immediately reported to the TSCTSF.', '', '9.\tThe TSCTSF sends to the PCF for the UE its request for the AM policy of the UE (identified by SUPI) using Npcf_AMPolicyAuthorization request, containing the 5G access stratum time distribution indication (enable, disable), optionally the calculated Uu time synchronization error budget, optionally the clock quality detail level and clock quality acceptance criteria.', '', '\t(When the procedure is triggered by PTP instance activation, modification, or deactivation in the TSCTSF):', '', '\tThe TSCTSF ensures the 5G access stratum time distribution for the UE is enabled if at least one of the PTP instances the UE is part of is active.', '', '10.\tIf the PCF receives multiple time synchronization error budgets for a given UE, then the PCF picks the most stringent budget. The PCF takes a policy decision and then the PCF may initiate an AM Policy Association Modification procedure for the UE as described in clause\xa04.16.2.2 to provide AMF the 5G access stratum time distribution parameters. As part of this, the AMF shall, if supported, store the 5G access stratum time distribution indication (enable, disable), the Uu time synchronization error budget, clock quality detail level and clock quality acceptance criteria, and the UE reconnection indication in the UE context in AMF and send the 5G access stratum time distribution indication (enable, disable), the Uu time synchronization error budget, clock quality detail level and clock quality acceptance criteria when they are available, to NG-RAN during mobility registration, AM policy modification, Service Request, N2 Handover and Xn handover as specified in TS\xa038.413\xa0[10]. The NG-RAN node shall, if supported, store the information in the UE Context. Based on this information, the NG-RAN node provides the 5GS access stratum time to the UE according to the Uu time synchronization error budget as provided by the TSCTSF (if supported by UE and NG-RAN) and NG-RAN provides timing synchronization status reports to the UE (as described in clause\xa04.15.9.5.2).', '', '\tIf the UE has indicated a support for registration update procedure due to RAN timing synchronization status in as described in clause\xa05.3.4.4 of TS\xa023.501\xa0[2], and if the AMF received "clock quality detail level" as part of an AM Policy Association Modification procedure, the AMF sets the "UE reconnection indication" for the UE to connect to the network in the case when the UE later detects that the NG-RAN timing synchronization status has changed while the UE is in RRC Idle or RRC Inactive mode. The AMF shall send the UE reconnection indication to the UE updating the UE configuration as defined in clause\xa04.2.4.2.', '', '\tIf the AMF receives Uu time synchronization error budget in the Access Stratum Time Synchronization Service Authorization as part of the Access and Mobility Subscription data during registration procedure (see clause\xa04.28.2.1) and in the AM Policy, the AMF should use the value received from the AM policy.', '', 'NOTE\xa03:\tThis release of the specification assumes that deployments ensure that the targeted UEs and the NG-RAN nodes serving those UEs support Rel-17 propagation delay compensation as defined in TS\xa038.300\xa0[9].', '', '11.\tThe PCF of the UE replies to the TSCTSF with the result of Npcf_AMPolicyAuthorization operation.', '', '12.\t(When the procedure is triggered by the AF request to influence the 5G access stratum time distribution):', '', '\tThe TSCTSF responds the AF with the Ntsctsf_ASTI_Create/Update/Delete/Get service operation response.', '', '13.\t(When the procedure is triggered by the AF request to influence the 5G access stratum time distribution):', '', '\tThe NEF informs the AF about the result of the Nnef_ASTI_Create/Update/Delete/Get service operation performed in step\xa02.', '', '14.\t(When the procedure is triggered by the AF request to influence the 5G access stratum time distribution):', '', '\tIf TSCTSF received spatial validity condition as part of the Ntsctsf_ASTI_Create request in step\xa02, upon the reception of a change in the UE presence in Area of Interest notification, the TSCTSF determines if the spatial validity condition shall trigger an activation or deactivation of the access stratum time distribution:', '', '-\tIf the UE has moved inside the Time Synchronization Coverage Area, then the TSCTSF determines to enable access stratum time distribution for the UE.', '', '-\tIf the UE has moved outside the Time Synchronization Coverage Area, then the TSCTSF determines to disable access stratum time distribution for the UE.', '', '\tIf TSCTSF received clock quality acceptance criteria as part of the Ntsctsf_ASTI_Create request in step\xa02, upon a reception of a UE presence in Area of Interest notification, the TSCTSF determines if the UE is impacted correlating UE presence in Area of Interest notifications provided by the serving AMF and the timing synchronization status received (e.g. degradation, failure, recovery) as described in clause\xa05.27.1.12 of TS\xa023.501\xa0[2].', '', '15-16.\t(When the procedure is triggered by the AF request to influence the 5G access stratum time distribution):', '', '\tIf TSCTSF determines to modify access stratum time distribution for the UE in step\xa014 for which the AF requested access stratum time distribution, the TSCTSF notifies the service status to AF.', '', '\tIf the TSCTSF determines a change in the support of the clock quality acceptance criteria for the UE in step\xa014 for which the AF requested access stratum time distribution, the TSCTSF includes the clock quality acceptance criteria result to the notification to the AF. Based on this notification, the AF decides whether to modify the ASTI service configured for the UE using Ntsctsf_ASTI_Update service.', '', '17.\tIf there was a failure/degradation/improvement event in step\xa014, the NG-RAN provides timing synchronization status reports to the UE (as described in clause\xa04.15.9.5.2).', ''] | 0.59521
<h4>4.16.5.1 SMF initiated SM Policy Association Modification</h4> | 23502-i20.docx | LR2_payload | ['', 'The SMF may initiate the SM Policy Association Modification procedure if a Policy Control Request Trigger is met.', '', 'NOTE\xa01:\tWhen SMF instance is changed within the same SMF set the callback URI can be updated via this procedure.', '', '----media/image180.emf----', '', 'Figure 4.16.5.1-1: SMF initiated SM Policy Association Modification', '', 'For local breakout roaming, the interaction with HPLMN (e.g. step\xa02) is not used. In local breakout roaming, the V-PCF interacts with the UDR of the VPLMN.', '', '1.\tWhen a Policy Control Request Trigger condition is met the SMF requests to update (Npcf_SMPolicyControl_Update) the SM Policy Association and provides information on the conditions that have been met as specified in clause\xa05.2.5.4.5.', '', '\tIf the SMF is notified by NRF that the stored PCF instance is not reachable, it should query the NRF for PCF instances within the PCF set and select another instance (see clause\xa06.3.1.0 of TS\xa023.501\xa0[2]).', '', '\tThe QoS constraints from the VPLMN are provided by the H-SMF to the H-PCF in the home routed roaming scenario as defined in clause\xa04.3.2.2.2.', '', '2.\tWhen an AF has subscribed to an event that is met due to the report from the SMF, the PCF reports the event to the AF or TSCTSF by invoking the Npcf_PolicyAuthorization_Notify service operation.', '', '\tIf the SMF has reported that new 5GS Bridge/Router information has been detected and no AF session exists for this PDU session yet:', '', '-\tIf integration with TSN applies (see clause\xa05.28 of TS\xa023.501\xa0[2]), then the PCF informs a pre-configured TSN AF using the Npcf_PolicyAuthorization_Notify (User-plane Node ID, the port number of the DS-TT port, MAC address of the DS-TT Ethernet port for the PDU Session and UE-DS-TT Residence Time (if available)) service operation for the event of "5GS Bridge/Router information Notification" as described in clause\xa06.1.3.18 of TS\xa023.503\xa0[20].', '', '-\tOtherwise, i.e. if the integration with TSN does not apply, the PCF may inform discovered and selected TSCTSF (as described in clause\xa06.3.24 of TS\xa023.501\xa0[2]) using the Npcf_PolicyAuthorization_Notify (User Plane Node ID, UE-DS-TT Residence Time (if available), the port number for the PDU session and MAC address of the DS-TT Ethernet port for Ethernet type PDU Session or IP address for IP type PDU Session, MTU size for IPv4 or IPv6 (if available)) service operation for the event of "5GS Bridge/Router information Notification" as described in clause\xa06.1.3.18 of TS\xa023.503\xa0[20]. In the case of private IPv4 address being used for IP type PDU Session, the Npcf_PolicyAuthorization_Notify also contains DNN and S-NSSAI of the PDU Session.', '', 'NOTE\xa02:\tFor a given DNN and S-NSSAI, it is assumed that the network only needs to deploy one or TSCTSF Set in this Release of the specification.', '', '\tWhen the TSN AF or TSCTSF receives the Npcf_PolicyAuthorization_Notify message and no AF session exists for this PDU Session, the TSN AF shall use the Npcf_PolicyAuthorization service described in clause\xa05.2.5.3 to request creation of a new AF session specific to the received MAC address of the DS-TT Ethernet port of the PDU Session, while the TSCTSF shall use the Npcf_PolicyAuthorization service to request creation of a new AF session specific to the received MAC address of the DS-TT Ethernet port (if available, for Ethernet type PDU Session) or IP address (for IP type PDU Session) of the PDU Session. In the case of private IPv4 address being used for IP type PDU Session, the TSCTSF shall use the Npcf_PolicyAuthorization service to request creation of a new AF session specific to the received IP address, DNN and S-NSSAI of the IP type PDU Session. The TSN AF or TSCTSF shall then use the Npcf_PolicyAuthorization service to subscribe for notifications for 5GS Bridge/Router information Notification event over the newly established AF session. The TSN AF or TSCTSF may provide a Port or User-Plane Management Information Container for the PDU Session and related port number in the Npcf_PolicyAuthorization creation request.', '', '\tIf the SMF has reported PMIC with port number or UMIC, then the PCF also provides these information elements to the TSN AF or TSCTSF.', '', '\tWhen integration with TSN applies (see clause\xa05.28 of TS\xa023.501\xa0[2]), the TSN AF calculates the bridge delay for each port pair, using the UE-DS-TT Residence Time of the DS-TT Ethernet port(s) for the 5GS bridge indicated by the 5GS user-plane Node ID.', '', '3.\tIf the PCF determines a change to policy counter status reporting is required, it may alter the subscribed list of policy counters using the Initial, Intermediate or Final Spending Limit Report Retrieval procedures as defined in clause\xa04.16.8.', '', '4.\tThe PCF makes a policy decision as described in TS\xa023.503\xa0[20]. The PCF may determine that updated or new policy information needs to be sent to the SMF.', '', '\tIf the SMF reported accumulated usage for the PDU session in step\xa01 the PCF deducts the value from the remaining allowed usage for the subscriber, DNN and S-NSSAI in the UDR by invoking Nudr_DM_Update (SUPI, DNN, S-NSSAI, Policy Data, Remaining allowed Usage data, updated data) service operation.', '', '\tIf the SMF reported accumulated usage for a MK(s) in step\xa01 the PCF deducts the value from the remaining allowed usage for the MK in the UDR by invoking Nudr_DM_Update (SUPI, DNN, S-NSSAI, Policy Data, Remaining allowed Usage data, updated data (including MK(s))) service operation.', '', '\tWhen new PCF instance is selected in step\xa01, the new PCF should invoke Nbsf_Management_Update service operation to update the binding information in BSF.', '', '\tIn the non-roaming case, the PCF may subscribe to Analytics from NWDAF as defined in clause\xa06.1.1.3 of TS\xa023.503\xa0[20].', '', '\tIn the home-routed roaming scenario, the H-PCF ensures that the QoS constraints provided by the VPLMN are taken into account as described in TS\xa023.503\xa0[20].', '', 'NOTE\xa03:\tFor local breakout roaming, PDU Session policy control subscription information and Remaining allowed usage subscription information for monitoring control as defined in clause\xa06.2.1.3 of TS\xa023.503\xa0[20] are not available in V-UDR and V-PCF uses locally configured information according to the roaming agreement with the HPLMN operator.', '', '5.\tThe PCF answers with a Npcf_SMPolicyControl_Update response with updated policy information about the PDU Session determined in step\xa04.', ''] | 0.60196
<h4>4.16.5.2 PCF initiated SM Policy Association Modification</h4> | 23502-i20.docx | LR2_payload | ['', 'The PCF may initiate SM Policy Association Modification procedure based on internal PCF event or triggered by other peers of the PCF (AF, NWDAF, CHF, UDR and TSCTSF).', '', '----media/image181.emf----', '', 'Figure 4.16.5.2-1: PCF initiated SM Policy Association Modification', '', 'This procedure may be triggered by a local decision of the PCF or based on triggers from other peers of the PCF (AF, NWDAF, CHF, UDR and TSCTSF):', '', 'An SM Policy Association is established, with the PCF as described in clause\xa04.16.4 before this procedure is triggered.', '', 'For local breakout roaming, the interaction with HPLMN (e.g. step\xa01b and step\xa02) is not used. In local breakout roaming, the V-PCF interacts with the UDR of the VPLMN.', '', '1a.\tAlternatively, optionally, the AF, NEF or TSCTSF provides/revokes service information to the PCF e.g. due to AF session signalling, by invoking Npcf_PolicyAuthorization_Create Request or Npcf_PolicyAuthorization_Update Request or Npcf_PolicyAuthorization_Subscribe Request service operation. The PCF responds to the AF, NEF or TSCTSF.', '', '1b.\tAlternatively, optionally, the CHF provides a Spending Limit Report to the PCF as described in clause\xa04.16.8. and responds to the CHF.', '', '1c.\tAlternatively, optionally, the UDR notifies the PCF about a policy subscription change by invoking Nudr_DM_Notify (Notification correlation Id, Policy Data, SUPI, updated data, "PDU Session Policy Control Data" ¦ "Remaining allowed Usage data"); The PCF responds to the UDR.', '', '1d.\tAlternatively, optionally, some internal event (e.g. timer, or local decision based on analytics information requested and received from NWDAF) occurs at the PCF. The analytics (i.e. Analytics ID) which can be requested from NWDAF are described in clause\xa06.1.1.3 of TS\xa023.503\xa0[20].', '', '2.\tIf the PCF determines a change to policy counter status reporting is required, it may alter the subscribed list of policy counters using the Initial, Intermediate or Final Spending Limit Report Retrieval procedures as defined in clause\xa04.16.8.', '', 'NOTE\xa01:\tThe PCF ensures that information received in step\xa01 and 2 can be used by later policy decisions.', '', 'NOTE\xa02:\tFor local breakout roaming, PDU Session policy control subscription information and Remaining allowed usage subscription information for monitoring control as defined in clause\xa06.2.1.3 of TS\xa023.503\xa0[20] are not available in V-UDR and V-PCF uses locally configured information according to the roaming agreement with the HPLMN operator.', '', '3.\tThe PCF makes a policy decision. The PCF may determine that updated or new policy information need to be sent to the SMF. In the non-roaming case, the PCF may also decide to subscribe to a new Analytics ID from NWDAF as described in clause\xa06.1.1.3 of TS\xa023.503\xa0[20].', '', '\tIf the AF provided a Background Data Transfer Reference ID in step\xa01a, the PCF may retrieve it from the UDR by invoking the Nudr_DM_Query (BDT Reference Id, Policy Data, Background Data Transfer) service.', '', '4.\tIf the PCF has determined that SMF needs updated policy information in step\xa03 or if the PCF has received a Port Management Information Container for the PDU Session and related port number from the AF or TSCTSF in step\xa01a, the PCF issues a Npcf_SMPolicyControl_UpdateNotify request with possibly updated policy information about the PDU Session.', '', '\tIf the PCF has received a subscription for 5GS Bridge/Router information Notification in Step 1a, the PCF can include a subscription for SMF event for "5GS Bridge/Router information" associated with the PDU Session into the Npcf_SMPolicyControl_UpdateNotify request. In this case, if the SMF has stored the 5GS Bridge/Router information and has not reported the event to the PCF, the SMF notifies the PCF for the event of "5GS Bridge/Router Information ".', '', '\tIf the PCF has received a Npcf_PolicyAuthorization_Unsubscribe request to unsubscribe for 5GS Bridge/Router information Notification, the PCF can remove the subscription for SMF event for "5GS Bridge/Router information" associated with the PDU Session and issue a Npcf_SMPolicyControl_UpdateNotify request with the updated policy information about the PDU Session.', '', 'NOTE\xa03:\tIf the TSCTSF receives a Requested 5GS delay and the TSCTSF does not have the 5GS Bridge/Router information for the AF-session, the TSCTSF can subscribe for the 5GS Bridge/Router information from the PCF by triggering a Npcf_PolicyAuthorization_Subscribe request.', '', '\tIf the PCF has received a subscription to notification on BAT offset along with the TSC Assistance Container from TSCTSF in step\xa01a, the PCF can include a subscription to notification on BAT offset associated with the PDU Session into the Npcf_SMPolicyControl_UpdateNotify request.', '', '5.\tThe SMF acknowledges the PCF request with a Npcf_SMPolicyControl_UpdateNotify response.', '', '\tIf the Npcf_SMPolicyControl_UpdateNotify request is received from new PCF instance in the PCF Set, the SMF store the SM policy association towards the new PCF instance.', ''] | 0.61237
<h4>4.18.2.1 PFD management triggered by AF</h4> | 23502-i20.docx | LR4_calculation | ['', '----media/image219.emf----', '', 'Figure 4.18.2.1-1 procedure for PFD management via NEF (PFDF) triggered by AF', '', '1.\tThe AF invokes the Nnef_PFDManagement_Create/Update/Delete service. The Allowed Delay is an optional parameter. If the Allowed Delay is included, it indicates that the list of PFDs in this request should be provisioned within the time interval indicated by the Allowed Delay to the SMF(s) that have subscribed to the PFD management service using Nnef_PFDManagement_Subscribe service operation.', '', '2.\tNEF checks whether the AF is authorized to perform this request and NEF (PFDF) checks if the AF is authorised to provision this PFD data based on the operator policies. Besides the information from the AF, the NEF may subscribe to the NWDAF to receive application detection analytics defined in clause\xa06.16.4 of TS\xa023.288\xa0[50].', '', '3.\tThe NEF (PFDF) invokes the Nudr_DM_Create/Update/Delete (Application Identifier, one or more sets of PFDs, Allowed Delay) to the UDR.', '', '4.\tThe UDR updates the list of PFDs for the Application Identifier.', '', '5.\tThe UDR sends a Nudr_DM_Create/Update/Delete Response to the NEF (PFDF).', '', '6.\tThe NEF sends Nnef_PFDManagement_Create/Update/Delete Response to the Application Function.', ''] | 0.63059
<h4>4.18.3.2 Management of PFDs in the SMF</h4> | 23502-i20.docx | LR3_configuration | ['', 'This procedure enables the provisioning, modification or removal of PFDs associated with an application identifier in the SMF. Either the complete list of all PFDs of all application identifiers, the complete list of all PFDs of one or more application identifiers or a subset of PFDs for individual application identifiers may be managed.', '', 'Each PFD of an application identifier is associated with a PFD id if a subset of the PFD(s) associated with an application identifier can be provisioned, updated or removed. If always the full set of PFD(s) for an application identifier is managed in each transaction, PFD ids do not need to be provided.', '', '----media/image222.emf----', '', 'Figure 4.18.3.2-1 Management of PFDs in the SMF', '', '1.\tAs pre-requisite condition to receiving push notifications, the SMF subscribes to PFD notifications from the NEF (PFDF) by sending Nnef_PFDManagement_Subscribe message.', '', '2.\tThe NEF (PFDF) invokes Nnef_PFD_Management_Notify (Application Identifier, PFDs, PFDs operation) to the SMF(s) to which the PFD(s) shall be provided. The NEF (PFDF) may decide to delay the distribution of PFDs to the SMF(s) for some time to optimize the signalling load. If the NEF (PFDF) received an Allowed Delay for a PFD, the NEF (PFDF) shall distribute this PFD within the indicated time interval.', ''] | 0.63688
<h4>4.1a.5.1 Types of event</h4> | 23273-i20.docx | LR2_payload | ['', 'The following types of event are defined for a deferred location request.', '', 'a)\tUE availability: Any event in which the 5GCN has established a contact with the UE. This event is considered to be applicable when the UE is temporarily unavailable due to inaction by the user, or for temporarily loss of radio connectivity or IMSI detach and so on. The UE Available event only requires one response to an LCS client/AF and after this response, the UE Available event is concluded.', '', 'b)\tArea: An event where the UE enters, leaves or remains within a pre-defined geographical area. At least one type of area event can be defined (i.e. entering, leaving or remaining within the area). The LCS client or AF may define the target area as a geographical area or as a geopolitical name of an area. The PLMN may translate and define the target area as the identities of one or more radio cells or tracking areas. The LCS client or AF may request an additional check about whether the UE is located within the provisioned target area. The area event may be reported one time only, or multiple times. The area event report shall contain an indication of the event occurrence. The location estimate may be included in the report. If an area event is detected by the UE but an event report cannot be sent (e.g. because the UE cannot access the network or due to a minimum reporting interval), a report shall be sent later when possible irrespective of whether the area event still applies for the current UE location. Area event reporting is controlled by a minimum and a maximum reporting time. The minimum reporting time defines the minimum allowed time between successive area events. The maximum reporting time defines the maximum time between successive reports. When a UE sends a report due to expiration of the maximum reporting time, the UE indicates expiration of the maximum reporting time as the trigger event. The maximum reporting time enables the AF, LCS client and HGMLC to remain aware of continuing support by the UE for the area event (e.g. to detect if area event reporting may have been aborted due to UE power off).', '', 'NOTE:\tTo achieve more precise usage of area event in some scenario, e.g. for small target area, it may be useful if LCS Client/AF requests UE location estimate and compares the location estimate with the target area.', '', 'c)\tPeriodic Location: An event where a defined periodic timer expires in the UE and activates a location report. If a periodic event is detected by the UE but an event report cannot be sent (e.g. because the UE cannot access the network temporarily), a report shall be sent later when possible and the periodic timer for the next event shall then be started. The reporting duration for periodic location shall equal the requested number of reports multiplied by the periodic interval even when reports are delayed.', '', 'd)\tMotion: An event where the UE moves by more than some predefined straight line distance from a previous location. The motion event may be reported one time only, or multiple times. The motion event report shall contain an indication of the event occurrence. A location estimate may be included in the report if requested by the LCS client or AF. For successive motion event reports, motion is determined relative to the UE location corresponding to the immediately preceding event report (including an event report triggered by expiration of the maximum reporting time). If a motion event is detected by the UE but an event report is deferred (e.g. because the UE cannot access the network temporarily), a report shall be sent later when possible irrespective of whether the motion event still applies to the current UE location. Motion reporting is controlled by a minimum and a maximum reporting time. The minimum reporting time defines the minimum allowed time between successive event reports. The maximum reporting time defines the maximum time between successive reports. When a UE sends a report due to expiration of the maximum reporting time, the UE indicates expiration of the maximum reporting time as the trigger event. The maximum reporting time enables the AF, LCS client and HGMLC to remain aware of continuing support by the UE for the motion event (e.g. to detect if motion event reporting may have been aborted due to UE power off).', ''] | 0.60775
<h4>4.2.11.3 Configuration for Early Admission Control (EAC) update procedure</h4> | 23502-i20.docx | LR4_calculation | ['', 'The configuration for Early Admission Control (EAC) update procedure indicates to the AMF the activation or the deactivation of the EAC mode for the S-NSSAI subject to NSAC. EAC mode means that the AMF is required to perform the number of UEs per network slice availability check and update procedure before the S-NSSAI subject to NSAC is included in the Allowed NSSAI or Partially Allowed NSSAI and sent to the UE. EAC mode is only applicable in the AMF when the update flag is set to increase.', '', 'The AMF implicitly subscribes to the EAC notification for the S-NSSAI when it performs the first network slice availability check and update procedure for the S-NSSAI with the NSACF. The NSACF sends the EAC mode notification towards all notification endpoints associated with the S-NSSAI.', '', '----media/image21.emf----', '', 'Figure 4.2.11.3-1: Early Admission Control (EAC) update procedure', '', '1.\tThe number of UEs registered with a network slice subject to NSAC crosses a certain operator defined threshold. The NSACF determines whether to activate or deactivate the EAC mode.', '', '2.\tThe NSACF triggers Nnsacf_NSAC_EACNotify operation including the S-NSSAI(s) for which the EAC mode is to be activated or deactivated and a EAC flag(s) set to activated if the number of UEs registered with the network slice is above certain threshold or set to deactivated if the number of the UEs registered with the network slice is below certain threshold which may be same or different with respect to the activation threshold.', '', 'NOTE\xa01:\tWhen the operator set the EAC inactive threshold, the Denial-of-Service issue due to a potential burst of registration request needs to be taken into account.', '', '3.\tThe AMF uses the EAC flag to decide when to trigger the number of UEs per network slice availability check and update procedure so that delays to the registration procedure and impact to the already allowed network slices are avoided.', '', 'If the EAC flag indicates EAC mode activated, the AMF triggers the number of UEs per network slice availability check and update procedure before the Registration Accept step\xa0of the registration procedure or before the UE Configuration Update message.', '', 'If the EAC flag indicates EAC mode deactivated, the AMF triggers the number of UEs per network slice availability check and update procedure after Registration Accept step\xa0of the registration procedure or after the UE Configuration Update.', '', 'NOTE\xa02:\tWhen the S-NSSAI subject to NSAC and NSSAA, with EAC mode activated or deactivated, the AMF performs them as described in clause\xa04.2.11.2.', ''] | 0.61405
<h4>4.22.9.5 Registration procedures for non-3GPP access path switching</h4> | 23502-i20.docx | LR4_calculation | ['', 'If the UE supports non-3GPP access path switching and the AMF indicates that the network supports non-3GPP access path switching as described in clause\xa04.22.2, the UE may trigger a Mobility Registration Update via a new non-3GPP access to switch traffic from an old non-3GPP access (i.e. TNGF or N3IWF) to the new non-3GPP access (i.e. TNGF or N3IWF) if the PLMN of the selected new non-3GPP access is the same PLMN of the old non-3GPP access.', '', 'The UE may trigger non-3GPP path switching if the AMF indicated support during registration as described in clause\xa04.22.9.1, even if the SMF did not indicate support to the UE during the MA PDU Session Establishment.', '', 'In this case the Registration procedure described in clause\xa04.22.9.1 applies with the differences and clarifications described in this clause:', '', '----media/image227.emf----', '', 'Figure 4.22.9.5-1: Mobility Registration procedure for non-3GPP access path switching', '', '1.\tThis is the same as step\xa01 in clause\xa04.22.9.1, with the following additions:', '', '-\tIf the UE wants to switch the user plane from an old non-3GPP access to a new non-3GPP access where the Mobility Registration Update is sent, the UE indicates PDU Session ID(s) of the PDU Session(s) in the List Of PDU Sessions To Be Activated. This may include both PDU Session ID(s) corresponding to MA PDU Sessions and single access PDU Sessions.', '', '\tThe UE may also provide an ("Non-3GPP access path switching while using old AN resources") indication in the Registration Request to indicate that the UP connection(s) via the old non-3GPP access can still be used for the MA PDU Session(s) during the Registration procedure. If the UP connection(s) via the old non-3GPP access cannot be used by the UE during the Registration procedure, the UE shall not provide a "Non-3GPP access path switching while using old AN resources" indication.', '', '\tThe UE shall not perform non-3GPP access path switching if the PLMN of the selected new non-3GPP access is different from the PLMN of the old non-3GPP access.', '', '2.\tThis is the same as step\xa02 in Figure 4.2.2.2.2-1.', '', '3.\tThis is the same as step\xa03 in Figure 4.2.2.2.2-1 with the following additions:', '', '-\tIf the UE provided an ("Non-3GPP access path switching while using old AN resources") indication in step\xa01 and the AMF supports to maintain two N2 connections for non-3GPP access during the Registration procedure and the SMF supports non-3GPP access path switching, the AMF delays the release of the old N2 connection until the UP connection via the new non-3GPP access is established. Otherwise, the AMF may trigger AN release towards the old non-3GPP access before proceeding with the Registration procedure in the new non-3GPP access, as described in clause\xa04.12.4.2 for untrusted non-3GPP access and clause\xa04.12a.4.2 for trusted non-3GPP access with the following clarifications:', '', '-\tDuring the AN release procedure, the AMF should notify the SMF to release the UP resources for the activated PDU Sessions before sending the N2 UE Context Release Command to the old non-3GPP access.', '', '-\tDue to pending downlink data in the UPF, the SMF may requests to establish user plane resources before non-3GPP path switching is finished. In this case, the AMF may reject the request with an indication that the Namf_Communication_N1N2MessageTransfer has been temporarily rejected. Upon reception of an Namf_Communication_N1N2MessageTransfer response with an indication that its request has been temporarily rejected, the SMF shall start a locally configured guard timer and wait for any message to come from an AMF. Upon reception of a message from an AMF, the SMF shall re-invoke the Namf_Communication_N1N2MessageTransfer (with N2 SM info and/or N1 SM info) to the AMF.', '', '4.\tThis is the same as steps 4-16 in Figure 4.2.2.2.2-1.', '', '5-11.\tThese steps are the same as step\xa017 in clause\xa04.22.9.1, with the following additions:', '', '-\tIf the Registration procedure is triggered to switch traffic from the old non-3GPP access to the new non-3GPP access and the UE provided an ("Non-3GPP access path switching while using old AN resources") indication in step\xa01, the AMF, if it supports maintaining two N2 connections for non-3GPP access, forwards this indication to the SMF in case the PDU Session is a MA PDU Session. If the SMF receives this indication, the SMF does not trigger release of the UP connection in the old non-3GPP access towards the old N3IWF or TNGF (if any).', '', 'NOTE\xa01:\tThe resource in the old non-3GPP access, i.e. the old N3IWF or TNGF, will in this case be released by the AMF in step\xa012.', '', '-\tAfter the UP connection via the new non-3GPP access is established, the UE and UPF start to send traffic via the new non-3GPP access.', '', '12.\tAfter the UP connection has been established in new non-3GPP access, the AMF also triggers AN release towards the old non-3GPP access (i.e. old N3IWF or TNGF), unless done previously with following clarifications:', '', '-\tFor the PDU Sessions indicated by the old non-3GPP access in the "List of PDU Session ID(s) with active N3 user plane" but not in the List Of PDU Sessions To Be Activated sent by the UE in step\xa01, the AMF requests the SMF to deactivate the PDU Session(s). For other PDU Sessions, the AMF shall not request the SMF to deactivate the PDU Session(s).', '', '-\tWhen the UE receives Registration Accept over the new non-3GPP access, the UE considers that the UE is deregistered from the old non-3GPP access.', '', 'NOTE\xa02:\tIn order to support RAT restrictions for non-3GPP access in the above procedure, it is assumed that UDM has provided restricted non-3GPP RAT types, if any, in the RAT restriction parameter in AM subscription data. In order to ensure that RAT restrictions are not violated in case the PDU Session is established in LBO roaming scenarios, the AMF in VPLMN may be configured to not indicate support for non-3GPP access path switching for inbound roaming UEs during MA PDU Session Establishment towards a SMF in VPLMN, unless it has been agreed in roaming agreements that non-3GPP access path switching can be supported for such UEs.', ''] | 0.62411
<h4>4.23.5.3 PDU Session modification procedure</h4> | 23502-i20.docx | LR4_calculation | ['', 'For the non-roaming or LBO roaming case, the procedure defined in clause\xa04.3.3.3 (UE or network requested PDU Session Modification for Home-routed Roaming) is used to modify the PDU Session, with the V-SMF and V-UPF are replaced by I-SMF and I-UPF and H-SMF and H-UPF are replaced by SMF and UPF(PSA) respectively.', '', 'If the QoS Monitoring as defined in clause\xa05.33.3 of TS\xa023.501\xa0[2] is triggered, the following enhancement to clause\xa04.3.3.3 applies:', '', '-\tIn step\xa03, if the SMF determines the need for QoS Monitoring for a QoS flow according to the information received from the PCF in step\xa01b, or based on SMF local policy, SMF includes QoS Monitoring indication and how frequently QoS Monitoring reporting to be performed, in Nsmf_PDUSession_Update Request message.', '', '-\tIn step\xa03, if, according to the information received from the PCF in step\xa01b, or based on SMF local policy, the SMF determines the need for GTP-U Path Monitoring as defined in clause\xa05.33.3.3 of TS\xa023.501\xa0[2], the SMF includes QoS monitoring policy in Nsmf_PDUSession_Update Request message.', '', '-\tIn step\xa04b, if in step\xa03 the I-SMF received QoS Monitoring indication and may receive how frequently QoS Monitoring reporting to be performed in Nsmf_PDUSession_Update Request the I-SMF includes the QoS Monitoring indication and how frequently QoS Monitoring reporting to be performed in N2 SM message sent to the 5G AN.', '', '-\tIn step\xa04b, if in step\xa03 the I-SMF received QoS monitoring policy indication and may receive how frequently QoS Monitoring reporting to be performed in Nsmf_PDUSession_Update Request, the I-SMF includes such QoS monitoring policy also to I-UPF for GTP-U path monitoring.', '', '-\tIn step\xa015, the I-SMF sends Nsmf_PDUSession_Update Response to SMF. The SMF updates N4 session of the UPF PSA as defined for the case where is no I-SMF.', '', '-\tIf later on the RAN provides over N2 the QoS Monitoring Result with UL packet delay information comprising the packet delays of RAN and N3 interface, the I-SMF forwards this information to the SMF in Nsmf_PDUSession_Update Request message.', '', '-\tI-SMF shall forward monitoring report (for QoS monitoring per GTP-U path) from I-UPF to SMF.', ''] | 0.6088
<h4>4.26.5.3 SMF Context Transfer procedure, LBO or no Roaming, no I-SMF</h4> | 23502-i20.docx | LR4_calculation | ['', 'In the case of dynamic IP address assignment (IPv4 address and/or IPv6 prefix), the procedure in figure\xa04.26.4.1.1-1 assumes that, if the UE IP address is received from Old SMF, the control of the IP address(es) assigned by Old SMF is moved to New SMF by O&amp;M procedures. New SMF is in full control of the concerned IP address(es) when the transfer is complete.', '', 'NOTE\xa01:\tIf UPF has the IP point of presence from the DNN, the same UPF is used.', '', '----media/image256.emf----', '', 'Figure 4.26.4.1.1-1: Context transfer of a PDU session', '', '1.\tSM context transfer is triggered, e.g. by OAM to Old SMF including SUPI, PDU session ID and New SMF ID or SMF set ID. The SMF selection by using SMF set ID not applicable when the IP range is managed by SMF.', '', '2.\t[Conditional - depending on current subscription] Old SMF subscribes to events when UE status becomes CM-IDLE or CM-CONNECTED with RRC_INACTIVE state (Namf_EventExposure_Subscribe).', '', '3.\t[Conditional - depending on the event] The AMF detects the monitored event occurs and sends the event report by means of Namf_EventExposure_Notify message, to Old SMF.', '', '4.\tFrom Old SMF to AMF Nsmf_PDUSession_SMContextStatusNotify (SMF transfer indication, Old SMF ID, New SMF ID or SMF set ID from Step 1, PDU Session ID, SUPI, SM Context ID).', '', '5.\tAMF, or SCP if delegated discovery is used, uses New SMF ID or SMF set ID to select New SMF and sends Nsmf_PDUSession_CreateSMContext request (PDU Session ID, Old SMF ID, SM Context ID in Old SMF, UE location info, Access Type, RAT Type, Operation Type, SMF transfer indication). The same PDU Session ID as received in step\xa04 is used. If the AMF receives the service request from the UE for the PDU session(s) affected by this procedure the AMF delays the transaction with the SMF until the step\xa013 completes. If the AMF receives the UE context transfer request from the other AMF due to the UE mobility, the AMF defers the response until the step\xa013 completes. Also, to avoid infinite waiting time, the AMF starts a locally configured guard timer upon sending the request to the SMF and the AMF decides the procedure has failed at expiry of the guard timer.', '', 'NOTE\xa02:\tEither delay or failure of the SM Context transfer may incur timeout or failure in UE procedure(s).', '', '6.\tFrom New SMF to Old SMF SMF Nsmf_PDUSession_ContextRequest request (SM Context type, SM Context ID, SMF transfer indication). If New SMF is not capable to transfer this SM Context (e.g. it is not responsible for the IP range), steps 9 to 12 are skipped.', '', '7.\tOld SMF releases the N4 session with the UPF by sending a flag notifying the UPF about the expected re-establishment of the N4 session for the same PDU session. Based on this, if supported, the UPF should delay the release of the N4 session up to step\xa010.2 to allow for uninterrupted packet handling until the N4 session is re-established by New SMF.', '', '8.\tFrom Old SMF to New SMF Nsmf_PDUSession_ContextRequest response (SM Context or endpoint address where New SMF can retrieve SM Context). The SM Context includes the IP address(es) if the PDU session is of type IPv4, IPv6 or IPv4v6, or the Ethernet MAC address(es) if the PDU session if of type Ethernet as well as the UPF to be selected by New SMF. Old SMF starts a timer to monitor the SMF context transferring process.', '', '9.\t[Conditional] If dynamic PCC is used for the PDU Session, New SMF sets up a new policy association towards PCF.', '', '10.1.\tUPF receives a N4 session establishment request for the same PDU session from step\xa07. The parameters from step\xa08 and if applies, step\xa09 are used.', '', '10.2.\tNew SMF performs a full re-establishment of the N4 session, establishing a new N4 session. All information related to the N4 session of Old SMF that is not used by the N4 session of New SMF is removed from UPF if not already done.', '', '11.\tNew SMF registers to UDM. The information stored at the UDM includes SUPI, SMF identity and the associated DNN and PDU Session ID.', '', '12.\tNew SMF subscribes to subscription changes for the UE.', '', '13.\tFrom New SMF to AMF: Nsmf_PDUSession_CreateSMContext response. If this response indicates a redirect (e.g. another SMF in the set), the procedure moves to step\xa05 with the indicated endpoint address as target.', '', '14.\tUDM notifies Old SMF that it is deregistered for the PDU Session by sending Nudm_UECM_DeregistrationNotification, optionally including New SMF ID', '', '15.\t[Conditional] If 14 was not received and the timer from step\xa08 expires, Old SMF re-establishes the N4 session. The UPF may for the purpose use the information stored in step\xa07. In this case, the procedure ends here.', '', '16.\t[Conditional] If Nudm_UECM_DeregistrationNotification in step\xa014 was received, Old SMF removes its policy association with PCF. Any changes to the QoS rules need to be sent to the UE when it becomes active.', '', '17.\tOld SMF releases any internal resources corresponding to the indicated PDU session. Subscribers to SMContextStatusNotify for the transferred SM context are notified of the context transfer and optionally of the new location of the transferred SM context.', ''] | 0.62205
<h4>4.3.17.4 UE configuration and usage of indicators</h4> | 23401-i20.docx | LR2_payload | ['', 'A subscriber can by agreement with its operator be required to use UEs that are configured (see TS\xa024.368\xa0[69]) to support one or more of the following options:', '', '-\tUE configured for low access priority; and/or', '', '-\tUE configured with a permission for overriding low access priority, which is only applicable for a UE that is also configured for low access priority; and/or', '', '-\tUE configured to perform Attach with IMSI at PLMN change; and/or', '', '-\tUE configured with a long minimum periodic PLMN search time limit; and/or', '', '-\tUE configured for specific handling of the invalid USIM state, the "forbidden PLMN list", the "forbidden PLMNs for attach in S1mode list" and the "forbidden PLMNs for GPRS service list"; and/or', '', '-\tUE configured for Extended Access Barring; and/or', '', '-\tUE configured with a permission for overriding Extended Access Barring, which is only applicable for a UE that is also configured for Extended Access Barring.', '', 'NOTE\xa01:\tWhen a UE is accessing the network with low access priority, then the UE may be subject for longer backoff timers at overload and consequently need to be designed to be tolerant to delays when accessing the network.', '', 'UEs can be configured for one or more of the above options with the following restrictions:', '', '-\tin this Release of the specification, a UE that is configured for low access priority shall also be configured for Extended Access Barring; and', '', '-\tin this Release of the specification, a UE that is configured for Extended Access Barring shall be configured for low access priority.', '', '-\tin this Release of the specification, a UE that is configured for overriding low access priority shall also be configured for overriding Extended Access Barring; and', '', '-\tin this Release of the specification, a UE that is configured for overriding Extended Access Barring shall also be configured for overriding low access priority.', '', 'UEs can be configured for one or more of the above options. Post-manufacturing configuration of these options in the UE can be performed only by OMA DM or (U)SIM OTA procedures. UEs capable of the above options should support configuration of these options by both OMA DM and (U)SIM OTA procedures.', '', 'A UE configured for low access priority shall transmit the low access priority indicator to the MME during the appropriate NAS signalling procedures and transmit the corresponding low access priority to the E-UTRAN during RRC connection establishment procedures.', '', 'NOTE\xa02:\tThe low access priority indicator in NAS signalling and the corresponding low access priority for RRC connection establishment are used by the network to decide whether to accept the NAS request or the setup of the RRC connection respectively.', '', 'Low access priority shall not be applicable in the following situations:', '', '-\tfor all procedures related to an emergency PDN connection; used for IMS Emergency sessions that are to be prioritized as per the requirements for IMS Emergency session procedures (see clause\xa04.3.12). When an emergency PDN connection gets established, the MME may, based on MME configuration, initiate the deactivation of any non-emergency PDN connection using the MME requested PDN disconnection procedure described in clause\xa05.10.3;', '', '-\tfor all procedures when preferential access to the network is provided to the UE by the Access Class 11-15 mechanism according to TS\xa036.331\xa0[37] and TS\xa022.011\xa0[67] e.g. for Multimedia Priority Services as described in clause\xa04.3.18;', '', 'NOTE\xa03:\tThe configuration of a UE for low access priority and Access Class 11-15 are configured independently of each other. However, the home operator can take care to prevent a subscription for Access Class 11-15 from being used in a UE configured for low access priority.', '', '-\tfor RRC connection establishment procedures when responding to paging;', '', '-\tfor a UE configured with a permission for overriding low access priority under conditions described by bullet o in clause\xa04.3.17.2; or', '', '-\tother specific situations described in TS\xa024.301\xa0[46].', '', 'If the NAS session management request message used to establish a new PDN connection contains a low access priority indication, the MME shall forward the low access priority indication in the Create Session Request message to the S-GW/PGW. The low priority indication gets associated with a PDN connection when it is established and it shall not change until the PDN connection is deactivated.', '', 'The low access priority indication may be included in charging records by the visited and home networks. In order to permit the S-GW to include the low access priority indicator in the charging records, the low access priority indicator should be stored in the MME EPS Bearer contexts and should be passed as part of these contexts to other SGSN/MME or S-GW nodes in mobility management procedures.', '', 'NOTE\xa04:\tIn this release there is no other usage of storing the low access priority indicator in EPS Bearer contexts other than for the purpose to include it in charging records. Particularly, the low access priority indicator in EPS Bearer contexts is not used by the network to make overload control decisions.', '', 'A network node may invoke one or more of the following mechanisms based on the indicators received in signalling from UEs or forwarded by other network nodes:', '', '-\tbased on the low access priority indicator in NAS request messages, bullets e, h, i, k and l as defined in clause\xa04.3.17.2; and/or', '', '-\tbased on the low access priority for RRC connection establishment, bullets b, c and q as defined in clause\xa04.3.17.2.', '', 'A UE shall invoke one or more of the following mechanisms based on the configuration and capabilities of the UE:', '', '-\twhen UE is configured with a long minimum periodic PLMN search time limit, the UE invokes actions as described in bullet f in clause\xa04.3.17.2; and/or', '', '-\twhen UE is configured to perform Attach with IMSI at PLMN change, the UE invokes actions as described in bullet g in clause\xa04.3.17.2; and/or', '', '-\twhen a UE is configured for low access priority, the UE invokes actions as described in bullets b and h in clause\xa04.3.17.2; and/or', '', '-\twhen UE is configured for specific handling of the invalid USIM state, the "forbidden PLMN list", the "forbidden PLMNs for attach in S1mode list" and the "forbidden PLMNs for GPRS service list", the UE invokes actions as defined in bullet n in clause\xa04.3.17.2; and/or', '', '-\twhen UE is configured for Extended Access Barring, the UE invokes actions as defined in bullet d in clause\xa04.3.17.2; and/or', '', '-\twhen a UE is configured with a permission for overriding low access priority and configured with a permission for overriding Extended Access Barring, the UE invokes actions as described in bullets o) and p) in clause\xa04.3.17.2.', ''] | 0.60483
<h4>4.3.17.7 High latency communication</h4> | 23401-i20.docx | LR4_calculation | ['', 'Functions for High latency communication may (depending on operator configuration) be used to handle mobile terminated (MT) communication with UEs being unreachable while using power saving functions (e.g. UE Power Saving Mode (see clause\xa04.3.22) or extended idle mode DRX (see clause\xa05.13a)) or UEs that are using a satellite access with discontinuous coverage. "High latency" refers to the initial response time before normal exchange of packets is established. That is, the time it takes before a UE has woken up from its power saving state and responded to the initial downlink packet(s). The feature is described in TS\xa023.682\xa0[74].', '', 'The High latency communication includes invoking extended buffering of MT data at the Serving GW when the UE is in a power saving state and not reachable. The handling is specified in the Network Triggered Service Request procedure, clause\xa05.3.4.3. Establishing the user plane for delivering the buffered data when the UE contacts the MME or SGSN by signalling shall be done in the Tracking Area Update and Routing Area Update procedures. The MME/SGSN uses its parameter DL Data Buffer Expiration Time in the MM context information to remember if there is buffered DL data to be delivered when the UE becomes reachable. When set, the DL Data Buffer Expiration Time shall be cleared at any user plane setup to the RAN, i.e. buffered DL data can been delivered. At TAU/RAU procedures with MME/SGSN change, the old MME/SGSN shall indicate in the context response to the new MME/SGSN that buffered DL data is waiting and hence the new MME/SGSN shall establish the user plane for delivery of the buffered DL data. When the DL Data Buffer Expiration Time has expired, the MME/SGSN considers no DL data to be buffered and no indications of Buffered DL Data Waiting are sent during context transfers at TAU procedures. At TAU/RAU procedures with Serving GW change, the buffered DL data is forwarded to the new Serving GW or Gn/Gp-SGSN.', '', 'For Control Plane CIoT EPS Optimisation, the High latency communication includes invoking the buffering of MT data at the Serving GW or the MME as specified in Mobile Terminated Data Transport in Control Plane CIoT EPS Optimisation with P-GW connectivity, clause\xa05.3.4B.3. When the UE contacts MME, MME delivers the buffered data using NAS PDUs. If MT data is buffered in MME, at TAU procedures with MME change the buffered data in the old MME is discarded.', '', 'The High latency communication also includes sending event notifications to application servers that have requested "UE Reachability" or "Availability after DDN failure" monitoring events. Event notifications are sent when a UE becomes reachable, for example as part of the Attach Procedure, TAU/RAU procedures and the UE triggered Service Request procedure.', '', 'When "UE Reachability" monitoring is requested for UE\'s that are using extended idle mode DRX, an event notification is sent to the application server when the UE is about to become reachable for paging.', '', "If the MME is aware that some signalling or data is pending in the network for an UE that is known as being unreachable for a long duration, e.g. for UE's having extended idle mode DRX or PSM enabled, the MME may include a Pending Data indication in the next S1-AP message towards an eNodeB. If the eNodeB receives this indication, the eNodeB may take this information into account when determining user inactivity. At inter-RAN node handovers, if some signalling or data are still pending, the target MME may send a Pending Data indication to the target RAN node.", ''] | 0.58418
<h4>4.3.17.9 Service Gap Control</h4> | 23401-i20.docx | LR2_payload | ['', 'Service Gap Control is an optional feature intended for MTC/CIoT UEs to control the frequency at which these UEs can access the network. That is, to ensure a minimum time gap between consecutive Mobile Originated data communications initiated by the UE. This helps reducing peak load situations when there are a large number of these UEs in an operator network. Service Gap Control is intended to be used for "small data allowance plans" for MTC/CIoT UEs where the applications are tolerant to service latency.', '', 'NOTE\xa01:\tTime critical applications, such as emergency services and regulatory prioritised services can suffer from the latency caused by the Service Gap Control feature. Therefore Service Gap Control feature is not recommended for subscriptions with such applications and services.', '', 'Service Gap Time is a subscription parameter used to set the Service Gap timer and is enforced in the UE and in the MME on a per UE level (i.e. the same Service Gap Timer applies for all PDN connections that the UE has). The UE indicates its capability of support for Service Gap Control in the Attach Request message and TAU Request message to the MME. The MME passes the Service Gap Time to the UE in the Attach Accept message and/or Tracking Area Update Accept message for UE that has indicated its supports of the Service Gap Control. The Service Gap Control shall be applied in a UE when a Service Gap Time is stored in the UE context and applied in the MME when the Service Gap Time is stored in the MM context.', '', 'Service Gap Control requires the UE to stay in ECM-IDLE mode for at least the whole duration of the Service Gap timer before triggering Mobile Originated user data transmission, except for procedures that are exempted (see TS\xa024.301\xa0[46]). The Service Gap timer shall be started each time a UE moves from ECM-CONNECTED to ECM-IDLE, unless the connection request was initiated by the paging of a Mobile Terminated event, or after a TAU procedure without active flag or signalling active flag, which shall not trigger a new or extended Service Gap interval. When a Service Gap timer expires, the UE is allowed to send a connection request again. If the UE does so, the Service Gap timer will be restarted at the next ECM-CONNECTED to ECM-IDLE transition.', '', 'The Service Gap control is applied in ECM-IDLE state only and does not impact UE Mobile Originated user data transmission or Mobile Originated signalling in ECM-CONNECTED state. The Service Gap timer is not stopped upon ECM-IDLE state to ECM-CONNECTED state transition. The UE shall not initiate connection requests for MO user plane data, MO control plane data, or MO SMS when a Service Gap timer is running. The UE shall also not initiate Attach Requests when a Service Gap timer is running, unless it is Attach Request without PDN connectivity or Emergency Attach which are allowed.', '', 'NOTE\xa02:\tAs a consequence of allowing Attach without PDN connectivity procedure, the UE with a running Service Gap timer does not initiate further MO signalling, except for tracking area updating procedure, until the UE receives MT signalling or after the UE has moved to ECM-IDLE state and the Service Gap Timer is not running.', '', 'NOTE\xa03:\tImplementations need to make sure that latest and up-to-date data are always sent when a Service Gap timer expires.', '', 'The MME may enforce the Service Gap timer by rejecting connection request for MO user plane data, MO control plane data, or MO SMS when a Service Gap timer is running. The MME may enforce the Service Gap timer by not allowing Attach Requests when a Service Gap timer is running, unless it is Attach Request without PDN connectivity or Emergency Attach which are allowed. When rejecting the connection requests and the Attach Requests while the Service Gap timer is running, the MME may include a Mobility Management back-off timer corresponding to the time left of the current Service Gap timer. For the UEs that does not support Service Gap Control (e.g. pre-release-15 UEs), Service Gap Control may be enforced using "General NAS level Mobility Management control" as defined in clause\xa04.3.7.4.2.1.', '', 'When the MME starts the Service Gap timer, the MME should invoke the Service Gap timer with a value that is slightly shorter than the Service Gap Time value provided to the UE in the subscription information received from the HSS.', '', "NOTE\xa04:\tThis ensures that the MME doesn't reject any UE requests just before the Service Gap timer expires e.g. because of slightly unsynchronized timers between UE and MME.", '', 'A UE which transitions from a PSM or eDRX power saving state shall apply Service Gap Control when it wakes up if the Service Gap timer is still running.', '', 'Additional aspects of Service Gap Control:', '', '-\tService Gap Control applies in all PLMNs.', '', '-\tWhen the Service Gap timer is running and the UE receives paging, the UE shall respond as normal.', '', '-\tService Gap Control applies to low priority (delayTolerant) and normal traffic.', '', '-\tService Gap Control does not apply to exception reporting for NB-IoT.', '', '-\tEmergency Attach and Attach without PDN Connectivity are allowed when a Service Gap timer is running.', '', '-\tService Gap Control shall be effective also for UEs performing detach and reattach unless it is Attach Request without PDN connectivity or Emergency Attach.', '', '-\tTracking Area Update with active flag or signalling active flag is not allowed when a Service Gap timer is running except for emergency bearer services or if the UE is accessing with high priority access class in the range AC\xa011-15.', '', '-\tIf the Service Gap timer is running, the Service Gap is applied at PLMN selection as follows:', '', 'a)\tRe-attach to the registered PLMN: The remaining Service Gap timer value survives and controls the re-attach.', '', 'b)\tAttach or Tracking Area Update to a different PLMN: The remaining Service Gap timer value survives and controls the Attach/Tracking Area Update to the new PLMN.', '', 'c)\tUSIM swap: The Service Gap timer is no longer running and the Service Gap feature does not apply, unless re-instatiated by the serving PLMN.', '', '-\tMultiple uplink packets and downlink packets are allowed during one RRC connection for UE operating within its APN Rate Control limits.', '', 'The following procedures are impacted by Service Gap Control:', '', '-\tE-UTRAN Initial Attach, see clause\xa05.3.2.1;', '', '-\tTracking Area Update procedures, see clause\xa05.3.3;', '', '-\tUE Triggered Service Request, see clause\xa05.3.4.1;', '', '-\tConnection Resume Request, see clause\xa05.3.5A.', '', 'NOTE\xa05:\tSince UE triggered Service Request and Connection Resume Request are prevented by Service Gap timer, this implicitly prevents the UE from initiating MO data in Control Plane EPS Optimisations (see clause\xa05.3.4B.2), MO NIDD procedure (see TS\xa023.682\xa0[74]) and MO SMS (see TS\xa023.272\xa0[58]).', ''] | 0.59297
<h4>4.3.3.2 UE or network requested PDU Session Modification (non-roaming and roaming with local breakout)</h4> | 23502-i20.docx | LR4_calculation | ['', 'The UE or network requested PDU Session Modification procedure (non-roaming and roaming with local breakout scenario) is depicted in figure 4.3.3.2-1.', '', '----media/image34.emf----', '', 'Figure 4.3.3.2-1: UE or network requested PDU Session Modification (for non-roaming and roaming with local breakout)', '', '1.\tThe procedure may be triggered by following events:', '', '1a.\t(UE initiated modification) The UE initiates the PDU Session Modification procedure by the transmission of an NAS message (N1 SM container (PDU Session Modification Request (PDU session ID, Packet Filters, Operation, Requested QoS, Segregation, 5GSM Core Network Capability, Number Of Packet Filters, [Connection Capabilities], [Always-on PDU Session Requested], [Requested Non-3GPP Delay Budget])), PDU Session ID, UE Integrity Protection Maximum Data Rate, [Port Management Information Container]) message. Depending on the Access Type, if the UE was in CM-IDLE state, this SM-NAS message is preceded by the Service Request procedure. The NAS message is forwarded by the (R)AN to the AMF with an indication of User location Information. The AMF invokes Nsmf_PDUSession_UpdateSMContext (SM Context ID, N1 SM container (PDU Session Modification Request)).', '', '\tWhen the UE requests specific QoS handling for selected SDF(s), the PDU Session Modification Request includes Packet Filters describing the SDF(s), the requested Packet Filter Operation (add, modify, delete) on the indicated Packet Filters, the Requested QoS and optionally a Segregation indication. The Segregation indication is included when the UE recommends to the network to bind the applicable SDF(s) on a distinct and dedicated QoS Flow e.g. even if an existing QoS Flow can support the requested QoS. The network should abide by the UE request, but is allowed to proceed instead with binding the selected SDF(s) on an existing QoS Flow.', '', 'NOTE\xa01:\tOnly one QoS Flow is used for traffic segregation. If UE makes subsequent requests for segregation of additional SDF(s), the additional SDF(s) are multiplexed on the existing QoS Flow that is used for segregation.', '', '\tThe UE shall not trigger a PDU Session Modification procedure for a PDU Session corresponding to a LADN when the UE is outside the area of availability of the LADN.', '', '\tThe PS Data Off status, if changed, shall be included in the PCO in the PDU Session Modification Request message.', '', '\tFor a PDU Session which was established in the EPS, when the UE moves from EPS to 5GS for the first time, the UE includes an Always-on PDU Session Requested indication in the PDU Session Modification Request message if it wants to change the PDU Session to an always-on PDU Session.', '', '\tIf UE supports to report URSP rule enforcement to network and the URSP rule that triggered this PDU Session Establishment Request included the Indication for reporting URSP rule enforcement, the UE may provide Connection Capabilities as described in clause\xa06.6.2.4 of TS\xa023.503\xa0[20].', '', '\tWhen PCF is deployed, the SMF shall further report the PS Data Off status to PCF if the PS Data Off event trigger is provisioned, the additional behaviour of SMF and PCF for 3GPP PS Data Off is defined in TS\xa023.503\xa0[20].', '', '\tThe 5GSM Core Network Capability is provided by the UE and handled by SMF as defined in clause\xa05.4.4b of TS\xa023.501\xa0[2].', '', '\tThe UE Integrity Protection Maximum Data Rate indicates the maximum data rate up to which the UE can support UP integrity protection. It is set as defined in TS\xa023.501\xa0[2].', '', '\tThe Number Of Packet Filters indicates the number of supported packet filters for signalled QoS rules as described in clause\xa05.17.2.2.2 of TS\xa023.501\xa0[2].', '', '\tWhen it moves from EPS to 5GS for the first time, a UE that supports EAS re-discovery as described in clause\xa06.2.3.3 of TS\xa023.548\xa0[74], may indicate so in the PCO.', '', '\tWhen it moves from EPS to 5GS for the first time, a UE that hosts the EDC functionality shall indicate in the PCO its capability to support the EDC functionality (see clause\xa05.2.1 of TS\xa023.548\xa0[74]).', '', '\tPort Management Information Container may be received from DS-TT and includes DS-TT port related management information as defined in clause\xa05.28.3 of TS\xa023.501\xa0[2].', '', '1b.\t(PCF initiated SM Policy Association Modification) The PCF performs a PCF initiated SM Policy Association Modification procedure as defined in clause\xa04.16.5.2 to notify SMF about the modification of policies. This may e.g. have been triggered by a policy decision or upon AF requests, e.g. Application Function influence on traffic routing as described in step\xa05 in clause\xa04.3.6.2 or AF to provide Port management information Container.', '', '\tIf QoS Monitoring is requested by the AF, the PCF generates the QoS Monitoring policy for the corresponding service data flow and provides the policy in the PCC rules to the SMF in this step.', '', "\tIf Periodicity is provided by the AF, the PCF provides the Periodicity information in the PCC rules. Based on operator's local policies, the PCF sends to the SMF an indication in the PCC Rule to perform N6 Traffic Parameter Measurements for N6 Jitter and, if not received from the AF, also UL and/ or DL Periodicity measurements.", '', '\tThe PCF may provision a Protocol Description within PCC Rules based on the information provided by the AF and/or the local operator policies.', '', '1c.\t(SMF requested modification) The UDM updates the subscription data of SMF by Nudm_SDM_Notification (SUPI, Session Management Subscription Data). The SMF updates the Session Management Subscription Data and acknowledges the UDM by returning an Ack with (SUPI).', '', '1d.\t(SMF requested modification) The SMF may decide to modify PDU Session. This procedure also may be triggered based on locally configured policy or triggered from the (R)AN (see clause\xa04.2.6 and clause\xa04.9.1). It may also be triggered if the UP connection is activated (as described in Service Request procedure) and the SMF has marked that the status of one or more QoS Flows are deleted in the 5GC but not synchronized with the UE yet.', '', '\tIf interworking with TSN deployed in the transport network is supported and either the UPF supports CN-TL or NG-RAN supports AN-TL (see clause\xa04.4.8 of TS\xa023.501\xa0[2]), the procedure may be triggered due to reception of Status group from TN CNC.', '', '\tThe SMF may decide to modify PDU Session to send updated ECS Address Configuration Information to the UE as defined in clause\xa06.5.2 of TS\xa023.548\xa0[74].', '', '\tThe SMF may decide to modify PDU Session to send updated DNS server address to the UE as defined in clause\xa06.2.3.2.3 of TS\xa023.548\xa0[74].', '', '\tThe SMF may decide to modify PDU Session to send the EAS rediscovery indication to the UE as defined in clause\xa06.2.3.3 of TS\xa023.548\xa0[74].', '', '\tIf the SMF receives one of the triggers in step 1b ~ 1d, the SMF starts SMF requested PDU Session Modification procedure.', '', '1e.\t(AN initiated modification) (R)AN shall indicate to the SMF when the AN resources onto which a QoS Flow is mapped are released irrespective of whether notification control is configured. (R)AN sends the N2 message (PDU Session ID, N2 SM information) to the AMF. The N2 SM information includes the QFI, User location Information and an indication that the QoS Flow is released. The AMF invokes Nsmf_PDUSession_UpdateSMContext (SM Context ID, N2 SM information).', '', '\t(AN initiated notification control) If notification control is configured for a GBR QoS Flow, (R)AN sends a N2 message (PDU Session ID, N2 SM information) to SMF when the (R)AN decides the QoS targets of the QoS Flow cannot be fulfilled or can be fulfilled again, respectively. The N2 SM information includes the QFI and an indication that the QoS targets for that QoS Flow cannot be fulfilled or can be fulfilled again, respectively. When QoS targets cannot be fulfilled, the N2 SM information indicates a reference to the Alternative QoS Profile matching the values of the QoS parameters that the NG-RAN is currently fulfilling as specified in clause\xa05.7.2.4 of TS\xa023.501\xa0[2]. If the QoS Flow has a TSCAI including Capability for BAT adaptation and without Burst Arrival Time, the N2 SM information can also include a BAT offset as described in clause\xa05.27.2.5 of TS\xa023.501\xa0[2]. The AMF invokes Nsmf_PDUSession_UpdateSMContext (SM Context ID, N2 SM information). If the PCF has subscribed to the event, SMF reports this event to the PCF for each PCC Rule for which notification control is set in step\xa02.', '', "1f.\t(AMF initiated modification) If the UE supports CE mode B and use of CE mode changes from restricted to unrestricted or vice versa in the Enhanced Coverage Restriction information in the UE context in the AMF and the UE has already established PDU sessions, then the AMF shall trigger a PDU session modification to the SMFs serving the UE's PDU sessions when the AMF determines that NAS-SM timer shall be updated due to the change of Enhanced Coverage Restriction and include the extended NAS-SM indication only if use of CE mode B is now unrestricted in the Enhanced Coverage Restriction information in the UE context in the AMF.", '', '\tIf the AMF, based on configuration, is aware that the UE is accessing over a gNB using GEO satellite backhaul and GEO Satellite ID needs to be updated to the SMF, the AMF may, based on configuration, include the latest GEO Satellite ID as described in clause\xa05.43.2 of TS\xa023.501\xa0[2].', '', '1g.\t(AMF initiated modification) the AMF informs the SMF of updates of the NWDAF ID(s) used for UE related Analytics and corresponding Analytics ID(s). Also, If the PCF request notification of SM Policy Association and there is any PDU Session established to that DNN, S-NSSAI [PCF binding information, notification of SM Policy Association establishment Indication].', '', '1h.\t(AMF initiated modification) When the AMF determines that the S-NSSAI is to be replaced with an Alternative S-NSSAI (as described in clause\xa05.15.19 of TS\xa023.501\xa0[2]), the AMF invokes Nsmf_PDUSession_UpdateSMContext Request (SM Context ID, S-NSSAI, Alternative S-NSSAI) to the SMF of the PDU session associated with the S-NSSAI.', '', '\tBased on the extended NAS-SM timer indication, the SMF shall use the extended NAS-SM timer setting for the UE as specified in TS\xa024.501\xa0[25].', '', '2.\tThe SMF may need to report some subscribed event to the PCF by performing an SMF initiated SM Policy Association Modification procedure as defined in clause\xa04.16.5.1. This step may be skipped if PDU Session Modification procedure is triggered by step 1b or 1d. If dynamic PCC is not deployed, the SMF may apply local policy to decide whether to change the QoS profile.', '', '\tSteps 2a to 7 are not invoked when the PDU Session Modification requires only action at a UPF (e.g. gating).', '', '2a.\tThe SMF may update the UPF with N4 Rules related to new or modified QoS Flow(s).', '', 'NOTE\xa02:\tThis allows the UL packets with the QFI of a new or modified QoS Flow to be transferred.', '', '\tIf the SMF initiated the PDU Session Modification procedure in step\xa01b due to PCF initiated SM Policy Association Modification that adds one or more PCC Rule(s) with a TSC Assistance Container and if interworking with TSN deployed in the transport network is supported and the UPF does not support CN-TL, the SMF instructs the UPF to assign a distinct N3 tunnel end point address for the QoS Flow(s) assigned with a TSC Assistance Container.', '', '\tIf the SMF initiated the PDU Session Modification procedure in step\xa01d due to reception of Status group from TN CNC, the SMF includes a TL-Container with a set-request to the N4 Session Modification request that is sent to the UPF, as described in clause\xa05.28a.2 of TS\xa023.501\xa0[2].', '', '\tIf the SMF initiated the PDU Session Modification procedure in step\xa01b due to PCF initiated SM Policy Association Modification that adds one or more PCC Rule(s) with UL and/or DL Periodicity, the SMF composes the TSCAI with the periodicity information.', '', '\tIf the SMF initiated the PDU Session Modification procedure in step\xa01b due to PCF initiated SM Policy Association Modification that adds one or more PCC Rule(s) with an indication to perform N6 Traffic Parameter measurements (e.g. the N6 Jitter range associated with the DL Periodicity, and the UL/DL periodicity), the SMF instructs the UPF to perform N6 Traffic Parameter measurement associated with the DL Periodicity for the QoS Flow, as described in clause\xa05.37.8.2 of TS\xa023.501\xa0[2].', '', '\tIf N6 Jitter measurements are requested and DL Periodicity is received in the PCC Rule, the SMF shall include the DL Periodicity in the request to the UPF, see clause\xa05.8.5.11 of TS\xa023.501\xa0[2].', '', '\tIf the PCC Rule includes a Protocol Description, the SMF should provide the Protocol Description information to the UPF and request the UPF to mark the End of Data burst in the GTP-U header of the last PDU in downlink based on the protocol header identified by the Protocol Description information, according to the local operator policies, see clause\xa05.37.8.3 of TS\xa023.501\xa0[2].', '', '\tIf redundant transmission has not been activated to the PDU session and the SMF decides to perform redundant transmission for the QoS Flow, the SMF indicates to the UPF to perform packet duplication and elimination for the QoS Flow.', '', '\tIf redundant transmission has been activated on the PDU Session and the SMF decides to stop redundant transmission, the SMF indicates the UPF to release the CN Tunnel Info which is used as the redundancy tunnel of the PDU Session and also indicates the UPF to stop packet duplication and elimination for the corresponding QoS Flow(s).', '', 'NOTE\xa03:\tThe method to perform elimination and reordering on RAN/UPF based on the packets received from the two GTP-U tunnels is up to RAN/UPF implementation. The two GTP-U tunnels are terminated at the same RAN node and UPF.', '', '\tIf redundant transmission has not been activated to the PDU Session and the SMF decides to perform redundant transmission for the QoS Flow with two I-UPFs between the PSA UPF and the NG-RAN, the SMF sends a N4 Session Establishment Request message to the I-UPFs including UL CN Tunnel Info of the PSA UPF and a request to allocate CN Tunnel Info.', '', '\tSMF may make use of Redundant Transmission Experience analytics provided by NWDAF, when SMF takes a decision whether to perform redundant transmission, or stop redundant transmission if it had been activated, as described in clause\xa06.13 of TS\xa023.288\xa0[50].', '', '\tIf the AMF initiated the PDU Session Modification procedure in step\xa01h due to network slice replacement with the Alternative S-NSSAI and if the SMF determines that the PDU Session is retained, the SMF sends N4 Session Modification request message to the UPF to replace the S-NSSAI with the Alternative S-NSSAI, as described in clause\xa05.15.19 of TS\xa023.501\xa0[2].', '', '2b.\tThe UPF(s) respond to the SMF. If redundant transmission has not been activated to the PDU session and the SMF indicated the UPF to perform packet duplication and elimination for the QoS Flow in step\xa02a, the UPF allocates an additional CN Tunnel Info. The additional CN Tunnel Info is provided to the SMF.', '', '\tIf redundant transmission has not been activated to the PDU Session and the SMF decides to perform redundant transmission for the QoS Flow with two I-UPFs in step\xa02a, the UPFs allocate CN Tunnel Info. The CN Tunnel Info of each I-UPF is provided to the SMF.', '', '\tIf interworking with TSN deployed in the transport network is supported and the UPF supports CN-TL and received a TL-Container with a set-request from the SMF/CUC in step\xa02a (see clause\xa04.4.8 of TS\xa023.501\xa0[2]), the UPF/CN-TL includes a TL-Container with a set-response to the N4 Session Modification response, as described in clause\xa05.28a.2 of TS\xa023.501\xa0[2].', '', '\tIf requested by SMF in step\xa02a, the PSA UPF will initiate N4 Session Level reporting for N6 Traffic Parameter Measurement Report as described in clause\xa04.4.2.2. If N6 Traffic Parameter(s) are available then the response to the SMF in this step\xa0may include the N6 Traffic Parameter(s) (e.g., the N6 Jitter range associated with the DL Periodicity, and the UL/DL periodicity) for the QoS Flow (see clause\xa05.37.8.2 of TS\xa023.501\xa0[2]). The SMF composes the TSCAI with the received N6 Traffic Parameters.', '', '3a.\tFor UE or AN initiated modification or AMF initiated modification, the SMF responds to the AMF through Nsmf_PDUSession_UpdateSMContext Response ([N2 SM information (PDU Session ID, QFI(s), QoS Profile(s), [Alternative QoS Profile(s)], Session-AMBR], [CN Tunnel Info(s)]), N1 SM container (PDU Session Modification Command (PDU Session ID, QoS rule(s), QoS rule operation, QoS Flow level QoS parameters if needed for the QoS Flow(s) associated with the QoS rule(s), Session-AMBR, [Always-on PDU Session Granted], [Port Management Information Container], [Non-3GPP QoS Assistance Information Container]))). See clause\xa05.7 of TS\xa023.501\xa0[2] for the QoS Profile, Alternative QoS Profile and QoS rule and QoS Flow level QoS parameters. Alternative QoS Profile is only valid for AN initiated modification.', '', '\tIf the PDU Session Modification was requested by the UE to modify a PDU Session to an always-on PDU Session, the SMF shall include an Always-on PDU Session Granted indication in the PDU Session Modification Command to indicate whether the PDU Session is to be changed to an always-on PDU Session or not via the Always-on PDU Session Granted indication in the PDU Session Modification Command.', '', '\tThe N2 SM information carries information that the AMF shall provide to the (R)AN. It may include the QoS profiles and the corresponding QFIs to notify the (R)AN that one or more QoS flows were added, or modified. It may include only QFI(s) to notify the (R)AN that one or more QoS flows were removed. The SMF may indicate for each QoS Flow whether redundant transmission shall be performed by a corresponding redundant transmission indicator. If the SMF decides to activate redundant transmission in step\xa02a, the SMF includes the allocated additional CN Tunnel Info in the N2 SM information. If the SMF decides to perform redundant transmission for new QoS Flow with two I-UPFs in step\xa02a, the SMF includes the allocated CN Tunnel Info of the two I-UPFs in the N2 SM information. If the PDU Session Modification was triggered by the (R)AN Release in step\xa01e the N2 SM information carries an acknowledgement of the (R)AN Release. If the PDU Session Modification was requested by the UE for a PDU Session that has no established User Plane resources, the N2 SM information provided to the (R)AN includes information for establishment of User Plane resources. For Network Slice Replacement if the SMF determines that the PDU Session is to be retained, the S-NSSAI in N2 SM information is set to Alternative S-NSSAI.', '', '-\tIf the SMF has received a Requested Non-3GPP Delay Budget for a QoS flow from the PEGC, based on the combination of S-NSSAI and DNN, SMF increases the dynamic CN PDB as defined in clause\xa05.44.3.4 of TS\xa023.501\xa0[2]. If the dynamic CN PDB changes in the SMF (e.g. when an I-UPF is inserted by the SMF), SMF applies the non-3GPP delay budget again as defined in clause\xa05.44.3.4 of TS\xa023.501\xa0[2].', '', '\tIf redundant transmission has been activated on the PDU Session and the SMF decides to stop redundant transmission in step\xa02a, the SMF indicates the (R)AN to release the AN Tunnel and stop packet duplication and elimination associated with the redundancy tunnel of the PDU Session.', '', '\tThe N1 SM container carries the PDU Session Modification Command that the AMF shall provide to the UE. It may include the QoS rules, QoS Flow level QoS parameters if needed for the QoS Flow(s) associated with the QoS rule(s) and corresponding QoS rule operation and QoS Flow level QoS parameters operation to notify the UE that one or more QoS rules were added, removed or modified.', '', '\tFor the AMF initiated the PDU Session Modification procedure in step\xa01h due to network slice replacement, and if the SMF determines that the PDU Session is to be retained, the SMF includes the Alternative S-NSSAI in the PDU Session Modification Command to the UE and a cause value indicating that the S-NSSAI of the PDU Session is replaced with the Alternative S-NSSAI.', '', '\tIf the AMF initiated the PDU Session Modification procedure in step\xa01h due to network slice replacement and if the PDU Session is SSC mode 3 and if the SMF determines that the PDU Session is to be re-established on the Alternative S-NSSAI, the SMF includes the Alternative S-NSSAI in the PDU Session Modification Command to the UE and a cause value indicating that a PDU Session re-establishment on the Alternative S-NSSAI is required. The UE re-establishes a new PDU Session on the Alternative S-NSSAI, as described in clause\xa05.15.19 in TS\xa023.501\xa0[2]. If the PDU Session is SSC mode 1 or SSC mode 2, the SMF may initiate release of the PDU Session as described in clause\xa04.3.4.2.', '', '\tIf port number and a Port Management Information Container have been received from PCF in Step 2 and the port number matches the port number assigned for the DS-TT port for this PDU session, then SMF includes the Port Management Information Container in the N1 SM container.', '', '\tThe SMF may need to send transparently through NG-RAN the PDU Session Modification Command to inform the UE about changes in the QoS parameters (i.e. 5QI, GFBR, MFBR) that the NG-RAN is currently fulfilling after the SMF receives QoS Notification Control as defined in clause\xa05.7.2.4 of TS\xa023.501\xa0[2]. When the SMF sends on the PDU Session Modification Command transparently through NG-RAN, the N2 SM information is not included as part of the Namf_Communication_N1N2MessageTransfer.', '', '\tIf the UE indicated in the PCO that it supports the EDC functionality, the SMF may indicate to the UE either that the use of the EDC functionality is allowed for the PDU Session or that the use of the EDC functionality is required for the PDU Session (see clause\xa05.2.1 of TS\xa023.548\xa0[74]).', '', '-\tSMF may provide the UE with per QoS-flow Non-3GPP QoS Assistance Information in the N1 SM container.', '', '3b.\tFor SMF requested modification, the SMF invokes Namf_Communication_N1N2MessageTransfer ([N2 SM information] (PDU Session ID, QFI(s), QoS Profile(s), [Alternative QoS Profile(s)], Session-AMBR, [CN Tunnel Info(s)], QoS Monitoring indication, QoS Monitoring reporting frequency, [TSCAI(s)], TL-Container, [ECN marking for L4S indicator]), N1 SM container (PDU Session Modification Command (PDU Session ID, QoS rule(s), QoS Flow level QoS parameters if needed for the QoS Flow(s) associated with the QoS rule(s), QoS rule operation and QoS Flow level QoS parameters operation, Session-AMBR))).', '', '\tIf the SMF initiated the PDU Session Modification procedure in step\xa01b due to PCF initiated SM Policy Association Modification that adds one or more PCC Rule(s) with a TSC Assistance Container and if interworking with TSN deployed in the transport network is supported and the NG-RAN does not support AN-TL, the SMF instructs the NG-RAN to assign a distinct N3 tunnel end point address for the QoS Flow(s) assigned with a TSC Assistance Container.', '', '\tThe SMF may indicate for each QoS Flow whether redundant transmission shall be performed by a corresponding redundant transmission indicator. If the SMF decides to activate redundant transmission in step\xa02a, the SMF includes the allocated additional CN Tunnel Info in the N2 SM information. If the SMF decides to perform redundant transmission for new QoS Flow with two I-UPFs in step\xa02a, the SMF includes the allocated CN Tunnel Info of the two I-UPFs in the N2 SM information.', '', '\tIf redundant transmission has been activated on the PDU Session and the SMF decides to stop redundant transmission in step\xa02a, the SMF indicates the (R)AN to release the AN Tunnel and stop packet duplication and elimination associated with the redundancy tunnel of the PDU Session.', '', '\tThe SMF indicates the request for QoS Monitoring for the QoS Flow according to the information received from the PCF in step\xa01b, or based on SMF local policy, e.g. when the RAN rejected the creation of a specific QoS Flow. In the case of receiving the QoS Monitoring indication, the RAN enables the RAN part of UL/DL packet delay measurement for the QoS Flow and the QoS Monitoring reporting frequency is used by RAN to determine the packet delay measurement frequency of the RAN part. The TSCAI is defined in clause\xa05.27.2 of TS\xa023.501\xa0[2].', '', '\tIf the SMF initiated the PDU Session Modification procedure in step\xa01d due to reception of Status group from TN CNC, the SMF includes a TL-Container with a set-request to the N2 SM information, as described in clause\xa05.28a.2 of TS\xa023.501\xa0[2].', '', '\tIf the UE is in CM-IDLE state and an ATC is activated, the AMF updates and stores the UE context based on the Namf_Communication_N1N2MessageTransfer and steps 4, 5, 6 and 7 are skipped. When the UE is reachable e.g. when the UE enters CM-CONNECTED state, the AMF forwards the N1 message to synchronize the UE context with the UE.', '', '3c.\tFor SMF requested modification due to updated SMF-Associated parameters from the UDM, the SMF may provide the SMF derived CN assisted RAN parameters tuning to the AMF. The SMF invokes Nsmf_PDUSession_SMContextStatusNotify (SMF derived CN assisted RAN parameters tuning) towards the AMF. The AMF stores the SMF derived CN assisted RAN parameters tuning in the associated PDU Session context for this UE.', '', '3d.\tFor SMF requested modification due to updated NWDAF ID, the SMF informs the AMF of updates of the NWDAF ID(s) used for UE related Analytics and corresponding Analytics ID(s).', '', '4.\tThe AMF may send N2 ([N2 SM information received from SMF], NAS message (PDU Session ID, N1 SM container (PDU Session Modification Command))) Message to the (R)AN.', '', '5.\tThe (R)AN may issue AN specific signalling exchange with the UE that is related with the information received from SMF. For example, in the case of a NG-RAN, an RRC Connection Reconfiguration may take place with the UE modifying the necessary (R)AN resources related to the PDU Session or if only N1 SM container is received in step\xa04 from AMF, RAN transports only the N1 SM container to the UE.', '', '\tThe (R)AN may consider the updated CN assisted RAN parameters tuning to reconfigure the AS parameters.', '', '\tAs part of this, the N1 SM container is provided to the UE. If the N1 SM container includes a Port Management Information Container then the UE provides the container to DS-TT.', '', '\tIf new DNS server address is provided to the UE in the PCO, the UE can refresh all EAS(s) information (e.g. DNS cache) bound to the PDU Session, based on UE implementation as described in clause\xa06.2.3.2.3 of TS\xa023.548\xa0[74].', '', '6.\tThe (R)AN may acknowledge N2 PDU Session Request by sending a N2 PDU Session Ack (N2 SM information (List of accepted/rejected QFI(s), AN Tunnel Info, PDU Session ID, Secondary RAT usage data, TL-Container, BAT offset, Periodicity), User location Information) Message to the AMF. In the case of Dual Connectivity, if one or more QFIs were added to the PDU Session, the Master RAN node may assign one or more of these QFIs to a NG-RAN node which was not involved in the PDU Session earlier. In this case the AN Tunnel Info includes a new N3 tunnel endpoint for QFIs assigned to the new NG-RAN node. Correspondingly, if one or more QFIs were removed from the PDU Session, a (R)AN node may no longer be involved in the PDU Session anymore and the corresponding tunnel endpoint is removed from the AN Tunnel Info. The NG-RAN may reject QFI(s) if it cannot fulfil the User Plane Security Enforcement information for a corresponding QoS Profile, e.g. due to the UE Integrity Protection Maximum Data Rate being exceeded. When receiving the request for QoS Monitoring, the (R)AN may indicate its rejection to perform QoS Monitoring, e.g. due to the (R)AN load condition. The (R)AN may reject the addition or modification of a QoS Flow, e.g. due to handling of the UE-Slice-MBR as described in clause\xa05.7.1.10 of TS\xa023.501\xa0[2]. If the (R)AN rejects the addition or modification of a QoS Flow, the SMF is responsible of updating the QoS rules and QoS Flow level QoS parameters associated to that QoS Flow in the UE accordingly.', '', "\tIf the PLMN has configured secondary RAT usage reporting, the NG-RAN node may provide RAN Usage Data Report. The User Location Information shall include the serving cell's ID and if Dual Connectivity is activated for the UE, the PSCell ID.", '', '\tIf the redundant transmission has not been activated to the PDU session and the SMF indicates to the RAN that one of the QoS Flow shall perform redundant transmission, the RAN includes an additional AN tunnel info in N2 SM information.', '', '\tIf interworking with TSN deployed in the transport network is supported and the NG-RAN supports AN-TL and received a TL-Container with a set-request from the SM/CUC in step\xa03b (see clause\xa04.4.8 of TS\xa023.501\xa0[2]), the NG-RAN/AN-TL includes a TL-Container with a set-response to the N2 SM information, as described in clause\xa05.28a.2 of TS\xa023.501\xa0[2].', '', '\tIf the NG-RAN has determined a BAT offset and optionally a periodicity as described in clause\xa05.27.2.5 of TS\xa023.501\xa0[2], the NG-RAN provides the BAT offset and optionally the periodicity in the N2 SM information.', '', '7.\tThe AMF forwards the N2 SM information and the User location Information received from the AN to the SMF via Nsmf_PDUSession_UpdateSMContext service operation. The SMF replies with a Nsmf_PDUSession_UpdateSMContext Response.', '', '\tIf the N2 SM information indicates failure of whole N2 SM request (i.e. no part of the N2 SM request is successful in (R)AN), the SMF assumes that the NAS PDU, if provided in step\xa03, was not forwarded by NG-RAN to UE, as described in TS\xa038.413\xa0[10]. In this case, if the PDU Session modification is UE triggered the SMF shall reject the PDU session modification by including a N1 SM container with a PDU Session Modification Reject message (see clause\xa08.3.3 of TS\xa024.501\xa0[25]) in the Nsmf_PDUSession_UpdateSMContext Response in step\xa07b. Step\xa08 is skipped in this case.', '', '\tOtherwise, the SMF assumes that the NAS PDU was sent to UE successfully. If the (R)AN rejects QFI(s), the SMF is responsible of updating the QoS rules and QoS Flow level QoS parameters if needed for the QoS Flow(s) associated with the QoS rule(s) in the UE accordingly, i.e. the SMF shall trigger a separate NAS PDU Session Modification procedure after step\xa011 to align the SM context of this PDU Session in UE.', '', '8.\tThe SMF may update N4 session of the UPF(s) that are involved by the PDU Session Modification by sending N4 Session Modification Request message to the UPF (see NOTE\xa03).', '', '\tThe SMF may update the UPF with N4 Rules related to new, modified or removed QoS Flow(s), unless it was done already in step\xa02a.', '', 'NOTE\xa04:\tThis allows the DL packets of the new or modified QoS Flow to be transferred.', '', '\tIf an additional AN Tunnel Info is returned by RAN in step\xa06, the SMF informs the UPF about this AN Tunnel Info for redundant transmission. In the case of redundant transmission with two I-UPFs, the SMF provides AN Tunnel Info to two I-UPFs. If CN Tunnel Info of two I-UPFs is allocated by the UPFs in step\xa02b, the SMF also provides the DL CN Tunnel Info of two I-UPFs to the UPF (PSA).', '', '\tIf the QoS Monitoring is enabled for the QoS Flow, the SMF provides the N4 rules containing the QoS Monitoring policy generated according to the information received in step\xa01b to the UPF via the N4 Session Modification Request message.', '', '\tIf port number and a Port Management Information Container have been received from PCF in Step 2 and the port number matches the port number of the NW-TT port for this PDU session, then SMF includes the Port Management Information Container in the N4 Session Modification Request. If the N4 Session Modification Request includes a Port Management Information Container, then UPF al | 0.59544
<h4>4.3.6.2 Processing AF requests to influence traffic routing and/or Service Function Chaining for Sessions not identified by an UE address</h4> | 23502-i20.docx | LR4_calculation | ['', '----media/image46.emf----', '', 'Figure 4.3.6.2-1: Processing AF requests to influence traffic routing and/or Service Function Chaining for Sessions not identified by an UE address', '', 'NOTE\xa01:\tThe 5GC functions used in this scenario are assumed to all belong to the same PLMN (HPLMN in non-roaming case or VPLMN in the case of a PDU Session in LBO mode).', '', '0.\tThe PCF(s) subscribe to modifications of AF requests (Data Set = Application Data; Data Subset = AF traffic influence request information, Data Key = S-NSSAI and/or DNN and/or Internal Group Identifier or SUPI) from the UDR.', '', '1.\tTo create a new request, the AF invokes a Nnef_TrafficInfluence_Create service operation. The content of this service operation (AF request) is defined in clause\xa05.2.6.7. The request contains also an AF Transaction Id. If it subscribes to events related with PDU Sessions the AF indicates also where it desires to receive the corresponding notifications (AF notification reporting information).', '', '\tTo update or remove an existing request, the AF invokes a Nnef_TrafficInfluence_Update or Nnef_TrafficInfluence_Delete service operation providing the corresponding AF Transaction Id.', '', '\tThe Nnef_TrafficInfluence_Create (initiated by target AF) or Nnef_TrafficInfluence_Update (initiated by source AF or target AF) service operation may be used for the case of AF instance change. If Nnef_TrafficInfluence_Update service operation is invoked, the NEF is required to update the subscription resource. The Nnef_TrafficInfluence_Update service operation may include an updated notification target address. The updated subscription resource is used by the target AF.', '', 'NOTE\xa02:\tIf the source AF transfers the application context to the target AF, then target AF may create new subscription via Nnef_TrafficInfluence_Create operation or update existing subscription via Nnef_TrafficInfluence_Update. However, whether and how the application context transfer is done is out of this specification.', '', '2.\tThe AF sends its request to the NEF. If the request is sent directly from the AF to the PCF, the AF reaches the PCF selected for the existing PDU Session by configuration or by invoking Nbsf_management_Discovery service.', '', '\tThe NEF ensures the necessary authorization control, including throttling of AF requests and as described in clause\xa04.3.6.1, mapping from the information provided by the AF into information needed by the 5GC.', '', '\tThe NEF determines the HPLMN based on the AF request and its local configuration, e.g. the AF ID or tunnelling of the AF request.', '', '\tIf DNN/S-NSSAI is not provided in the AF request, the NEF determines DNN/S-NSSAI based on the AF request and its local configuration.', '', '\tIf the HPLMN is the PLMN that the NEF belongs to, the following steps are performed. Otherwise, the procedure described in clause\xa04.3.6.5 will be performed instead.', '', '3.\t(in the case of Nnef_TrafficInfluence_Create or Update): The NEF stores the AF request information in the UDR (Data Set = Application Data; Data Subset, Data Key = AF Transaction Internal ID, S-NSSAI and DNN and/or Internal Group Identifier(s) and/or Subscriber Category(s) or SUPI). The Data Subset identifies whether the information relates to AF traffic influence request information for traffic routing or AF traffic influence request information for service function chaining, as described in Table 5.2.12.2.1-1.', '', 'NOTE\xa03:\tBoth the AF Transaction Internal ID and S-NSSAI and DNN and/or Internal Group Identifier(s) and/or Subscriber Category(s) or SUPI are regarded as Data Key when the AF request information are stored into the UDR, see Table 5.2.12.2.1-1. The Subscriber Category(s) is determined by NEF as described in clause\xa04.3.6.1.', '', '\t(in the case of Nnef_TrafficInfluence_delete): The NEF deletes the AF requirements in the UDR (Data Set = Application Data; Data Subset, Data Key = AF Transaction Internal ID). The Data Subset identifies whether the information relates to AF traffic influence request information for traffic routing or AF traffic influence request information for service function chaining.', '', '\tThe NEF responds to the AF.', '', '4.\tThe PCF(s) that have subscribed to modifications of AF requests receive(s) a Nudr_DM_Notify notification of data change from the UDR. The Data Subset identifies whether the information relates to AF traffic influence request information for traffic routing or AF traffic influence request information for service function chaining.', '', '5.\tThe PCF determines if existing PDU Sessions are potentially impacted by the AF request. For each of these PDU Sessions, the PCF updates the SMF with corresponding new policy information about the PDU Session by invoking Npcf_SMPolicyControl_UpdateNotify service operation as described in steps 5 and 6 in clause\xa04.16.5.', '', '\tThe PCF validates whether the SFC identifier (if available) corresponds to an authorized SFC for the AF based on local configuration. If the validation has succeeded the PCF maps the SFC identifier to the corresponding Traffic Steering Policy identifier (i.e. TSP ID).', '', '\tThe PCF includes the Traffic Steering Policy ID(s) in the AF influence on traffic routing Enforcement Control information and/or N6-LAN Traffic Steering Enforcement Control information of the relevant PCC rule as defined in clause\xa06.3.1 of TS\xa023.503\xa0[20]. The PCF also includes the Metadata in the N6-LAN Traffic Steering Enforcement Control information of the PCC rule when Metadata was provided by the AF.', '', '\tIf the AF request includes a notification reporting request for UP path change, the PCF includes in the PCC rule(s) the information required for reporting the event, including the Notification Target Address pointing to the NEF or AF and the Notification Correlation ID containing the AF Transaction Internal ID.', '', '\tIf the AF request includes an EAS Correlation indication or indication of traffic correlation, PCF includes in the PCC rule(s) an EAS Correlation indication or indication of traffic correlation and a Traffic Correlation ID corresponding to a set of UEs that AF request aims at, also if AF request includes a common EAS IP address or common DNAI for a set of UEs, PCC rule includes the common EAS IP address or common DNAI.', '', '\tIn the case of AF influence on traffic routing, the PCF may, optionally, use service experience analytics per UP path, as defined in clause\xa06.4.3 of TS\xa023.288\xa0[50], to provide an updated list of DNAI(s) to the SMF.', '', '\tThe PCF may use the "Subscriber categories" as defined in "PDU Session policy control subscription information" in table 6.2-2 of TS\xa023.503\xa0[20] to determine whether the PDU Session is impacted by the AF request.', '', '6.\tWhen the updated policy information about the PDU Session is received from the PCF, the SMF may take appropriate actions to reconfigure the User plane of the PDU Session.', '', '\tIn the case of AF influence on traffic routing, examples of actions are:', '', '-\tThe SMF may consider service experience analytics and/or DN Performance analytics per UP path (i.e. including UPF and/or DNAI and/or AS instance) as defined in clauses 6.4.3 and 6.14.3, respectively, of TS\xa023.288\xa0[50] before taking any actions.', '', '-\tDetermining a target DNAI.', '', '-\tDetermining if a common DNAI needs to be used as a target DNAI.', '', '-\tAdding, replacing or removing a UPF in the data path to e.g. act as an UL CL or a Branching Point e.g. as described in clause\xa04.3.5.', '', '-\tAllocate a new Prefix to the UE (when IPv6 multi-Homing applies).', '', '-\tUpdating the UPF in the target DNAI with AF influence on traffic routing control parameters as described in clause\xa05.6.7.1 of TS\xa023.501\xa0[2].', '', '-\tSubscribe to notifications from the AMF for an Area of Interest via Namf_EventExposure_Subscribe service operation.', '', '-\tDetermining whether to relocate PSA UPF considering the user plane latency requirements provided by the AF (see clause\xa06.3.6 of TS\xa023.548\xa0[74]).', '', '\tWhen the updated policy information about the PDU Session is received from the PCF, the SMF may take appropriate actions to assist the EAS discovery and re-discovery for PDU Session with Session Breakout connectivity model such as:', '', '-\tRetrieve the EAS deployment information as defined in clause\xa06.2.3.4.1 of TS\xa023.548\xa0[74].', '', '-\tProviding DNS message handling rule to forward DNS messages of the UE and/or report when detecting DNS messages as defined in clause\xa06.2.3.2.2 of TS\xa023.548\xa0[74].', '', '\tIn the case of AF influence on Service Function Chaining, the SMF may take appropriate actions to enforce the N6-LAN traffic steering control:', '', '-\tProvide N6-LAN traffic steering control parameters to UPF as described in clause\xa05.6.16 of TS\xa023.501\xa0[2].', '', '7.\tThe SMF may decide whether it is required to send the target DNAI to the AMF for triggering SMF/I-SMF (re)selection and then inform the target DNAI information for the current PDU session or for the next PDU session to AMF via Nsmf_PDUSession_SMContextStatusNotify service operation.', ''] | 0.60098
<h4>4.3.6.3 Notification of User Plane Management Events</h4> | 23502-i20.docx | LR4_calculation | ['', 'The SMF may send a notification to the AF if the AF had subscribed to user plane management event notifications as described in clause\xa04.3.6.2 and in clause\xa05.6.7 of TS\xa023.501\xa0[2]. The following are the examples of such events:', '', '-\tA PDU Session Anchor identified in the AF subscription request has been established or released.', '', '-\tA DNAI has changed.', '', '-\tThe SMF has received a request for AF notification and the on-going PDU Session meets the conditions to notify the AF.', '', '-\tEthernet PDU Session Anchor Relocation as defined in clause\xa04.3.5.8.', '', '-\tCandidate DNAI(s) has changed.', '', '-\tA common EAS has changed.', '', 'The SMF uses notification reporting information received from PCF to issue the notification either via an NEF (2a, 2b and 4a, 4b) or directly to the AF (2c and 4c).', '', 'In the case of the AF interacting with VPLMN in the HR-SBO case, the NF(s) in the procedure are located in VPLMN.', '', 'NOTE\xa01:\t1a: In HR-SBO case, no PCF in VPLMN is involved.', '', 'The following flow depicts the sequence of events:', '', '----media/image47.emf----', '', 'Figure 4.3.6.3-1: Notification of user plane management event', '', '1.\tA condition for an AF notification has been met as described above. The SMF sends notification to the NF that is subscribed for SMF notifications. Further processing of the SMF notification depends on the receiving NF, as shown in steps 2a and 2c.', '', '\tIf immediate reporting flag is included in AF subscription for user plane management event as described in clause\xa05.6.7 of TS\xa023.501\xa0[2], SMF sends notification, as shown in steps 2a or 2c.', '', '2a.\tIf early notification via NEF is requested by the AF, the SMF notifies the NEF of the target DNAI or candidate DNAI(s) of the PDU Session or indication of EAS rediscovery and may indicate capability of supporting EAS IP replacement in 5GC by invoking Nsmf_EventExposure_Notify service operation. The SMF may provide the target AF ID if it determines that the target DNAI is not supported by the source AF as specified in TS\xa023.548\xa0[74]. The SMF may consider the UE location and available DNAI list provided by AF to select the closest available DNAI(s) as candidate DNAI(s). The SMF may also provide the candidate DNAI(s) in a prioritized order.', '', 'NOTE\xa02:\tFor the reporting of candidate DNAIs from SMF/NEF to AF, only early notification is used.', '', '2b.\tWhen the NEF receives Nsmf_EventExposure_Notify, the NEF performs information mapping (e.g. AF Transaction Internal ID provided in Notification Correlation ID to AF Transaction ID, SUPI to GPSI, etc.) as applicable according to clause\xa05.6.7 of TS\xa023.501\xa0[2] and triggers the appropriate Nnef_TrafficInfluence_Notify message. In this case, step\xa02c is not applicable.', '', '2c.\tIf early direct notification is requested by the AF, the SMF notifies the AF of the target DNAI or candidate DNAI(s) of the PDU Session or indication of EAS rediscovery and may indicate capability of supporting EAS IP replacement in 5GC by invoking Nsmf_EventExposure_Notify service operation. The SMF may provide the target AF ID if it determines that the target DNAI is not supported by the source AF.', '', "2d.\tThe AF replies to Nnef_TrafficInfluence_Notify by invoking Nnef_TrafficInfluence_AppRelocationInfo service operation either immediately or after any required application relocation in the target DNAI is completed. The AF may include N6 traffic routing details corresponding to the target DNAI and /or the 'uplink buffering' indication to indicate that buffering of uplink traffic to the target DNAI is needed. The AF may include Information for EAS IP Replacement in 5GC. AF may reply in negative e.g. if the AF determines that the application relocation cannot be completed successfully and/or on time.", '', 'NOTE\xa03:\tThe maximum time the new PSA is to buffer UL data relates to the maximum delay between steps 4a-4c and step\xa04f/4g of Figure 4.3.6.3-1. SMF local policies can control this maximum time.', '', 'NOTE\xa04:\tThe traffic being buffered is the traffic associated with the PCC rule that has requested the notification.', '', '2d-a.\tIf information sent via Nnef_TrafficInfluence_Create is to be changed e.g. N6 traffic routing details corresponding to the target DNAI, the AF invokes Nnef_TrafficInfluence_update service operation in order for PCF to be able to include this information in PCC rules sent to SMF.', '', '\tIf the AF includes information such as N6 traffic routing details corresponding to the target DNAI in Nnef_TrafficInfluence_AppRelocationInfo it shall include the same information in Nnef_TrafficInfluence_update.', '', "\tIf common DNAI or common EAS is required for set of UEs and AF is used to select common DNAI or common EAS according to operator's configuration, the AF determines the common DNAI/EAS according to the candidate DNAI(s) of each UE of the set reported by SMF(s) serving the set of UEs, then informs SMF(s) of each UE of the selected common DNAI as clause\xa06.2.3.2.6 of TS\xa023.548\xa0[74] or the selected common EAS as clause\xa06.2.3.2.5 of TS\xa023.548\xa0[74].", '', '2e.\tWhen the NEF receives Nnef_TrafficInfluence_AppRelocationInfo, the NEF triggers the appropriate Nsmf_EventExposure_AppRelocationInfo message.', '', '2e-a.\tWhen the NEF receives Nnef_TrafficInfluence_update, the NEF triggers step\xa03a as in Figure\xa04.3.6.2-1 or step\xa02 of Figure 4.3.6.4-1 if targeting an individual UE by a UE address.', '', "2f.\tThe AF replies to Nsmf_EventExposure_Notify by invoking Nsmf_EventExposure_AppRelocationInfo service operation either immediately or after any required application relocation in the target DNAI is completed. The AF may include N6 traffic routing details corresponding to the target DNAI and /or the 'uplink buffering' indication to indicate that buffering of uplink traffic to the target DNAI is needed. The AF may include Information for EAS IP Replacement in 5GC. AF may reply in negative e.g. if the AF determines that the application relocation cannot be completed successfully on time.", '', '2f-a.\tIf information sent via Npcf_PolicyAuthorization_Create is to be changed e.g. N6 traffic routing details corresponding to the target DNAI, the AF invokes Npcf_PolicyAuthorization_Update service operation in order for PCF to be able to include this information in PCC rules sent to SMF.', '', '\tIf the AF includes information such as N6 traffic routing details corresponding to the target DNAI in Nsmf_EventExposure_AppRelocationInfo it shall include the same information in Npcf_PolicyAuthorization_Update.', '', '3.\tThe SMF enforces the change of DNAI or addition, change, or removal of a UPF. This may correspond to the mechanisms described in Figure 4.3.5.6-1 or in Figure 4.3.5.7-1.', '', '\tIf the runtime coordination between 5GC and AF is enabled based on local configuration, according to the indication of "AF acknowledgment to be expected" included in AF subscription to SMF events, the SMF may wait for a response from the AF to the early notification before this step. The SMF does not perform this step until it receives a positive response from the AF, as described in clause\xa05.6.7 of TS\xa023.501\xa0[2].', '', '4a.\tIf late notification via NEF is requested by the AF, the SMF notifies the NEF of the target DNAI of the PDU Session or indication of EAS rediscovery and may indicate capability of supporting EAS IP replacement in 5GC by invoking Nsmf_EventExposure_Notify service operation. The SMF may provide the target AF ID if it determines that the target DNAI is not supported by the source AF.', '', '\tIf the runtime coordination between 5GC and AF is enabled based on local configuration, according to the indication of "AF acknowledgment to be expected" included in AF subscription to SMF events, the SMF may send late notification and wait for a positive response from the AF before activating the new UP path, as described in clause\xa05.6.7 of TS\xa023.501\xa0[2].', '', '4b.\tWhen the NEF receives Nsmf_EventExposure_Notify, the NEF performs information mapping (e.g. AF Transaction Internal ID provided in Notification Correlation ID to AF Transaction ID, SUPI to GPSI, etc.) as applicable according to clause\xa05.6.7 of TS\xa023.501\xa0[2] and triggers the appropriate Nnef_TrafficInfluence_Notify message. In this case, step\xa04c is not applicable.', '', '4c.\tIf late direct notification is requested by the AF, the SMF notifies the AF of the target DNAI of the PDU Session or indication of EAS rediscovery may indicate capability of supporting EAS IP replacement in 5GC by invoking Nsmf_EventExposure_Notify service operation. The SMF may provide the target AF ID if it determines that the target DNAI is not supported by the source AF.', '', '4d.\tWhen the AF receives either the Nnef_TrafficInfluence_Notify message or the Nsmf_EventExposure_Notify message, the AF checks whether it can serve the target DNAI. If the AF instance change is needed, the AF determines the proper target AF for the target DNAI (e.g. based on locally configured information or the AF ID provided by the SMF in step\xa04a or 4c) and performs the AF migration.', '', 'NOTE\xa05:\tIf the source AF is already locally configured with information associated with the target DNAI, the source AF is assumed to use the locally configured information, even if it has received from the SMF target AF ID in a previous step\xa0above.', '', 'NOTE\xa06:\tThe determination of the target AF for the target DNAI and the AF migration to the target AF are out of the scope of this release.', '', '4e.\tThe AF replies to Nnef_TrafficInfluence_Notify by invoking Nnef_TrafficInfluence_AppRelocationInfo service operation either immediately or after any required application relocation in the target DNAI is completed. AF includes N6 traffic routing details corresponding to the target DNAI. AF may reply in negative e.g. if the AF determines that the application relocation cannot be completed successfully on time. Nnef_TrafficInfluence_AppRelocationInfo with positive response may indicate that buffering of uplink traffic to the target DNAI is no more needed.', '', '\tIf SMF has sent an EAS re-discovery request to the UE as defined in TS\xa023.548\xa0[74], e.g. due to change of common EAS, the SMF sends an indication to the AF that an EAS re-discovery request has been sent to the UE.', '', 'NOTE\xa07:\tThe action taken by the AF when receiving such an indication that an EAS re-discovery request has been sent to the UE is out of scope of 3GPP specifications.', '', '4e-a.\tIf information sent via Nnef_TrafficInfluence_Create/Update is to be changed e.g. N6 traffic routing details corresponding to the target DNAI, the AF invokes Nnef_TrafficInfluence_Create or Nnef_TrafficInfluence_Update service operation in order for PCF to be able to include this information in PCC rules sent to SMF. The Nnef_TrafficInfluence_Create shall be used if the AF is notified (e.g. in step\xa04b) that the UE IP address is changed and the initial Nnef_TrafficInfluence_Create was targeted to an individual UE address, otherwise the Nnef_TrafficInfluence_Update may be used.', '', '\tIf the AF includes information such as N6 traffic routing details corresponding to the target DNAI in Nnef_TrafficInfluence_AppRelocationInfo it shall include the same information in Nnef_TrafficInfluence_Create or Nnef_TrafficInfluence_Update, whichever is appropriate.', '', '4f.\tWhen the NEF receives Nnef_TrafficInfluence_AppRelocationInfo, the NEF triggers the appropriate Nsmf_EventExposure_AppRelocationInfo message.', '', '4f-a.\tWhen the NEF receives Nnef_TrafficInfluence_Create/update, the NEF triggers step\xa03a as in Figure\xa04.3.6.2-1 or step\xa02 of Figure 4.3.6.4-1 if targeting an individual UE by a UE address.', '', '4g.\tThe AF replies to Nsmf_EventExposure_Notify by invoking Nsmf_EventExposure_AppRelocationInfo service operation either immediately or after any required application relocation in the target DNAI is completed. AF includes N6 traffic routing details corresponding to the target DNAI. AF may reply in negative e.g. if the AF determines that the application relocation cannot be completed successfully on time. Nsmf_EventExposure_AppRelocationInfo with positive response may indicate that buffering of uplink traffic to the target DNAI is no more needed.', '', '4g-a.\tIf information sent via Npcf_PolicyAuthorization_Create/Update is to be changed e.g. N6 traffic routing details corresponding to the target DNAI, the AF invokes Npcf_PolicyAuthorization_Create or Npcf_PolicyAuthorization_Update service operation in order for PCF to be able to include this information in PCC rules sent to SMF. The Npcf_PolicyAuthorization_Create shall be used if the AF is notified (e.g. in step\xa04c) that the UE IP address is changed, otherwise the Npcf_PolicyAuthorization_Update may be used.', '', '\tIf the AF includes information such as N6 traffic routing details corresponding to the target DNAI in Nsmf_EventExposure_AppRelocationInfo it shall include the same information in Npcf_PolicyAuthorization_Create or Npcf_PolicyAuthorization_Update, whichever is appropriate.', ''] | 0.60792
<h4>4.3.6.4 Transferring an AF request targeting an individual UE address to the relevant PCF</h4> | 23502-i20.docx | LR4_calculation | ['', '----media/image48.emf----', '', 'Figure 4.3.6.4-1: Handling an AF request targeting an individual UE address to the relevant PCF', '', 'Depending on the AF deployment (see clause\xa06.2.10 of TS\xa023.501\xa0[2]), the AF may send the AF request to PCF directly, in which case step\xa01 is skipped, or via the NEF.', '', '1.\t[Conditional] If the AF sends the AF request via NEF, the AF sends Nnef_TrafficInfluenceCreate/Update/Delete Request targeting an individual UE address to the NEF. This request corresponds to an AF request to influence traffic routing to a local network and/or to a service function chain that targets an individual UE address.', '', '\tWhen NEF receives an AF request from AF, the NEF ensures the necessary authorization control and as described in clause\xa04.3.6.1, mapping from the information provided by the AF into information needed by the 5GC. The NEF responds to the AF.', '', '\tThe NEF determines the HPLMN of the UE that the AF requests to influence based on UE IP address included in the AF request:', '', '-\tIf the IP in the AF request is a private IP, the NEF determines the HPLMN of the AF request based on e.g. the AF ID or tunnelling of the AF request, and local configuration.', '', '-\tOtherwise, if the IP in AF request is a NATed IP by the PLMN that the NEF belongs to, the NEF invokes Nupf_GetPrivateUEIP_Get service to get corresponding private UE IP address and its IP domain from corresponding L-PSA UPF in the serving PLMN. The NEF then determines the PLMN based on the IP domain.', '', '-\tOtherwise, the NEF determines the target PLMN based the IP in the AF request and public IP range of each PLMN.', '', 'NOTE\xa01:\tIt is assumed that the NEF is configured with the NATed IP range of its own PLMN, and IP domains/ranges of PLMNs with roaming agreements.', '', '\tIf DNN/S-NSSAI is not provided in the AF request, the NEF also determines the DNN/S-NSSAI based on the IP domain.', '', '\tIf the HPLMN is the PLMN that the NEF belongs to, the following steps are performed. Otherwise, the procedure described in clause\xa04.3.6.5 will be performed instead.', '', '2.\t[Conditional] AF/NEF consumes Nbsf_Management_Discovery service operation (providing at least the UE address) to find out the address of the relevant PCF if the PCF address is not available on the NEF based on local configuration, otherwise step\xa01 is skipped.', '', 'NOTE\xa02:\tThe AF/NEF finds the BSF based on local configuration or using the NRF.', '', '3.\tBSF provides the PCF address in the Nbsf_Management_Discovery response to AF/NEF.', '', '4.\tIf step\xa01 was performed, NEF invokes the Npcf_PolicyAuthorization service to the PCF to transfer the AF request. If an AF sends the AF request directly to the PCF, AF invokes Npcf_PolicyAuthorization service and the PCF responds to the AF. To support the AF instance change, the Npcf_PolicyAuthorization_Create (initiated by target AF) or Npcf_PolicyAuthorization_Update (initiated by source AF or target AF) service operation may be used.', '', 'NOTE\xa03:\tIf the source AF transfers the application context to the target AF, then target AF may create new subscription via Npcf_PolicyAuthorization_Create or update existing subscription via Npcf_PolicyAuthorization_Update. However, whether and how the application context transfer is done is out of this specification.', '', "5.\tThe PCF authorizes the AF request. If the PCF determines that the requirements can't be authorized, it rejects the AF request. Once the PCF authorizes the AF request, the PCF updates the SMF with corresponding new PCC rule(s) with PCF initiated SM Policy Association Modification procedure as described in clause\xa04.16.5.2.", '', '\tThe PCF includes the Traffic Steering Policy ID(s) for AF influence on traffic routing Enforcement Control information and/or N6-LAN Traffic Steering Enforcement Control information in the relevant PCC rule as defined in clause\xa06.3.1 of TS\xa023.503\xa0[20].', '', '\tThe PCF may, optionally, use service experience analytics per UP path, as defined in clause\xa06.4.3 of TS\xa023.288\xa0[50], to provide a an updated list of DNAI(s) to the SMF.', '', '\tIf Npcf_PolicyAuthorization_Update service operation is invoked, the PCF is required to update the subscription resource. The Npcf_PolicyAuthorization_Update service operation may include an updated notification target address. The updated subscription resource is used by the target AF.', '', '\tWhen a PCC rule is received from the PCF, the SMF may take appropriate actions, when applicable, to reconfigure the User plane of the PDU Session.', '', '\tIn the case of AF influence on traffic routing, examples of actions are:', '', '-\tThe SMF may consider service experience analytics and/or DN Performance analytics per UP path (i.e. including UPF and/or DNAI and/or AS instance) as defined in clauses 6.4.3 and 6.14.3, respectively, of TS\xa023.288\xa0[50] before taking any actions.', '', '-\tDetermining a target DNAI and adding, replacing or removing UPF(s) in the data path, e.g. to act as UL CL, Branching Point and/or PDU Session Anchor e.g. as described in clause\xa04.3.5.', '', '-\tAllocate a new Prefix to the UE (when IPv6 multi-Homing applies).', '', '-\tUpdating the UPF regarding the target DNAI with AF influence on traffic routing control parameters as described in clause\xa05.6.7.1 of TS\xa023.501\xa0[2].', '', '-\tSubscribe to notifications from the AMF for an Area of Interest via Namf_EventExposure_Subscribe service operation.', '', '-\tDetermining whether to relocate PSA UPF considering the user plane latency requirements provided by the AF (see clause\xa06.3.6 of TS\xa023.548\xa0[74]).', '', '\tIn the case of AF influence on Service Function Chaining, the SMF may take appropriate actions to enforce the N6-LAN traffic steering control:', '', '-\tProvide N6-LAN traffic steering control parameters to UPF as described in clause\xa05.6.16 of TS\xa023.501\xa0[2].', ''] | 0.60573
<h4>4.5.1.1 Reference Renderer</h4> | 26118-i00.docx | LR4_calculation | ['', 'a)\tThe purpose of the <i>Reference Renderer</i> is to provide a documented audio rendering solution in 3GPP for its corresponding media profile. A <i>Reference Renderer</i>:', '', 'a)\tIs specified along with the media profile.', '', 'b)\tSupports binaural and loudspeaker based rendering.', '', 'c)\tHas a standardized implementable description documented either in 3GPP or in an external SDO.', '', 'd)\tSupports diegetic and non-diegetic content.', '', 'e)\tHas a Motion to Sound latency characterized according to the method defined in TS\xa026.260\xa0[15].', '', 'f)\tHas a Loudness characterized according to the method defined in TS\xa026.260\xa0[15].', '', 'g)\tProvides a suitable subjective quality level characterized by the <i>Rendering Test</i> (see clause 4.5.1.6).', '', 'h)\tProvides an interface to specify the set of HRTFs used for binaural rendering.', '', 'NOTE:\tThe <i>Reference Renderer</i> could be an external renderer following the properties defined above.', ''] | 0.61429
<h4>4.5.1.2 Common Informative Binaural Renderer (CIBR)</h4> | 26118-i00.docx | LR4_calculation | ['', 'The CIBR is a binaural renderer defined for the purposes of the Renderer Test in TS\xa026.259\xa0[16]. The CIBR:', '', 'a)\tSupports binaural rendering.', '', 'b)\tSupports diegetic and non-diegetic content.', '', 'c)\tHas a Motion to Sound latency characterized according to the method defined in TS\xa026.260\xa0[15].', '', 'd)\tHas a Loudness characterized according to the method defined in TS\xa026.260\xa0[15].', '', 'e)\tIs intended to provide a quality comparison point for the <i>Reference Renderer</i> (see clause 4.5.1.1) and any <i>External Renderer</i> (see clause 4.5.1.3).', '', 'The CIBR consists of four components. The first three are currently available as VST audio plugins:', '', '1)\tThe <i>"ESD to HOA"</i> component, which receives a set of audio input signals in an Equivalent Spatial Domain (ESD) representation and converts them into a set of audio output signals in the HOA domain (ACN/SN3D format). The ESD representation corresponds to the immersive audio content rendered at a set of pre-determined virtual loudspeaker locations (Fliege Points) The ESD to HOA conversion is accomplished using the "AmbiX Decoder" plugin (https://github.com/kronihias/ambix) with the appropriate conversion matrices specified in TS\xa026.260\xa0[15] clause 4.1 (Fliege Points).', '', '2)\tThe <i>"Sound Field rotation"</i> component, which performs rotation of the soundfield in the HOA domain. The sound field rotation is accomplished with the "AmbiX Soundfield Rotator" plugin (https://github.com/kronihias/ambix) using a connected headtracking device.', '', '3)\tThe <i>"HOA to Binaural" </i>component, which performs the binaural rendering of the HOA signals. The HOA to binaural conversion is accomplished with the "Google Resonance Monitoring" plugin (https://github.com/resonance-audio/resonance-audio-daw-tools), which supports up to 3rd order HOA.', '', '4)\tA <i>"Diegetic/Non-Diegetic content mixer"</i>. The non-diegetic signals are directly mixed at the headphone output. ', '', 'Note that the CIBR may introduce spatial and or timbral quality changes to the rendered objects and channel based-audio signals (ESD loudspeaker inputs).', '', '----media/image13.emf----', '', 'Figure 4.5-1: Block diagram of Common Informative Binaural Renderer', ''] | 0.62102
<h4>4.5.1.3 External Renderer</h4> | 26118-i00.docx | LR4_calculation | ['', 'The primary purpose of the <i>External Renderer</i> is to enable alternatives to the <i>Reference Renderer</i>. There may be several <i>External Renderers</i> for a given media profile. ', '', 'An <i>External Renderer</i>:', '', 'a)\tSupports binaural and/or loudspeaker based rendering.', '', 'b)\tCan be the <i>Reference Renderer </i>associated to the Audio Media Profile<i>.</i>', '', 'c)\tDoes not require a standardized implementable description.', '', 'd)\tExposes an <i>External Renderer API </i>(see clause 4.5.1.5) and/or the <i>Common Renderer API </i>(see clause 4.5.1.4) for connecting it to an audio decoder.', '', 'e)\tSupports diegetic and non-diegetic content.', '', 'f)\tHas a Motion to Sound latency documented according to the method defined in TS\xa026.260\xa0[15].', '', 'g)\tHas a Loudness documented according to the method defined in TS\xa026.260\xa0[15].', '', 'h)\tProvides a suitable subjective quality level characterized according to the <i>Rendering Test</i> (see clause 4.5.1.6) with additional comparison with the <i>Reference Renderer</i>.', '', 'i)\tProvides an interface to specify the set of HRTFs used for binaural rendering if applicable.', ''] | 0.62235
<h4>4.5.13.1 General</h4> | 23682-i00.docx | LR2_payload | ['', 'The UE and the network may negotiate over non-access stratum signalling the use of extended idle mode DRX for reducing its power consumption, while being available for mobile terminating data and/or network originated procedures within a certain delay dependent on the DRX cycle value.', '', 'Applications that want to use extended idle mode DRX need to consider specific handling of mobile terminating services or data transfers, and in particular they need to consider the delay tolerance of mobile terminated data. A network side application may send mobile terminated data, an SMS, or a device trigger, and needs to be aware that extended idle mode DRX may be in place. A UE should request for extended idle mode DRX only when all expected mobile terminating communication is tolerant to delay.', '', 'A UE that uses mobile terminated CS services other than SMS should not request for extended idle mode DRX as the CS domain does not provide support for mobile terminated CS voice services to UEs that are in extended idle mode DRX. A UE that uses delay tolerant mobile terminated IMS services other than SMS should not request for extended idle mode DRX unless IMS uses the functions for High latency communication as described in clause\xa04.5.7.', '', 'NOTE\xa01:\tThe frequency of keep-alive messages on Gm impacts the possibility to use IMS services for UEs applying extended idle mode DRX.', '', 'In order to negotiate the use of extended idle mode DRX, the UE requests extended idle mode DRX parameters during attach procedure and RAU/TAU procedure. The SGSN/MME may reject or accept the UE request for enabling extended idle mode DRX. If the SGSN/MME accepts the extended idle mode DRX, the SGSN/MME based on operator policies and, if available, the extended idle mode DRX cycle length value in the subscription data from the HSS, may also provide different values of the extended idle mode DRX parameters than what was requested by the UE. If the SGSN/MME accepts the use of extended idle mode DRX, the UE applies extended idle mode DRX based on the received extended idle mode DRX parameters. If the UE does not receive extended idle mode DRX parameters in the relevant accept message because the SGSN/MME rejected its request or because the request was received by SGSN/MME not supporting extended idle mode DRX, the UE shall apply its regular discontinuous reception as defined in clause\xa05.13 of TS\xa023.401\xa0[7].', '', 'NOTE\xa02:\tThe extended idle mode DRX cycle length requested by UE takes into account requirements of applications running on the UE. Subscription based determination of eDRX cycle length can be used in those rare scenarios when applications on UE cannot be modified to request appropriate extended idle mode DRX cycle length. The network accepting extended DRX while providing an extended idle mode DRX cycle length value longer than the one requested by the UE, can adversely impact reachability requirements of applications running on the UE.', '', 'The specific negotiation procedure handling is described in TS\xa023.060\xa0[6] and TS\xa023.401\xa0[7].', '', 'If a UE requests via NAS both to enable PSM (requesting an active time and possibly a periodic TAU timer) and extended idle mode DRX (with a specific extended idle mode DRX cycle value), it is up to the SGSN/MME to decide whether to:', '', '1.\tEnable only PSM, i.e. not accept the request for extended idle mode DRX.', '', '2.\tEnable only extended idle mode DRX, i.e. not accept the request for an active time.', '', '3.\tEnable both PSM (i.e. provide an active time) and extended idle mode DRX (i.e. provide an extended idle mode DRX parameters).', '', 'The decision between the three above, and which active time, periodic TAU timer and/or extended idle mode DRX cycle value to provide to the UE, are implementation dependent, based on local configuration, and possibly other information available in the SGSN/MME. The method selected is then used until the next Attach or RAU/TAU procedure is initiated, when a new decision may be made. If both extended idle mode DRX and PSM are enabled, the extended idle mode DRX cycle should be set in order to have multiple paging occasions while the active timer is running.', '', 'NOTE\xa03:\tTo maximize the power saving while in the extended idle mode DRX cycle, the Periodic TAU timer needs to be longer than the extended idle mode DRX cycle.', '', 'In the specific case when the PSM active time provided by the UE is greater than the extended idle mode DRX cycle value provided by the UE, the SGSN/MME may enable both PSM and extended idle mode DRX. This allows a UE to minimize power consumption during the active time e.g. when the active time is slightly longer than typical active time values for example in the order of several minutes.', '', 'If extended idle mode DRX is enabled, the network handles mobile terminated data using high latency communication feature, according to clause\xa04.5.7, GTP-C retransmissions as described in TS\xa023.060\xa0[6] and TS\xa023.401\xa0[7], and applies techniques to handle mobile terminated SMS according to TS\xa023.272\xa0[11] and location services according to TS\xa023.271\xa0[33].', ''] | 0.6036
<h4>4.7.7.2 Serving PLMN Rate Control</h4> | 23401-i20.docx | LR2_payload | ['', 'The Serving PLMN Rate Control value is configured in the MME.', '', 'NOTE\xa01:\tHomogeneous support of Serving PLMN Rate Control in a network is assumed.', '', 'At PDN connection establishment, the MME may inform the UE and PDN GW/SCEF (as specified in TS\xa024.301\xa0[46] and TS\xa029.274\xa0[43]) of any per PDN connection local Serving PLMN Rate Control that the Serving PLMN intends to enforce for NAS Data PDUs. The MME shall only indicate Serving PLMN Rate Control command to the PDN GW if the PDN connection is using S11-U and set to Control Plane only. The MME shall only indicate Serving PLMN Rate Control command to the SCEF if that PDN connection is using SCEF.', '', 'This rate control is operator configurable and expressed as "X NAS Data PDUs per deci hour" where X is an integer that shall not be less than 10. There are separate limits for uplink and downlink NAS Data PDUs:', '', '-\tThe UE shall limit the rate at which it generates uplink NAS Data PDUs to comply with the Serving PLMN policy. In the UE the indicated rate control applies only on the PDN connection where it was received, and therefore the UE shall limit the rate of its uplink NAS Data PDUs to comply with the rate that is indicated for the PDN connection. The indicated rate is valid until the PDN connection is released.', '', '-\tThe PDN GW/SCEF shall limit the rate at which it generates downlink Data PDUs. In the PDN GW/SCEF the indicated rate control applies only on the PDN connection where it was received, and therefore the PDN\xa0GW/SCEF shall limit the rate of its downlink Data PDUs to comply with the rate that is indicated for the PDN connection.', '', '-\tThe MME may enforce these limits per PDN connection by discarding or delaying packets that exceed this these limits. The Serving PLMN Rate does not include SMS sent via NAS Transport PDUs. The MME starts the Serving PLMN Rate Control when the first NAS Data PDU is received.', '', 'NOTE\xa02:\tIf the UE/PDN GW/SCEF start the Serving PLMN rate control at a different time than the MME, PDUs sent within the limit enforced at the UE/PDN GW/SCEF can still exceed the limit enforced by the MME.', '', 'NOTE\xa03\tIt is assumed that the Serving PLMN Rate is sufficiently high to not interfere with the APN Rate Control as the APN Rate Control, if used, is assumed to allow fewer messages. NAS PDUs related to exception reports are not subject to the Serving PLMN Rate Control.', ''] | 0.59945
<h4>4.7.7.3 APN Rate Control</h4> | 23401-i20.docx | LR2_payload | ['', 'The APN Rate Control is configured in the PDN GW or in the SCEF. The PDN GW or SCEF can send an APN Uplink Rate Control command to the UE using the PCO information element.', '', 'The APN Uplink Rate Control applies to data PDUs sent on that APN by either Data Radio Bearers (S1-U) or Signalling Radio Bearers (NAS Data PDUs).', '', 'The rate control information is separate for uplink and downlink and in the form of:', '', "-\ta positive integer 'number of packets per time unit', and", '', '-\tan indication as to whether or not exception reports can still be sent if this rate control limit has been met, and', '', "-\tif the UE indicated support for it, an integer 'number of additional allowed exception report packets per time unit' once the rate control limit has been reached.", '', "UEs supporting APN Rate Control shall support the 'number of additional allowed exception report packets per time unit' and shall provide an indication to the CN at PDN connection establishment.", '', "NOTE\xa01:\tPre-Rel14 UEs do not support the 'number of additional allowed exception report packets per time unit' and do not send an indication to the CN at PDN connection establishment.", '', "The UE shall comply with this uplink rate control instruction. If the UE exceeds the uplink 'number of packets per time unit', the UE may still send uplink exception reports if allowed and the 'number of additional allowed exception reports per time unit' has not been exceeded. The UE shall consider this rate control instruction as valid until it receives a new one from either PDN GW or from SCEF.", '', 'When the last PDN connection using a given APN is released, the APN Rate Control Status (including the number of packets still allowed in the given time unit, the number of additional exception reports still allowed in the given time unit and the termination time of the current APN Rate Control validity period) may be stored in the MME so that it can be retrieved for a subsequent re-establishment of a new first PDN connection for that given APN.', '', 'At subsequent establishment of a new first PDN connection for that given APN, the PDN GW/SCEF may receive the previously stored APN Rate Control Status and, if the first APN Rate Control validity period has not expired, it applies the received APN Rate Control Status and provides the related parameters to the UE in the PCO (instead of the configured APN Rate Control parameters). If the initially applied parameters differ from the configured APN Rate Control parameters, the PDN GW/SCEF uses the configured APN Rate Control parameters once the first APN Rate Control validity period expires, and sends an update to the UE with the configured APN Rate Control parameters.', '', 'NOTE\xa02:\tThe storage of the APN Rate Control Status information for very long time intervals can be implementation specific.', '', "The PDN GW or SCEF realises the APN rate control based on a 'maximum allowed rate' per direction. If PDN GW or SCEF provided the 'number of additional allowed exception report packets per time unit' to the UE, then the 'maximum allowed rate' is equal to the 'number of packets per time unit' plus the 'number of additional allowed exception report packets per time unit'. Otherwise, the 'maximum allowed rate' is equal to the 'number of packets per time unit'.", '', "NOTE\xa03:\tPre-Rel14 UEs understand only the 'number of packets per time unit', and, if an indication that exception reports are allowed has been sent to such UEs, there is a risk that exception report packets are discarded by the PDN GW or SCEF. To overcome this problem, the PDN GW or SCEF can still apply a configured 'number of additional allowed exception report packets per time unit' even though not sent to pre-Rel14 UEs.", '', "The PDN GW or SCEF may enforce the uplink rate by discarding or delaying packets that exceed the 'maximum allowed rate'. The PDN GW or SCEF shall enforce the downlink rate by discarding or delaying packets that exceed the downlink part of the 'maximum allowed rate'.", '', 'NOTE\xa04:\tIt is assumed that the Serving PLMN Rate is sufficiently high to not interfere with the APN Rate Control as the APN Rate Control, if used, is assumed to allow fewer messages. NAS PDUs related to exception reports are not subject to the Serving PLMN Rate Control.', ''] | 0.60339
<h4>4.8.1.1a Connection Inactive procedure with CN based MT communication handling</h4> | 23502-i20.docx | LR4_calculation | ['', 'This procedure may be initiated by the serving NG-RAN node when CN based mobile terminating (MT) communication handling is requested for a UE that is configured with eDRX cycle value longer than 10.24 seconds for RRC_INACTIVE state and has at least one PDU session with active user plane as defined in clause\xa05.31.7 of TS\xa023.501\xa0[2].', '', '----media/image64.emf----', '', 'Figure 4.8.1.1a-1: NG-RAN initiated Connection Inactive procedure with CN based MT communication handling', '', '0.\tThe UE is registered in the network with negotiated eDRX parameters for CM-IDLE state and is in CM-CONNECTED with RRC_CONNECTED state. The AMF provides the eDRX cycle value for CM-IDLE state to NG-RAN as part of the RRC Inactive Assistance Information as defined in clause\xa05.3.3.2.5 of TS\xa023.501\xa0[2].', '', '1.\tNG-RAN determines eDRX cycle value for UE in RRC_INACTIVE state and decides to initiate Connection Inactive with CN based MT communication handling as specified in clause\xa05.31.7.2.4 of TS\xa023.501\xa0[2].', '', '1a.\tOptionally the NG-RAN may initiate state transition from RRC_CONNECTED to RRC_INACTIVE with RRC configuring eDRX value as specified in TS\xa038.300\xa0[9]. The NG-RAN may send the request in step\xa02 towards CN immediately following step\xa01a or the NG-RAN may delay this request towards CN as specified in clause\xa05.31.7.2.1 of TS\xa023.501\xa0[2].', '', '2.\tEither immediately following step\xa01a or after having delayed the request for NG-RAN based on implementation, the NG-RAN sends N2 MT Communication Handling request message to AMF indicating the UE is transitioning to RRC_INACTIVE state. The CN takes the NG-RAN request into consideration and handles MT communication. The NG-RAN also provides the eDRX cycle value for RRC_INACTIVE to AMF.', '', '\tIf the NG-RAN receives DL NAS message and the UE is in RRC_INACTIVE with RRC configured eDRX cycle and is considered not reachable, NG-RAN indicates to the AMF a NAS non-delivery and then initiates for the CN to handle mobile terminated (MT) communication.', '', '3.\tFor each of the PDU sessions with user plane resources have been activated, the AMF invokes Nsmf_PDUSession_UpdateSMContext Request (PDU Session ID, Cause, Operation type, User Location Information, Age of Location Information, N2 SM Information (Secondary RAT usage data), CN based MT handling indication) towards SMF. The Operation Type is set to a value that indicates to stop user plane DL data transmissions towards the UE and enable data buffering. The SMF starts data buffering for MT data if the data buffering is handled in SMF.', '', '4.\tIf data buffering is handled in the UPF, the SMF updates the UPF with proper rules for MT data handling.', '', '5.\tThe SMF sends the Nsmf_PDUSession_UpdateSMContext response.', '', '6.\tThe AMF sends N2 MT Communication Handling response message to NG-RAN acknowledging the NG-RAN request and indicating the AMF has taken the NG-RAN request into account. The AMF considers the UE is in CM-CONNECTED with RRC_INACTIVE state.', '', '7.\tIf the UE connection is not released as specified in step\xa01a, the NG-RAN initiates state transition from RRC_CONNECTED to RRC_INACTIVE with RRC configuring the eDRX cycle value as specified in TS\xa038.300\xa0[9].', ''] | 0.60014
<h4>4.8.2.2b Network Triggered Connection Resume in RRC_INACTIVE with CN based MT communication handling</h4> | 23502-i20.docx | LR4_calculation | ['', 'When the UE is in CM-CONNECTED with RRC_INACTIVE state with CN based mobile terminating (MT) communication handling, high latency communication as described in clause\xa05.31.8 of TS\xa023.501\xa0[2] is applied.', '', 'This procedure may be triggered by MT data, or a N1 procedure from SMF and UPF as shown in Figure 4.8.2.2b-1. When the procedure is triggered by other NFs (e.g. SMSF, LMF, GMLC), the UPF (or SMF) in the following figure should be replaced by the respective NF (the corresponding service operations used by other NFs when they communicate with AMF may also be different from the service operations used by SMF/UPF).', '', 'During the procedure, the NG-RAN (i.e. gNB) performs RAN paging towards the UE based on the N2 message from the AMF in order to trigger the UE triggered Connection Resume procedure in clause\xa04.8.2.2.', '', '----media/image68.emf----', '', 'Figure 4.8.2.2b-1: Network Triggered Connection Resume for UE in RRC_INACTIVE with CN based MT communication handling', '', '1a.\tWhen downlink data is received and the SMF/UPF is requested to perform buffering as specified in clause\xa04.8.1.1a, the UPF/SMF checks with AMF for the possibility of data delivery, similar to step\xa02 of clause\xa04.24.2 with the following differences:', '', '-\tIn the Namf_MT_EnableUEReachability the SMF may also send the PPI, the ARP and the 5QI, and/or QFI of the QoS Flow of the PDU Session which triggered the request for paging policy differentiation as defined in clause\xa05.4.3.2 of TS\xa023.501\xa0[2].', '', '\tIf the SMF, while waiting for UE triggered Connection Resume indication or a reject response (with Estimated Maximum Wait time) from the AMF, receives any additional Data Notification message due to additional data packets for another QoS Flow associated with a higher priority (i.e. ARP priority level) than the priority indicated to the AMF in the previous Namf_MT_EnableUEReachability, or the SMF derive a different Paging Policy Indicator according to the additional Data Notification, the SMF invokes a new Namf_MT_EnableUEReachability indicating the higher priority or different Paging Policy Indicator to the AMF. The information contained in the new Namf_MT_EnableUEReachability request overrides the information from the previous Namf_MT_EnableUEReachability request that is stored in the AMF. If the SMF receives any additional Data Notification messages due to additional data packets for another QoS Flow associated with same or lower priority than the priority indicated to the AMF in the previous Namf_MT_EnableUEReachability or if the SMF has sent the second Namf_MT_EnableUEReachability message indicating the higher priority and receives additional downlink data packets for this UE, the SMF buffers these downlink data packets and does not send a new Namf_MT_EnableUEReachability meassage.', '', '-\tThe AMF determines if the UE is reachable based on the stored eDRX cycle value for RRC_INACTIVE state provided by NG-RAN in clause\xa04.8.1.1a. If the UE is unreachable, the AMF stores the information received in the Namf_MT_EnableUEReachability request and provides the Estimated Maximum Wait time in the response message based on the eDRX cycle value for RRC_INACTIVE in AMF (steps 2-5 are postponed until the UE becomes reachable). If the UE is considered reachable, step\xa02 is executed immediately.', '', 'NOTE:\tThis handling is similar to CM-IDLE with eDRX. When the AMF provides the Estimated Maximum Wait time, it can consider the time needed for RRC level procedures (e.g. RRC RNA update procedure) when UE wakes up from the eDRX cycle.', '', "2.\tWhen the AMF determines that the UE is reachable, the AMF sends an N2 DL Data Notification message to NG-RAN with the request for the UE's RRC connection to be resumed. The AMF may include the following parameter(s) the PPI, the ARP and the 5QI, and/or QFI of the QoS Flow of the PDU Session ID in the N2 DL Data Notification message to trigger and enable RAN paging.", '', '3.\tNG-RAN performs RAN paging towards the UE considering the parameters provided by the AMF.', '', '4.\tWhen the UE receives RAN paging, it initiates the UE triggered Connection Resume procedure and NG-RAN notifies CN as specified in clause\xa04.8.2.2 including the N2 Notification in step\xa03b.', '', '5.\tThe UPF triggers downlink data delivery if there is any. The AMF sends downlink NAS messages if there is any.', ''] | 0.59435
<h4>5.11.3.4 Sample MM session flow - addition of another media</h4> | 23228-i20.docx | LR3_configuration | ['', 'For this end-to-end session flow, we assume the originator is a UE located within the service area of the network operator to whom the UE is subscribed. The UE has already established an IM CN session and is generating an invite to add another media (e.g. video to a voice call) to the already established session. Note that the invite to add media to an existing session could be originated by either end. The invite, and subsequent flows, are assumed to follow the path determined when the initial session was established. Any ICSCFs that were included in the initial session would be included in this session.', '', 'The originating party addresses a destination that is a subscriber of the same network operator.', '', 'The destination party is a UE located within the service area of the network operator to which it is subscribed.', '', 'The flow presented here assumes that Policy and Charging Control is in use.', '', '----media/image72.emf----', '', 'Figure 5.33: Multimedia session flow - addition of another media', '', 'Step-by-step processing of this end-to-end session flow is as follows:', '', '1.\tUE#1 sends a SIP INVITE request, containing new SDP for the new media and including the original SDP, to PCSCF#1, which was obtained from the CSCF discovery procedures.', '', "2.\tPCSCF#1 forwards the INVITE to the next hop name/address, as determined from the registration procedures. In this case the next hop is SCSCF#1 within the same operator's network.", '', '3.\tSCSCF#1 validates the service profile, and invokes whatever service logic is appropriate for this session attempt.', '', '4.\tSCSCF#1 recognises that this invite applies to an existing session. It therefore forwards the INVITE along the existing path to SCSCF#2.', '', '5.\tSCSCF#2 validates the service profile, and invokes whatever service logic is appropriate for this session attempt.', '', '6.\tSCSCF#2 remembers (from the registration procedure) the next hop CSCF for this UE. It forwards the INVITE to PCSCF#2 in the home network.', '', '7.\tPCSCF#2 remembers (from the registration procedure) the address of UE#2 and forwards the INVITE to UE#2.', '', 'NOTE\xa01:\tIf session modification request indicates no requirements for resource reservation or that the required resources are already available on the originating side, the PCSCF#2 can send updated session information to PCRF/PCF whenever SDP offer is contained in the session establishment request, as in such cases no SDP answer is received before the PCRF/PCF is requested to authorize the required QoS resources. Otherwise, whether the PCSCF interacts with PCRF/PCF in this step is based on operator policy.', '', '8.\tUE#2 returns the media stream capabilities of the destination to the session originator, along the signalling path established by the INVITE message.', '', '9.\tPCSCF#2 authorizes the QoS resources required for this additional media.', '', 'NOTE\xa02:\tPCSCF can additionally authorize the resources in step\xa07.', '', '10.\tPCSCF#2 forwards the SDP to SCSCF#2.', '', '11.\tSCSCF#2 forwards the SDP to SCSCF#1.', '', '12.\tSCSCF#1 forwards the SDP message to PCSCF#1.', '', '13.\tPCSCF#1 authorizes the additional resources necessary for this new media.', '', '14.\tPCSCF#1 forwards the SDP message to the originating endpoint, UE#1.', '', '15-19.\tThe originator decides the offered set of media streams for this media addition, and sends the offered SDP to PCSCF#1.', '', '20.\tDepending on the bearer establishment mode selected for the IPCAN session, resource reservation shall be initiated either by the UE or by the IPCAN itself. UE#2 initiates the resource reservation procedures for the resources necessary for this additional media as shown in figure\xa05.33. Otherwise, the IPCAN initiates the reservation of required resources after step\xa09.', '', '21.\tDepending on the bearer establishment mode selected for the IPCAN session, resource reservation shall be initiated either by the UE or by the IPCAN itself. After determining the offered set of media streams for this additional media, in step #15 above, UE#1 initiates the reservation procedures for the additional resources needed for this new media as shown in figure\xa05.33. Otherwise, the IPCAN#1 initiates the reservation of required resources after step\xa013.', '', '22-25.\tWhen the terminating side has successfully reserved the needed resources, it sends the "reservation successful" message to UE#1 along the signalling path established by the INVITE message. The message is sent first to PCSCF#1.', '', '25a.\tPCSCF#1 authorizes any additional media for the proposed SDP.', '', '26.\tPCSCF#1 forwards the message to UE#1.', '', '27-31.\tUE#1 sends the final agreed SDP to UE#2 via the established path.', '', '32-35.\tUE#2 responds to the offered final media.', '', '35a.\tPCSCF#1 authorizes the media agreed.', '', '36.\tThe response is forwarded to UE#1.', '', '37.\tUE#2 may optionally delay the session establishment in order to alert the user to the incoming additional media.', '', '38.\tIf UE#2 performs alerting, it sends a ringing indication to the originator via the signalling path. The message is sent first to PCSCF#2.', '', '39.\tPCSCF#2 forwards the ringing message to SCSCF#2.SCSCF#2 invokes whatever service logic is appropriate for this ringing flow.', '', '40.\tSCSCF#2 forwards the message to SCSCF#1.', '', '41.\tSCSCF#1 forwards the message to PCSCF#1.', '', '42.\tPCSCF#1 forwards the message to UE#1.', '', '43.\tUE#1 indicates to the originator that the media addition is being delayed due to alerting. Typically this involves playing a ringback sequence.', '', '44.\tWhen the destination party accepts the additional media, UE#2 sends a SIP 200-OK final response along the signalling path back to the originator. The message is sent first to PCSCF#2.', '', '44a.\tAfter sending the 200-OK, UE#2 may initiate the new media flow(s).', '', '45.\tPCSCF#2 enables the media flows authorized for this additional media.', '', '46.\tPCSCF#2 forwards the final response to SCSCF#2.', '', '47.\tSCSCF#2 forwards the final response to SCSCF#1.', '', '48.\tSCSCF#1 forwards the final response to PCSCF#1.', '', '49.\tPCSCF#1 enables the media flows authorized for this additional media.', '', '50.\tPCSCF#1 forwards the final response to UE#1.', '', '51.\tUE#1 starts the media flow(s) for this additional media.', '', '52.\tUE#1 responds to the final response with a SIP ACK message, which is passed to the destination via the signalling path. The message is sent first to PCSCF#1.', '', '53.\tPCSCF#1 forwards the ACK to SCSCF#1', '', '54.\tSCSCF#1 forwards the ACK to SCSCF#2.', '', '55.\tSCSCF#2 forwards the ACK to PCSCF#2.', '', '56.\tPCSCF#2 forwards the ACK to UE#2.', ''] | 0.63596
<h4>5.15.2.2 Standardised SST values</h4> | 23501-i22.docx | LR4_calculation | ['', 'Standardized SST values provide a way for establishing global interoperability for slicing so that PLMNs can support the roaming use case more efficiently for the most commonly used Slice/Service Types.', '', 'The SSTs which are standardised are in the following Table\xa05.15.2.2-1.', '', 'Table 5.15.2.2-1: Standardised SST values', '', 'Slice/Service type', '', 'SST value', '', 'Characteristics', '', 'eMBB', '', '', '', '1', '', 'Slice suitable for the handling of 5G enhanced Mobile Broadband.', '', 'URLLC', '', '2', '', 'Slice suitable for the handling of ultra- reliable low latency communications.', '', 'MIoT', '', '3', '', 'Slice suitable for the handling of massive IoT.', '', 'V2X', '', '4', '', 'Slice suitable for the handling of V2X services.', '', 'HMTC', '', '5', '', 'Slice suitable for the handling of High-Performance Machine-Type Communications.', '', 'HDLLC', '', '6', '', 'Slice suitable for the handling of High Data rate and Low Latency Communications.', '', '', '', 'NOTE\xa01:\tThe support of all standardised SST values is not required in a PLMN. Services indicated in this table for each SST value can also be supported by means of other SSTs.', '', 'NOTE\xa02:\tA mapping of GSMA defined Network Slice Types (NEST) to standard SST values is defined in GSMA\xa0NG.116\xa0[137].', ''] | 0.64276
<h4>5.17.5.1 General</h4> | 23501-i22.docx | LR4_calculation | ['', 'Clause\xa04.3.5 shows the Service Exposure Network Architecture in scenarios where for EPC-5GC Interworking is required.', '', 'In scenarios where interworking between 5GS and EPC is possible, the network configuration is expected to associate UEs with SCEF+NEF node(s) for Service Capability Exposure. The SCEF+NEF hides the underlying 3GPP network topology from the AF (e.g. SCS/AS) and hides whether the UE is served by 5GC or EPC.', '', "If the service exposure function that is associated with a given service for a UE is configured in the UE's subscription information, then an SCEF+NEF identity shall be used to identify the exposure function. For example, if a UE is capable of switching between EPC and 5GC, then the SCEF ID that is associated with any of the UE's APN configurations should point to an SCEF+NEF node.", '', 'For external exposure of services related to specific UE(s), the SCEF+NEF resides in the HPLMN. Depending on operator agreements, the SCEF+NEF in the HPLMN may have interface(s) with NF(s) in the VPLMN.', '', 'The SCEF+NEF exposes over N33 the same API as the SCEF supports over T8. If CAPIF is not supported, the AF is locally configured with the API termination points for each service. If CAPIF is supported, the AF obtains the service API information from the CAPIF core function via the Availability of service APIs event notification or Service Discover Response as specified in TS\xa023.222\xa0[64].', '', 'The common state information shall be maintained by the combined SCEF+NEF node in order to meet the external interface requirements of the combined node. The common state information includes at least the following data that needs to be common for the SCEF and NEF roles of SCEF+NEF:', '', '-\tSCEF+NEF ID (must be the same towards the AF).', '', '-\tSCEF+NEF common IP address and port number.', '', '-\tMonitoring state for any ongoing monitoring request.', '', '-\tConfigured set of APIs supported by SCEF+ NEF.', '', '-\tPDN Connection/PDU Session State and NIDD Configuration Information, including Reliable Data Service state information.', '', '-\tNetwork Parameter Configuration Information (e.g. Maximum Response Time and Maximum Latency).', '', 'The SCEF+NEF need not perform the same procedures for the configuration of monitoring events towards the HSS+UDM twice. For example, if the HSS+UDM is deployed as a combined node, a monitoring event only need to be configured by the SCEF+NEF just once.', '', 'The SCEF+NEF may configure monitoring events applicable to both EPC and 5GC using only 5GC procedures towards UDM. In this case, the SCEF+NEF shall indicate that the monitoring event is also applicable to EPC (i.e. the event must be reported both by 5GC and EPC) and may include a SCEF address (i.e. if the event needs to be configured in a serving node in the EPC and the corresponding notification needs to be sent directly to the SCEF). If the HSS and UDM are deployed as separate network entities, UDM shall use HSS services to configure the monitoring event in EPC as defined in TS\xa023.632\xa0[102]. The UDM shall return an indication to SCEF+NEF of whether the configuration of the monitoring event in EPC was successful. In the case that the UDM reports that the configuration of a monitoring event was not possible in EPC, then the SCEF+NEF may configure the monitoring event using EPC procedures via the HSS as defined in TS\xa023.682\xa0[36].', '', 'NOTE\xa01:\tThe SCEF+NEF uses only 5GC procedures to configure monitoring events in EPC and 5GC.', '', 'NOTE\xa02:\tIn terms of the CAPIF, the SCEF+NEF is considered a single node.', ''] | 0.61453
<h4>5.2.10.2 Connectivity</h4> | 23280-i60.docx | LR2_payload | ['', 'The MC service clients of the MC service users receiving MC service(s) from a first MC system and using MC service interconnection to take part in communication with MC service users in a second MC system require connectivity to only the identity management server in the second MC system.', '', 'IP connectivity is required between MC systems wishing to interconnect. The IP connectivity is used to carry the signalling and application plane protocols needed to provide MC service.', '', 'NOTE\xa01:\tThe IP connectivity between interconnecting MC systems needs to provide appropriate performance (e.g. low packet latency) in order to meet MC service user performance requirements for the MC service.', '', 'NOTE\xa02:\tIf IP connectivity between interconnecting MC systems is carried outside the trust domain of both MC systems, then there will need to be appropriate security measures applied. Such security measures are outside the scope of the present document.', ''] | 0.6281
<h4>5.2.2.2 V2X message reception via MBS</h4> | 23287-i00.docx | LR4_calculation | ['', 'The mechanisms defined in TS\xa023.247\xa0[28] can be used to establish the suitable MBS sessions, and V2X messages are routed from the V2X Application Server towards UEs via broadcast MBS sessions or multicast MBS sessions. As defined in TS\xa023.247\xa0[28] multicast/broadcast service for roaming is not supported in this release.', '', 'For MBS reception of V2X messages, announcement for V2X services is required for the UE. To provide the UE with the announcement, the following ways may be used:', '', '-\tExisting announcement mechanisms specified in TS\xa023.247\xa0[28], TS\xa026.502\xa0[29] and TS\xa026.517\xa0[30].', '', '-\tMBS session announcement provisioned as described in clauses 5.1.1 and 5.1.3.1.', '', 'The V2X Application Server providing the V2X service identified by V2X service type sends the V2X message via UDP/IP transport using information provided in the announcement.', '', 'V2X message transfer via MBS may be achieved by locating the MBS CN NFs (e.g. MB-UPF) closer to the gNB to meet the latency requirement as defined for 5QI 75 specified in TS\xa023.501\xa0[6].', ''] | 0.60882
<h4>5.2.3.1 General</h4> | 23287-i00.docx | LR4_calculation | ['', 'V2X communication over PC5 reference point may use different protocols and formats than V2X communication over Uu reference point.', '', 'For a V2X service type that can use PC5 reference points or Uu reference point for the transmission of the same V2X messages, the following additional consideration apply for unicast transport of V2X messages over Uu reference point:', '', '-\tfor transport of non-IP based V2X messages from the application:', '', '-\tIP encapsulation (i.e. IP PDU Session type) or Unstructured PDU Session type is used.', '', '-\tThe UE determines which method between IP encapsulation and Unstructured PDU Session type is used for non-IP based V2X messages based on the UE configuration as described in clause\xa05.1.3.1. If no such configuration is available, UE can use the method based on the UE implementation.', '', '-\twhen IP PDU Session type is used for transport of IP based or non-IP based V2X messages:', '', '-\tV2X messages are transported over UDP or TCP:', '', '-\tfor non-IP based V2X messages from the application, UE may learn from V2X Application Server or UE may be configured explicitly about a transport layer protocol needs to be used or no restriction imposed by configuration.', '', '-\tfor IP based V2X messages from the application, UE uses the transport layer protocol set by the upper layer.', '', '-\tthe UE sends a V2X message to a V2X Application Server address. The destined V2X Application Server address is derived from the V2X service type and the UE configuration as described in clause\xa05.1.3.1, and the V2X Application Server receives the V2X message in a UDP/IP packet or a TCP/IP packet on a V2X Application Server address.', '', '-\twhen Unstructured PDU Session type is used for transport of non-IP based V2X messages:', '', '-\tV2X messages are transported to the V2X Application Server as defined in clause\xa05.6.10.3 of TS\xa023.501\xa0[6].', '', 'Latency reduction for V2X message transfer via unicast may be achieved by using various mechanisms, including via e.g., edge computing defined in clauses5.6.7 and 5.13 of TS\xa023.501\xa0[6], where the V2X Application Server acts as an Application Function.', ''] | 0.61138
<h4>5.2.9.2 PLMN utilisation</h4> | 23280-i60.docx | LR3_configuration | ['', 'Migrated MC service users should utilize the PLMN used by the partner MC system to access MC services in the partner MC system, however, utilizing the PLMN used by the primary MC system is not precluded.', '', 'NOTE\xa01:\tThe above recommendation ensures the security policy of the partner MC system is not compromised, the expected QCIs are used on the RAN, and ensures servicelevel delay requirements are consistently met (which are especially at risk when the HPLMN of the primary MC system and HPLMN of the partner MC system are far apart from a geographical point of view).', '', 'NOTE\xa02:\tWhether the PLMN used by the partner MC systems or the PLMN used by the primary MC system is used to access MC services in partner MC systems is left to business agreements between MC service providers and is outside the scope of the present document.', '', 'MC service users enabled for migration shall be provisioned with configuration that specifies which PLMNs may be used to migrate to other MC systems.', '', 'If the PLMN used by a partner MC system is different from the PLMN used by the primary MC system (i.e. migrating MC service user starts using the PLMN used by the partner MC system), then:', '', '-\tEPClevel roaming (see subclause 5.2.2) is needed between the PLMN used by the primary MC system and PLMN used by the partner MC system; and', '', '-\tthe PLMN used by the partner MC system needs to enable local break-out for the APNs specified in subclause 5.2.7 that identify the PDNs of the partner MC system; and', '', '-\tthe EPS subscriptions of the PLMN used by the primary MC system utilized by the MC service users who are allowed to migrate to the partner MC system need to be provisioned with, and local break-out enabled for, the APNs specified in subclause 5.2.7 that identify the PDNs of the partner MC system.', '', 'If the PLMN used by the partner MC system and the PLMN used by the primary MC system are the same (i.e. migrating MC service user continues to use the PLMN used by the primary MC system), then:', '', '-\tthe EPS subscriptions of the PLMN used by the primary MC system utilized by the MC service users who are allowed to migrate to the partner MC system need to be provisioned with the APNs specified in subclause 5.2.7 that identify the PDNs of the partner MC system.', '', 'NOTE\xa03:\tProvisioning of APNs in all of the above includes provisioning of any needed access credentials e.g. PAP, CHAP.', ''] | 0.63157
<h4>5.2.9.3 SIP core / IMS utilisation</h4> | 23280-i60.docx | LR3_configuration | ['', 'Migrated MC service users should utilise the SIP core / IMS of the partner MC system.', '', 'NOTE\xa01:\tThe above recommendation ensures the security policy of the partner MC system is not compromised and ensures servicelevel delay requirements are consistently met (which are especially at risk when the SIP core / IMS of the primary MC system and the SIP core / IMS of the partner MC system are far apart from a geographical point of view).', '', 'Where connectivity and security policies allow, the same SIP core / IMS can be utilised to connect to the primary MC system and one or more partner MC systems.', '', 'NOTE\xa02:\tWhether the same SIP core / IMS can be utilised to connect to the primary MC system and a partner MC system is left to business agreements between MC service providers, and is outside the scope of the present document.', '', 'For each partner MC system, MC service UEs of MC service users enabled for migration shall be provisioned with:', '', '-\tconfiguration that controls whether the MC service UE shall connect to the SIP core / IMS of the primary MC system or a different SIP core / IMS (i.e. SIP core / IMS of the partner MC system); and', '', "-\twhere a different SIP core / IMS to the primary MC system's SIP core / IMS is to be connected to then the MC service UE shall also be configured with:", '', '-\tconfiguration required for the MC service UE to access the SIP core / IMS; and', '', '-\tcredentials required for the MC service UE to register with the SIP core / IMS.', '', "Editor's note: It is FFS how the MC service UE connects to the SIP core / IMS of the partner MC system to access MC services in the partner MC system.", ''] | 0.63967
<h4>5.27.1.1 General</h4> | 23501-i22.docx | LR4_calculation | ['', 'For supporting time synchronization service, the 5GS is configured to operate in one or multiple PTP instances and to operate in one of the following modes (if supported) for each PTP instance:', '', '1)\tas time-aware system as described in IEEE\xa0Std\xa0802.1AS\xa0[104],', '', '2)\tas Boundary Clock as described in IEEE\xa0Std\xa01588\xa0[126], provisioned by the profiles supported by this 3GPP specification including SMPTE Profile for Use of IEEE Std\xa01588\xa0[126] Precision Time Protocol in Professional Broadcast Applications ST\xa02059-2:2015\xa0[127];', '', 'NOTE\xa01:\tVia proper configuration of the IEEE\xa0Std\xa01588\xa0[126] data set members, the 5G internal system clock can become the time source for the PTP grandmaster function for the connected networks in the case of mode 1 and mode 2.', '', 'NOTE\xa02:\tIn some cases where the 5G internal system clock is the time source for the PTP grandmaster function for the connected networks, it might not be required for the UE to receive gPTP or PTP messages over user plane. The UE and DS-TT uses the 5G timing information and generates the necessary gPTP or PTP message for the end station, if needed (this is implementation specific).', '', '3)\tas peer-to-peer Transparent Clock as described in IEEE\xa0Std\xa01588\xa0[126], provisioned by the profiles supported by this 3GPP specification including SMPTE Profile for Use of IEEE Std 1588 Precision Time Protocol in Professional Broadcast Applications ST\xa02059-2:2015\xa0[127]; or', '', '4)\tas end-to-end Transparent Clock as described in IEEE\xa0Std\xa01588\xa0[126], provisioned by the profiles supported by this 3GPP specification including SMPTE Profile for Use of IEEE Std 1588 Precision Time Protocol in Professional Broadcast Applications ST\xa02059-2:2015\xa0[127].', '', 'NOTE\xa03:\tWhen the GM is external, the operation of 5GS as Boundary Clock assumes that profiles that are supported by the 5GS allows the exemption specified in clauses 9.5.9 and 9.5.10 of IEEE\xa0Std\xa01588\xa0[126] where the originTimestamp (or preciseOriginTimestamp in case of two-step operation) is not required to be updated with the syncEventEgressTimestamp (and a Local PTP Clock locked to the external GM). As described in clause\xa05.27.1.2.2, only correctionField is updated with the 5GS residence time and link delay, in a similar operation as specified by IEEE\xa0Std\xa0802.1AS\xa0[104].', '', 'The configuration of the time synchronization service in 5GS for option 1 by TSN AF and CNC is described in clause\xa05.28.3, and for options 1-4 by AF/NEF and TSCTSF in clause\xa05.27.1.8 and clause\xa05.28.3.', '', 'The 5GS shall be modelled as an IEEE\xa0Std\xa0802.1AS\xa0[104] or IEEE\xa0Std\xa01588\xa0[126] compliant entity based on the above configuration.', '', 'NOTE\xa04:\tThis release of the specification does not support the PTP management mechanism or PTP management messages as described in clause\xa015 in IEEE\xa0Std\xa01588\xa0[126].', '', "The DS-TT and NW-TT at the edge of the 5G system may support the IEEE\xa0Std\xa0802.1AS\xa0[104] or other IEEE\xa0Std\xa01588\xa0[126] profiles' operations respective to the configured mode of operation. The UE, gNB, UPF, NW-TT and DS- TTs are synchronized with the 5G GM (i.e. the 5G internal system clock) which shall serve to keep these network elements synchronized. The TTs located at the edge of 5G system fulfil some functions related to IEEE\xa0Std\xa0802.1AS\xa0[104] and may fulfil some functions related to IEEE\xa0Std\xa01588\xa0[126], e.g. (g)PTP support and timestamping. Figure 5.27.1-1 illustrates the 5G and PTP grandmaster (GM) clock distribution model via 5GS.", '', '----media/image74.emf----', '', 'Figure 5.27.1-1: 5G system is modelled as PTP instance for supporting time synchronization', '', 'Figure 5.27.1-1 depicts the two synchronizations systems considered: the 5G Clock synchronization and the (g)PTP domain synchronization.', '', '-\t5G Access Stratum-based Time Distribution: Used for NG RAN synchronization and also distributed to the UE. The 5G Access Stratum-based Time Distribution over the radio interface towards the UE is specified in TS\xa038.331\xa0[28]. This method may be used to either further distribute the 5G timing to devices connected to a UE (using implementation-specific means) or to support the operation of the (g)PTP-based time distribution method.', '', '-\t(g)PTP-based Time Distribution: Provides timing among entities in a (g)PTP domain. This process follows the applicable profiles of IEEE\xa0Std\xa0802.1AS\xa0[104] or IEEE\xa0Std\xa01588\xa0[126]. This method relies on the 5G access stratum-based time distribution method to synchronize the UE/DS-TT and on the 5GS time synchronization to synchronize the gNB (which, in turn, may synchronize the DS-TT) and the NW-TT.', '', 'The gNB needs to be synchronized to the 5G GM clock.', '', 'The 5GS supports two methods for determining the grandmaster PTP Instance and the time-synchronization spanning tree.', '', '-\tMethod a), BMCA procedure.', '', '-\tMethod b), local configuration.', '', 'This is further described in clause\xa05.27.1.6.', ''] | 0.60005
<h4>5.27.1.12 Support for network timing synchronization status monitoring</h4> | 23501-i22.docx | LR4_calculation | ['', 'While the time synchronization service is offered by the 5GS, based on 5G access stratum-based time distribution or (g)PTP-based time distribution, the network timing synchronization status of the nodes involved in the operation (e.g. gNBs and/or UPF/NW-TTs) may change. gNBs and UPF/NW-TT can detect timing synchronization degradation or improvement locally. The support for network timing synchronization status monitoring enables the 5GS to modify time synchronization service for a UE or a group of UEs depending on the current synchronization status and notify service updates. There may be three consumers of this information:', '', '-\tTSCTSF may receive node-level information about timing synchronization status from gNB and/or UPF/NW-TT directly from OAM or alternatively, if supported by a node, using control plane signalling at node level. Node level signalling uses UMIC for UPF/NW-TT case and an AMF service to report N2 node level information for the gNB case. In the latter case, the AMF controls the gNB node level reporting and subscription using NGAP messages (see TS\xa038.413\xa0[34]).', '', '-\tAF may subscribe to time synchronization status notifications for a UE or group of UEs for which the AF requests or has requested time synchronization service (for 5G access stratum time distribution or (g)PTP services).', '', '-\tFor 5G access stratum time synchronization service, the UE may receive clock quality information from the gNB based on UE subscription data stored in the UDM (see clause\xa05.27.1.11) or AF request for clock quality reporting to the UE.', '', 'When activating time synchronization for a UE, TSCTSF forwards the clock quality detail level (if available) to the AMF (via PCF using AM policy). The AMF instructs the UE to transition to the RRC_CONNECTED state in the case when the UE later detects that the gNB timing synchronization status has changed while the UE is in the RRC_INACTIVE or RRC_IDLE state. When the UE wants to access the 5GS, the UE shall perform Unified Access Control as defined in TS\xa038.331\xa0[28].', '', 'gNBs may be pre-configured with thresholds for each timing synchronization status attribute, if supported, that is described in Table 5.27.1.12-1. When the network timing synchronization status exceeds the thresholds (i.e. status degradation), or the network timing synchronization status meets the thresholds again (i.e. status improvement), the gNB notifies the TSCTSF (either using N2 node level signalling via AMF, or via OAM) with the gNB ID, the scope of the timing synchronization status (i.e. all cells or a list of Cell IDs within a single gNB) and the corresponding network timing synchronization status (TSS) attributes as described in this clause. The gNB indicates the status change to the UEs via SIB information:', '', '-\tWhen the network timing synchronization status exceeds any of the pre-configured thresholds, the gNB includes in SIB information a reference report ID. When the network timing synchronization status meets the thresholds again (i.e. status improvement), the gNB broadcasts the reference report ID in SIB information. Either event serves as a notification for the UEs reading the SIB information that there is new TSS information available.', '', 'NOTE\xa01:\tit is assumed that the gNB does not provide clock quality metrics to the UE which is better than the pre-configured thresholds.', '', 'NOTE\xa02:\tIt is assumed the pre-configured thresholds in the gNB(s) are sufficient to meet UE time sync performance requirement which are configured by the operator.', '', '-\tIf supported, the UE in the RRC_INACTIVE or RRC_IDLE state compares the reference report ID in SIB information with its locally stored reference report ID to determine whether it has the latest available clock quality information already or it needs to transit to the RRC_CONNECTED state to retrieve it. A reference report ID consists of a scope of the TSS and an Event ID. The Event ID is an integer indicating the clock quality information from a gNB.', '', '\tA scope of the TSS supports providing TSS information for a group of cells within a single gNB. Uniqueness of the event ID is ensured by combining with a gNB ID.', '', "-\tIf the UE is instructed by AMF (via the Registration procedure, or the UE Configuration Update procedure) to reconnect to the network in the case when the UE determines that the reference report ID has changed, the UE in the RRC_INACTIVE or RRC_IDLE state, if supported by the UE, reconnects to the network. RAN may delay or prioritize UE's transition to the RRC_CONNECTED state using the UAC framework\xa0[28], i.e. UEs are not expected to transition to the RRC_CONNECTED state immediately after determining that the clock quality information has changed and receiving instructions from the AMF. After the UE has reconnected to the network, the gNB uses unicast RRC signalling to provision the clock quality information to the UEs.", '', 'The network timing synchronization status information from gNB or UPF/NW-TT to the TSCTSF may contain the following information as described in the Table 5.27.1.12-1. However, it is up to gNB to determine whether to provide its timing synchronization status reporting and which of the information elements to include in the TSS report to the TSCTSF, i.e. based on the implementation gNB may report all, some, or none of the information elements from Table 5.27.1.12-1.', '', 'Table 5.27.1.12-1: Information elements that gNB or UPF/NW-TT timing synchronization status information may contain (all optional)', '', 'Information Name', '', 'Description', '', 'Synchronization state', '', 'Indicates the state of the node synchronization, represented by the values "Locked", "Holdover", or "Freerun" (NOTE\xa01).', '', 'Clock quality', '', '', '', '&gt;&gt; Traceable to GNSS', '', 'Indicates whether the current time source is traceable to the GNSS and represented by values “Yes” or “No”.', '', '&gt;&gt; Traceable to UTC', '', 'Indicates whether the current time source is traceable to the UTC and represented by values “Yes” or “No”.', '', '&gt;&gt; Frequency stability', '', 'Describes the estimate of the variation of the local clock when it is not synchronized to another source (NOTE\xa02).', '', '&gt;&gt; Clock Accuracy', '', 'Describes the mean in ns over an ensemble of measurements of the time between the clock under test and a reference clock (NOTE\xa03).', '', 'Parent time source', '', 'Describes the primary source the node is currently using, represented by the values "SyncE", "PTP", "GNSS", "atomic clock", "terrestrial radio", "serial time code", "NTP", "hand_set", "other".', '', 'NOTE\xa01:\tClock is in the "Locked", "Holdover", or "Freerun" mode, as defined in ITUT\xa0G.810\xa0[164].', '', 'NOTE\xa02: \tFrequency stability is estimated in a similar manner as for offsetScaledLogVariance attribute defined in clause\xa07.6.3.5 of IEEE\xa0Std\xa01588 [126].', '', 'NOTE\xa03: \tClock accuracy measurement considers accuracy up to gNB antenna and RAN internal process.', '', '', '', "The TSCTSF determines the UEs impacted by gNB's timing synchronization status change (i.e. degradation, failure or improvement) or UPF timing synchronization status change (only for the case when UPF/NW-TT is involved in providing time information to DS-TT).", '', "-\tFor the gNB case, when the TSCTSF receives information about timing synchronization status change, the TSCTSF discovers the AMFs serving the impacted gNBs and subscribes to receive notifications for UE's presence in Area of Interest information. The Area of Interest is set to the scope of the timing synchronization status (i.e. gNB ID or a group of cells within the gNB specified with a list of Cell IDs that has reported status degradation (i.e. the pre-configured thresholds are exceeded in the gNB) from AMF as described in clause\xa05.3.4.4. The subscription is targeted to any UE in the AMF, the TSCTSF correlates information about impacted gNBs and the UE location information received from the AMF. If the gNB notifies the TSCTSF for the status improvement (i.e. the pre-configured thresholds are met in the gNB), the TSCTSF modifies the subscription to remove the corresponding Area of Interest from the subscription.", '', '-\tFor UPF case, the TSCTSF determines the UEs for which the impacted UPF/NW-TT is configured to send (g)PTP messages on behalf of DS-TT (see clause\xa05.27.1.7).', '', "If the gNB's or UPF's timing synchronization status change, the TSCTSF may perform the following:", '', '-\tFor AFs that subscribe for 5G access stratum time synchronization service or (g)PTP time synchronization service status update (i.e. change in support status of the clock quality acceptance criteria provided by the AF and specified using TSS attributes from Table 5.27.1.12-1), the TSCTSF may provide notification towards the AF when there is a change in support status for a UE or group of UEs.', '', '-\tDeactivating/reactivating/updating time synchronization services:', '', '-\t(g)PTP time synchronization service case: For UEs that are part of a PTP instance and which are impacted by NG-RAN or UPF time synchronization status degradation or improvement:', '', '-\tIf TSCTSF determines that the clock quality acceptance criteria provided by AF can still be met, then TSCTSF may update the clock quality information sent in Announce messages (see clause\xa07.6.2 of IEEE 1588\xa0[8]) for the PTP instance using existing procedures and existing PMIC/UMIC information. The handling of Announce messages follows existing procedures as described in clause\xa05.27.1.6.', '', '-\tIf TSCTSF determines that the clock quality acceptance criteria provided by AF cannot be met, then TSCTSF informs the AF for the corresponding PTP port being inactive due to the result of fulfilling the clock quality acceptance criteria; and the TSCTSF temporarily removes the UE/DS-TT from the PTP instance using the procedure in clause\xa0K.2.2.1 and clause\xa0K.2.2.4. The AF may send a service update or delete request (see clause\xa04.15.9.3 of TS\xa023.502\xa0[3]).', '', '-\tIf TSCTSF determines that the clock quality acceptance criteria provided by AF can be met again then TSCTSF informs the AF about the result, adds the DS-TT PTP port to the PTP instance again and re-activates the Grandmaster functionality.', '', 'For 5G access stratum time synchronization service, clock quality reporting control information manages the gNBs timing synchronization status reporting to the UE. When AMF provides the 5G access stratum time distribution indication and the Uu time synchronization error budget to gNB, the AMF also includes the clock quality reporting control information (CQRCI) provided by the TSCTSF or retrieved from UDM. CQRCI may be a part of Access and Mobility Subscription data at the UDM, or AF may include CQRCI in its request. CQRCI contains the following fields:', '', '-\tClock quality detail level. It indicates whether and which clock quality information to provide to the UE and can take one of the following values: clock quality metrics or acceptable/not acceptable indication.', '', '-\tIf the clock quality detail level equals "clock quality metrics", the NG-RAN provides clock quality metrics to the UE that reflect its current timing synchronization status. i.e. one or more of the following information elements: clock accuracy, traceability to UTC and to GNSS, frequency stability, parent time source, synchronization state as defined in Table 5.27.1.12-1. NG-RAN is locally configured which of the clock quality metrics supported by NG-RAN are provided to UE(s).', '', '-\tIf the clock quality detail level equals "acceptable/not acceptable indication", clock quality acceptance criteria for the UE. The gNB provides an acceptable indication to the UE if the gNB\'s timing synchronization status matches the acceptance criteria received from the AMF; otherwise, the gNB indicates "not acceptable" to the UE. Clock quality acceptance criteria can be defined based on one or more information elements listed in Table 5.27.1.12-1. If AF includes clock quality acceptance criteria in its request towards TSCTSF, the AF shall be notified about the result once TSCTSF determines whether the clock quality acceptance criteria can be met or not. Based on the notification, the AF may decide to modify the service if preferred (e.g., disable the service upon degradation or enable it again upon recovery).', '', 'When determining the clock quality metrics for a UE and when determining whether clock quality is acceptable or not acceptable for a UE, the gNB considers whether propagation delay compensation is performed.', '', 'NOTE\xa03:\tIn this Release, UE capabilities and internal inaccuracies are assumed to be budgeted by the client network operator when agreeing the required clock accuracy with the 5G network operator.', '', 'To provision clock quality information to the UEs, a gNB uses unicast RRC signalling:', '', '-\tFor UEs in the RRC Connected state, the gNB uses unicast RRC signalling.', '', '-\tUEs that are not in the RRC_CONNECTED state first need to establish or resume the RRC connection to receive the TSS information from the gNB via unicast RRC signalling.', '', 'During N2 Handover and Xn handover, Service Request, mobility registration and AM policy modification procedure, the AMF may provide the Clock quality, Clock quality acceptance criteria to NG-RAN.', ''] | 0.58959
<h4>5.27.1.4 DS-TT and NW-TT Time Synchronization functionality</h4> | 23501-i22.docx | LR4_calculation | ['', 'This clause describes the support of Time Synchronization functionality supported by the 5G System. Synchronization between UPF/NW-TT and NG-RAN is outside scope of 3GPP.', '', 'DS-TT and NW-TT may support the following PTP instance types:', '', '-\tBoundary Clock as defined in IEEE Std 1588\xa0[126] as described in clause\xa05.27.1.1;', '', '-\tEnd-to-End Transparent Clock as defined in IEEE\xa0Std\xa01588\xa0[126] as described in clause\xa05.27.1.1;', '', '-\tPeer-to-Peer Transparent Clock as defined in IEEE\xa0Std\xa01588\xa0[126] as described in clause\xa05.27.1.1;', '', '-\tPTP Relay instance as defined in IEEE\xa0Std\xa0802.1AS\xa0[104].', '', "Editor's note:\tSupport for external networks operating with IEEE\xa0Std\xa01588-2008\xa0[107] is for further study.", '', 'DS-TT and NW-TT may support the following transports for PTP:', '', '-\tIPv4 as defined in IEEE Std 1588\xa0[126] Annex\xa0C;', '', '-\tIPv6 as defined in IEEE Std 1588\xa0[126] Annex\xa0D;', '', '\tIEEE\xa0Std\xa0802.3\xa0[131] (Ethernet) as defined in IEEE\xa0Std\xa01588\xa0[126] Annex\xa0E.', '', 'For operation as a Boundary clock or as a Transparent Clock, DS-TT and NW-TT may support the following path and link delay measurement methods:', '', '-\tDelay request-response mechanism as described in clause\xa011.3 of IEEE\xa0Std\xa01588\xa0[126];', '', '-\tPeer-to-peer delay mechanism as defined in clause\xa011.4 of IEEE\xa0Std\xa01588\xa0[126].', '', 'DS-TT and NW-TT may support acting as a PTP grandmaster, i.e. may support generating (g)PTP Announce, Sync and Follow_Up messages. DS-TT and NW-TT supporting (g)PTP shall support one or more PTP profiles as described in clause\xa020.3 of IEEE\xa0Std\xa01588\xa0[126], i.e.:', '', '-\tDefault PTP Profiles in IEEE\xa0Std\xa01588\xa0[126], Annex\xa0I;', '', '-\tIEEE\xa0Std\xa0802.1AS\xa0[104] PTP profile for transport of timing as defined in IEEE\xa0Std\xa0802.1AS\xa0[104] Annex\xa0F;', '', '-\tSMPTE Profile for Use of IEEE\xa0Std\xa01588\xa0[126] Precision Time Protocol in Professional Broadcast Applications ST\xa02059-2:2015\xa0[127].', '', 'TSN AF and TSCTSF may determine the PTP functionalities supported by DS-TT and NW-TT and may configure PTP instances in DS-TT and NW-TT using port and user plane node management information exchange as described in Annex\xa0K, clause\xa0K.2.', '', 'NOTE:\tHow the TSN AF or TSCTSF assigns NW-TT port(s) of one NW-TT to different PTP instances is up to implementation.', ''] | 0.59458
<h4>5.27.1.9 Support for derivation of Uu time synchronization error budget</h4> | 23501-i22.docx | LR4_calculation | ['', 'The AF may request a specific time synchronization error budget when requesting a time synchronization service employing the (g)PTP-based or 5G access stratum-based time distribution method. If the AF includes a time synchronization error budget in its request, the TSCTSF uses it to derive an error budget available for the NG-RAN to provide the 5G access stratum time via the Uu interface to each targeted UE (referred to as Uu time synchronization error budget hereafter).', '', 'The Time Synchronization Subscription data may optionally contain the authorized Uu time synchronization error budget. When the TSCTSF receives an AF request with a specific time synchronization error budget for the time synchronization service, the TSCTSF validates the Uu time synchronization error budget as described in clause\xa05.27.1.11.', '', 'To derive the Uu time synchronization error budget for each targeted UE, the TSCTSF takes the following into account:', '', '-\tselected time synchronization distribution method (i.e. 5G access stratum-based time distribution or (g)PTP-based time distribution);', '', '-\tUu time synchronization error budget in the Time Synchronization Subscription data defined in clause\xa05.27.1.11;', '', '-\tin the case of the (g)PTP-based time distribution:', '', '-\twhether 5GS operates as a boundary clock and acts as a GM;', '', '-\twhether a clock connected to the DS-TT/NW-TT acts as a GM;', '', '-\tPTP port states;', '', '-\ta CN part and a Device part of the time synchronization error budget (both parts may be predefined at the TSCTSF, or calculated by the 5GS using the implementation-specific means).', '', 'If the AF does not include a time synchronization error budget, the TSCTSF uses a preconfigured time synchronization error budget to derive the Uu time synchronization error budget. TheTSCTSF provides a 5G access stratum time distribution indication and the derived Uu time synchronization error budget to NG-RAN as described in clause\xa04.15.9.4 of TS\xa023.502\xa0[3]. Based on this, NG-RAN provides the 5G access stratum time to the UE according to the Uu interface time synchronization error budget as provided by the TSCTSF (if supported by UE and NG-RAN). During Handover, Service Request, mobility registration and AM policy modification procedure, the AMF may provide the 5G access stratum time distribution indication and the Uu time synchronization error budget to NG-RAN as described in clause\xa04.15.9.4 of TS\xa023.502\xa0[3], if needed.', '', 'NOTE:\tThis release of the specification assumes that deployments ensure that the targeted UEs and the NG-RAN nodes serving those UEs support Rel-17 propagation delay compensation as defined in TS\xa038.300\xa0[27].', ''] | 0.585
<h4>5.27.2.2 TSC Assistance Container determination based on PSFP</h4> | 23501-i22.docx | LR4_calculation | ['', 'In the case of integration with IEEE TSN network, the TSN AF determines a TSC Assistance Container (defined in Table 5.27.2-2) and provides it to the PCF. The determination of TSC Assistance Container based on Per-Stream Filtering and Policing (PSFP) information applies only to Ethernet type PDU Sessions.', '', 'NOTE\xa01:\tThis clause assumes that PSFP information as defined in IEEE\xa0Std\xa0802.1Q\xa0[98] and Table 5.28.3.1-1is provided by CNC. PSFP information may be provided by CNC if TSN AF has declared PSFP support to CNC. TSN AF indicates the support for PSFP to CNC only if all the DS-TT and NW-TT ports of the 5GS Bridge have indicated support of PSFP. Means to derive the TSC Assistance Container if PSFP is not supported by 5GS and/or the CNC are beyond the scope of this specification.', '', 'The TSN AF may be able to identify the ingress port and thereby the PDU Session as described in clause\xa05.28.2.', '', 'The TSN AF interfaces towards the CNC for the PSFP (IEEE\xa0Std\xa0802.1Q\xa0[98]) managed objects that correspond to the PSFP functionality implemented by the DS-TT and the NW-TT. Thus, when PSFP information is provided by the CNC, the TSN AF may extract relevant parameters from the PSFP configuration. The TSN AF calculates traffic pattern parameters (such as burst arrival time with reference to the ingress port and periodicity). TSN AF also obtains the flow direction as specified in clause\xa05.28.2. Survival Time may be pre-configured in TSN AF.', '', 'TSN AF may enable aggregation of TSN streams if the TSN streams belong to the same traffic class, terminate in the same egress port and have the same periodicity and compatible Burst arrival time. When Survival Time information is provided for a TSN stream, then it should not be aggregated with other TSN streams into a single QoS Flow, or if they are aggregated, then the Survival Time parameter shall not be provided. One set of parameters and one TSC Assistance Container are created by the TSN AF for multiple TSN streams to enable aggregation of TSN streams to the same QoS Flow.', '', 'Annex I describe how the traffic pattern information is determined.', '', 'NOTE\xa02:\tFurther details of aggregation of TSN streams (including determination of burst arrival times that are compatible so that TSN streams can be aggregated) are left for implementation.', '', 'NOTE\xa03:\tIn order for the TSN AF to get Burst Arrival Time, Periodicity on a per TSN stream basis, support for IEEE\xa0Std\xa0802.1Q\xa0[98] (as stated in clause\xa04.4.8.2) Per-Stream Filtering and Policing (PSFP) with stream gate operation is a prerequisite.', '', 'For a UE-UE TSC stream, the (TSN) AF divides the stream into one uplink stream and one or more downlink streams as defined in clause\xa05.28.2. The TSN AF binds the uplink and downlink streams to the PDU Sessions, and provides the streams on AF Session basis to the PCF(s). The TSN AF calculates traffic pattern parameters for the UL and the DL stream using the PSFP configuration (if provided) respectively:', '', '-\tFor the uplink stream, the Flow Direction is set to uplink and traffic pattern parameters (such as burst arrival time with reference to the ingress port and periodicity) is determined as described in Annex I.', '', '-\tFor downlink stream, the Flow Direction is set to downlink, the burst arrival time is set to sum of burst arrival time of the UL stream and 5GS Bridge delay of PDU Session carrying the UL stream, and the periodicity is determined as described in Annex\xa0I.', ''] | 0.59002
<h4>5.28.3.1 General</h4> | 23501-i22.docx | LR4_calculation | ['', 'Port number for the PDU Session is assigned by the UPF during PDU session establishment. The port number for a PDU Session shall be reported to the SMF from the UPF and further stored at the SMF. The SMF provides the port number via PCF to the TSN AF or TSCTSF. TSN AF or TSCTSF maintains an association between the port number for the PDU Session and the DS-TT port MAC address (with Ethernet type PDU session) or IP address (applicable for TSCTSF only, with IP type PDU Session) of the UE. If a PDU session for which SMF has reported a port number to TSN AF or TSCTSF is released, then SMF informs TSN AF or TSCTSF accordingly. The port number for the PDU Session corresponds to the device side port of the 5GS bridge/router. When the device supports the DS-TT functionality, the port number represents the DS-TT port number corresponding to the given PDU Session.', '', 'NOTE\xa01:\tPort number can refer either to Ethernet port or PTP port. In Ethernet type PDU Sessions, it is assumed that the PTP port number is the same as the associated Ethernet port number.', '', 'When the DS-TT or the NW-TT functions are used, the 5GS shall support transfer of standardized and deployment-specific port management information transparently between TSN AF or TSCTSF and DS-TT or NW-TT, respectively inside a Port Management Information Container. NW-TT may support one or more ports. In this case, each port uses separate Port Management Information Container. 5GS shall also support transfer of standardized and deployment-specific user plane node management information transparently between TSN AF or TSCTSF and NW-TT, respectively inside a User Plane Node Management Information Container. Table 5.28.3.1-1 and Table 5.28.3.1-2 list standardized port management information and user plane node management information, respectively.', '', 'If TSN AF is deployed, i.e. if 5GS is integrated with an IEEE TSN network, the port and user plane node management information is exchanged between CNC and TSN AF. The port management information is related to ports located in DS-TT or NW-TT. The user plane node management information container is related to 5GS bridge management.', '', 'If TSN AF is not deployed, the port and user plane node management information is exchanged between TSCTSF and DS-TT/NW-TT.', '', 'NOTE\xa02:\tThe time synchronization parameters used in Port Management Information Container and User Plane Node Management Information Container are from IEEE Std 1588\xa0[126], Edition 2019, and from IEEE\xa0Std\xa0802.1AS\xa0[104]. Since the IEEE time synchronization data sets are not exposed, care needs to be taken when interoperating with devices supporting Edition 2008, IEEE\xa0Std\xa01588-2008\xa0[107] (which can be the case when operating under the SMPTE profile, ST\xa02059-2:2015\xa0[127]) and using a common management.', '', 'Table 5.28.3.1-1: Standardized port management information', '', 'Port management information', '', 'Applicability (see NOTE 6)', '', 'Supported operations by TSN AF', '', 'Supported operations by TSCTSF', '', 'Reference', '', '', '', 'DS-TT', '', 'NW-TT', '', '(see NOTE\xa01)', '', '(see NOTE\xa01)', '', '', '', '<b>General</b>', '', '', '', '', '', '', '', '', '', '', '', 'Port management capabilities (see NOTE\xa02)', '', 'X', '', 'X', '', 'R', '', 'R', '', '', '', '<b>Bridge delay related information</b>', '', '', '', '', '', '', '', '', '', '', '', 'txPropagationDelay', '', 'X', '', 'X', '', 'R', '', '-', '', 'IEEE\xa0Std\xa0802.1Q\xa0[98] clause\xa012.32.2.1', '', 'txPropagationDelayDeltaThreshold (see NOTE\xa023)', '', 'X', '', 'X', '', 'RW', '', '', '', '', '', '<b>Traffic class related information</b>', '', '', '', '', '', '', '', '', '', '', '', 'Traffic class table', '', 'X', '', 'X', '', 'RW', '', '-', '', 'IEEE\xa0Std\xa0802.1Q\xa0[98] clause\xa012.6.3 and clause\xa08.6.6.', '', '<b>Gate control information</b>', '', '', '', '', '', '', '', '', '', '', '', 'GateEnabled', '', 'X', '', 'X', '', 'RW', '', '-', '', 'IEEE\xa0Std\xa0802.1Q\xa0[98] Table 12-32', '', 'AdminBaseTime', '', 'X', '', 'X', '', 'RW', '', '-', '', 'IEEE\xa0Std\xa0802.1Q\xa0[98] Table 12-32', '', 'AdminControlList', '', 'X', '', 'X', '', 'RW', '', '-', '', 'IEEE\xa0Std\xa0802.1Q\xa0[98] Table 12-32', '', 'AdminCycleTime (see NOTE\xa03)', '', 'X', '', 'X', '', 'RW', '', '-', '', 'IEEE\xa0Std\xa0802.1Q\xa0[98] Table 12-32', '', 'AdminControlListLength (see NOTE\xa03)', '', 'X', '', 'X', '', 'RW', '', '-', '', 'IEEE\xa0Std\xa0802.1Q\xa0[98] Table 12-32', '', 'AdminCycleTimeExtension', '', 'X', '', 'X', '', 'RW', '', '-', '', 'IEEE\xa0Std\xa0802.1Q\xa0[98] Table 12-32', '', 'Tick granularity', '', 'X', '', 'X', '', 'R', '', '-', '', 'IEEE\xa0Std\xa0802.1Q\xa0[98] Table 12-32', '', 'SupportedListMax', '', 'X', '', 'X', '', 'R', '', '-', '', 'IEEE\xa0Std\xa0802.1Q\xa0[98] Table 12-32', '', '<b>General Neighbor discovery configuration</b>', '', '<b>(NOTE\xa04)</b>', '', '', '', '', '', '', '', '', '', '', '', 'adminStatus', '', 'D', '', 'X', '', 'RW', '', '-', '', 'IEEE\xa0Std\xa0802.1AB\xa0[97] clause\xa09.2.5.1', '', 'lldpV2LocChassisIdSubtype', '', 'D', '', 'X', '', 'RW', '', '-', '', 'IEEE\xa0Std\xa0802.1AB\xa0[97] Table 11-2', '', 'lldpV2LocChassisId', '', 'D', '', 'X', '', 'RW', '', '-', '', 'IEEE\xa0Std\xa0802.1AB\xa0[97] Table 11-2', '', 'lldpV2MessageTxInterval', '', 'D', '', 'X', '', 'RW', '', '-', '', 'IEEE\xa0Std\xa0802.1AB\xa0[97] Table 11-2', '', 'lldpV2MessageTxHoldMultiplier', '', 'D', '', 'X', '', 'RW', '', '-', '', 'IEEE\xa0Std\xa0802.1AB\xa0[97] Table 11-2', '', '<b>NW-TT port neighbor discovery configuration</b>', '', '', '', '', '', '', '', '', '', '', '', 'lldpV2LocPortIdSubtype', '', '', '', 'X', '', 'RW', '', '-', '', 'IEEE\xa0Std\xa0802.1AB\xa0[97] Table 11-2', '', 'lldpV2LocPortId', '', '', '', 'X', '', 'RW', '', '-', '', 'IEEE\xa0Std\xa0802.1AB\xa0[97] Table 11-2', '', '<b>DS-TT port neighbor discovery configuration</b>', '', '', '', '', '', '', '', '', '', '', '', 'lldpV2LocPortIdSubtype', '', 'D', '', '', '', 'RW', '', '-', '', 'IEEE\xa0Std\xa0802.1AB\xa0[97] Table 11-2', '', 'lldpV2LocPortId', '', 'D', '', '', '', 'RW', '', '-', '', 'IEEE\xa0Std\xa0802.1AB\xa0[97] Table 11-2', '', '<b>Neighbor discovery information for each discovered neighbor of NW-TT (NOTE\xa026)</b>', '', '', '', '', '', '', '', '', '', '', '', 'lldpV2RemChassisIdSubtype', '', '', '', 'X', '', 'R', '', '-', '', 'IEEE\xa0Std\xa0802.1AB\xa0[97] Table 11-2', '', 'lldpV2RemChassisId', '', '', '', 'X', '', 'R', '', '-', '', 'IEEE\xa0Std\xa0802.1AB\xa0[97] Table 11-2', '', 'lldpV2RemPortIdSubtype', '', '', '', 'X', '', 'R', '', '-', '', 'IEEE\xa0Std\xa0802.1AB\xa0[97] Table 11-2', '', 'lldpV2RemPortId', '', '', '', 'X', '', 'R', '', '-', '', 'IEEE\xa0Std\xa0802.1AB\xa0[97] Table 11-2', '', 'TTL', '', '', '', 'X', '', 'R', '', '-', '', 'IEEE\xa0Std\xa0802.1AB\xa0[97] clause\xa08.5.4', '', '<b>Neighbor discovery information for each discovered neighbor of DS-TT</b>', '', '<b>(NOTE\xa05)</b>', '', '', '', '', '', '', '', '', '', '', '', 'lldpV2RemChassisIdSubtype', '', 'D', '', '', '', 'R', '', '-', '', 'IEEE\xa0Std\xa0802.1AB\xa0[97] Table 11-2', '', 'lldpV2RemChassisId', '', 'D', '', '', '', 'R', '', '-', '', 'IEEE\xa0Std\xa0802.1AB\xa0[97] Table 11-2', '', 'lldpV2RemPortIdSubtype', '', 'D', '', '', '', 'R', '', '-', '', 'IEEE\xa0Std\xa0802.1AB\xa0[97] Table 11-2', '', 'lldpV2RemPortId', '', 'D', '', '', '', 'R', '', '-', '', 'IEEE\xa0Std\xa0802.1AB\xa0[97] Table 11-2', '', 'TTL', '', 'D', '', '', '', 'R', '', '-', '', 'IEEE\xa0Std\xa0802.1AB\xa0[97] clause\xa08.5.4.1', '', 'Information for deterministic networking for each NW-TT port (NOTE\xa027)', '', '', '', '', '', '', '', '', '', '', '', 'Interface information', '', '', '', '', '', '', '', '', '', '', '', 'Interface type', '', '', '', 'X', '', '', '', 'R', '', 'IETF\xa0RFC\xa08343\xa0[151]', '', 'Interface enabled status', '', '', '', 'X', '', '', '', 'R', '', 'IETF\xa0RFC\xa08343\xa0[151]', '', 'phys-address', '', '', '', 'X', '', '', '', 'R', '', 'IETF\xa0RFC\xa08343\xa0[151]', '', 'IPv4 information', '', '', '', '', '', '', '', '', '', '', '', 'IPv4 enabled status', '', '', '', 'X', '', '', '', 'R', '', 'IETF\xa0RFC\xa08344\xa0[152]', '', 'IPv4 forwarding status', '', '', '', 'X', '', '', '', 'R', '', 'IETF\xa0RFC\xa08344\xa0[152]', '', 'IPv4 MTU', '', '', '', 'X', '', '', '', 'R', '', 'IETF\xa0RFC\xa08344\xa0[152]', '', 'Information for each IPv4 address', '', '', '', '', '', '', '', '', '', '', '', 'IPv4 address', '', '', '', 'X', '', '', '', 'R', '', 'IETF\xa0RFC\xa08344\xa0[152]', '', 'prefix-length', '', '', '', 'X', '', '', '', 'R', '', 'IETF\xa0RFC\xa08344\xa0[152]', '', 'netmask', '', '', '', 'X', '', '', '', 'R', '', 'IETF\xa0RFC\xa08344\xa0[152]', '', ' origin', '', '', '', 'X', '', '', '', 'R', '', 'IETF\xa0RFC\xa08344\xa0[152]', '', 'Information for each IPv4 neighbor', '', '', '', '', '', '', '', '', '', '', '', 'IPv4 address', '', '', '', 'X', '', '', '', 'R', '', 'IETF\xa0RFC\xa08344\xa0[152]', '', 'link-layer-address', '', '', '', 'X', '', '', '', 'R', '', 'IETF\xa0RFC\xa08344\xa0[152]', '', 'origin', '', '', '', 'X', '', '', '', 'R', '', 'IETF\xa0RFC\xa08344\xa0[152]', '', 'IPv6 information', '', '', '', '', '', '', '', '', '', '', '', 'IPv6 enabled status', '', '', '', 'X', '', '', '', 'R', '', 'IETF\xa0RFC\xa08344\xa0[152]', '', 'IPv6 forwarding status', '', '', '', 'X', '', '', '', 'R', '', 'IETF\xa0RFC\xa08344\xa0[152]', '', 'IPv6 MTU', '', '', '', 'X', '', '', '', 'R', '', 'IETF\xa0RFC\xa08344\xa0[152]', '', 'Information for each IPv6 address', '', '', '', '', '', '', '', '', '', '', '', 'IPv6 address', '', '', '', 'X', '', '', '', 'R', '', 'IETF\xa0RFC\xa08344\xa0[152]', '', 'prefix-length', '', '', '', 'X', '', '', '', 'R', '', 'IETF\xa0RFC\xa08344\xa0[152]', '', 'origin', '', '', '', 'X', '', '', '', 'R', '', 'IETF\xa0RFC\xa08344\xa0[152]', '', 'status', '', '', '', 'X', '', '', '', 'R', '', 'IETF\xa0RFC\xa08344\xa0[152]', '', 'Information for each IPv6 neighbor', '', '', '', '', '', '', '', '', '', '', '', 'IPv6 address', '', '', '', 'X', '', '', '', 'R', '', 'IETF\xa0RFC\xa08344\xa0[152]', '', 'link-layer-address', '', '', '', 'X', '', '', '', 'R', '', 'IETF\xa0RFC\xa08344\xa0[152]', '', 'origin', '', '', '', 'X', '', '', '', 'R', '', 'IETF\xa0RFC\xa08344\xa0[152]', '', 'is-router', '', '', '', 'X', '', '', '', 'R', '', 'IETF\xa0RFC\xa08344\xa0[152]', '', 'state', '', '', '', 'X', '', '', '', 'R', '', 'IETF\xa0RFC\xa08344\xa0[152]', '', '<b>Stream Parameters</b>', '', '<b>(NOTE\xa011)</b>', '', '', '', '', '', '', '', '', '', '', '', 'MaxStreamFilterInstances', '', 'X', '', '', '', 'R', '', '-', '', 'IEEE\xa0Std\xa0802.1Q\xa0[98]', '', ' clause\xa012.31.1.1', '', 'MaxStreamGateInstances', '', 'X', '', '', '', 'R', '', '-', '', 'IEEE\xa0Std\xa0802.1Q\xa0[98]', '', ' clause\xa012.31.1.2', '', 'MaxFlowMeterInstances', '', 'X', '', '', '', 'R', '', '-', '', 'IEEE\xa0Std\xa0802.1Q\xa0[98]', '', ' clause\xa012.31.1.3', '', 'SupportedListMax', '', 'X', '', '', '', 'R', '', '-', '', 'IEEE\xa0Std\xa0802.1Q\xa0[98]', '', ' clause\xa012.31.1.4', '', '<b>Per-Stream Filtering and Policing information</b>', '', '(NOTE\xa010)', '', '', '', '', '', '', '', '', '', '', '', 'Stream Filter Instance Table', '', '(NOTE\xa08)', '', '', '', '', '', '', '', '-', '', 'IEEE\xa0Std\xa0802.1Q\xa0[98] Table 12-35', '', '&gt; StreamFilterInstanceIndex', '', 'X', '', 'X', '', 'RW', '', '-', '', 'IEEE\xa0Std\xa0802.1Q\xa0[98] Table 12-35', '', '&gt; Stream Identification type', '', 'X', '', 'X', '', 'RW', '', '-', '', 'IEEE\xa0802.1CB\xa0[83] clause\xa09.1.1.6', '', '&gt; Stream Identification Controlling Parameters', '', 'X', '', 'X', '', 'RW', '', '-', '', 'IEEE\xa0802.1CB\xa0[83] clauses 9.1.2, 9.1.3, 9.1.4', '', '(NOTE\xa012)', '', '&gt; PrioritySpec', '', 'X', '', 'X', '', 'RW', '', '-', '', 'IEEE\xa0Std\xa0802.1Q\xa0[98] Table 12-35', '', '&gt; StreamGateInstanceID', '', 'X', '', 'X', '', 'RW', '', '-', '', 'IEEE\xa0Std\xa0802.1Q\xa0[98] Table 12-35', '', 'Stream Gate Instance Table', '', '(NOTE\xa09)', '', '', '', '', '', '', '', '', '', 'IEEE\xa0Std\xa0802.1Q\xa0[98] Table 12-33', '', 'StreamGateInstanceIndex', '', 'X', '', 'X', '', 'RW', '', '-', '', 'IEEE\xa0Std\xa0802.1Q\xa0[98] Table 12-36', '', 'StreamGateAdminBaseTime', '', 'X', '', 'X', '', 'RW', '', '-', '', 'IEEE\xa0Std\xa0802.1Q\xa0[98] Table 12-36', '', 'StreamGateAdminControlList', '', 'X', '', 'X', '', 'RW', '', '-', '', 'IEEE\xa0Std\xa0802.1Q\xa0[98] Table 12-36', '', 'StreamGateAdminCycleTime', '', 'X', '', 'X', '', 'RW', '', '-', '', 'IEEE\xa0Std\xa0802.1Q\xa0[98] Table 12-36', '', 'StreamGateTickGranularity', '', 'X', '', 'X', '', 'R', '', '-', '', 'IEEE\xa0Std\xa0802.1Q\xa0[98] Table 12-36', '', 'StreamGateAdminCycleTimeExtension', '', 'X', '', 'X', '', 'R', '', '-', '', 'IEEE\xa0Std\xa0802.1Q\xa0[98] Table 12-36', '', '<b>Time Synchronization Information</b>', '', '', '', '', '', '', '', '', '', '', '', 'TSN Time domain number (NOTE\xa024)', '', 'X', '', 'X', '', 'RW', '', '', '', '', '', 'Supported PTP instance types (NOTE\xa013)', '', 'X', '', '', '', 'R', '', 'R', '', 'IEEE\xa0Std\xa01588\xa0[126] clause\xa08.2.1.5.5', '', 'Supported transport types (NOTE\xa014)', '', 'X', '', '', '', 'R', '', 'R', '', '', '', 'Supported delay mechanisms (NOTE\xa015)', '', 'X', '', '', '', 'R', '', 'R', '', 'IEEE\xa0Std\xa01588\xa0[126] clause\xa08.2.15.4.4', '', 'PTP grandmaster capable (NOTE\xa016)', '', 'X', '', '', '', 'R', '', 'R', '', '', '', 'gPTP grandmaster capable (NOTE\xa017)', '', 'X', '', '', '', 'R', '', 'R', '', '', '', 'Supported PTP profiles (NOTE\xa018)', '', 'X', '', '', '', 'R', '', 'R', '', '', '', 'Number of supported PTP instances', '', 'X', '', '', '', 'R', '', 'R', '', '', '', '<b>PTP instance specification</b>', '', '', '', '', '', '', '', '', '', '', '', 'PTP Instance ID (NOTE\xa025)', '', 'X', '', 'X', '', 'RW', '', 'RW', '', '', '', '&gt; PTP profile (NOTE\xa019)', '', 'X', '', '', '', 'RW', '', 'RW', '', '', '', '&gt; Transport type (NOTE\xa020)', '', 'X', '', '', '', 'RW', '', 'RW', '', '', '', '&gt; Grandmaster enabled (NOTE\xa021)', '', 'X', '', '', '', 'RW', '', 'RW', '', '', '', '<b>IEEE\xa0Std\xa01588\xa0[126] data sets (NOTE\xa022)</b>', '', '', '', '', '', '', '', '', '', '', '', '&gt; defaultDS.clockIdentity', '', 'X', '', '', '', 'RW', '', 'RW', '', 'IEEE\xa0Std\xa01588\xa0[126] clause\xa08.2.1.2.2', '', '&gt; defaultDS.clockQuality.clockClass', '', 'X', '', '', '', 'RW', '', 'RW', '', 'IEEE\xa0Std\xa01588\xa0[126] clause\xa08.2.1.3.1.2', '', '&gt; defaultDS.clockQuality.clockAccuracy', '', 'X', '', '', '', 'RW', '', 'RW', '', 'IEEE\xa0Std\xa01588\xa0[126] clause\xa08.2.1.3.1.3', '', '&gt; defaultDS.clockQuality.offsetScaledLogVariance', '', 'X', '', '', '', 'RW', '', 'RW', '', 'IEEE\xa0Std\xa01588\xa0[126] clause\xa08.2.1.3.1.4', '', '&gt; defaultDS.priority1', '', 'X', '', '', '', 'RW', '', 'RW', '', 'IEEE\xa0Std\xa01588\xa0[126] clause\xa08.2.1.4.1', '', '&gt; defaultDS.priority2', '', 'X', '', '', '', 'RW', '', 'RW', '', 'IEEE\xa0Std\xa01588\xa0[126] clause\xa08.2.1.4.2', '', '&gt; defaultDS.domainNumber', '', 'X', '', '', '', 'RW', '', 'RW', '', 'IEEE\xa0Std\xa01588\xa0[126] clause\xa08.2.1.4.3', '', '&gt; defaultDS.sdoId', '', 'X', '', '', '', 'RW', '', 'RW', '', 'IEEE\xa0Std\xa01588\xa0[126] clause\xa08.2.1.4.5', '', '&gt; defaultDS.instanceEnable', '', 'X', '', '', '', 'RW', '', 'RW', '', 'IEEE\xa0Std\xa01588\xa0[126] clause\xa08.2.1.5.2', '', '&gt; defaultDS.instanceType', '', 'X', '', '', '', 'RW', '', 'RW', '', 'IEEE\xa0Std\xa01588\xa0[126] clause\xa08.2.1.5.5', '', '&gt; portDS.portIdentity', '', 'X', '', 'X', '', 'RW', '', 'RW', '', 'IEEE\xa0Std\xa01588\xa0[126] clause\xa08.2.15.2.1', '', '&gt; portDS.portState', '', 'X', '', 'X', '', 'R', '', 'R', '', 'IEEE\xa0Std\xa01588\xa0[126] clause\xa08.2.15.3.1', '', '&gt; portDS.logMinDelayReqInterval', '', 'X', '', 'X', '', 'RW', '', 'RW', '', 'IEEE\xa0Std\xa01588\xa0[126] clause\xa08.2.15.3.2', '', '&gt; portDS.logAnnounceInterval', '', 'X', '', 'X', '', 'RW', '', 'RW', '', 'IEEE\xa0Std\xa01588\xa0[126] clause\xa08.2.15.4.1', '', '&gt; portDS.announceReceiptTimeout', '', '', '', 'X', '', 'RW', '', 'RW', '', 'IEEE\xa0Std\xa01588\xa0[126] clause\xa08.2.15.4.2', '', '&gt; portDS.logSyncInterval', '', 'X', '', 'X', '', 'RW', '', 'RW', '', 'IEEE\xa0Std\xa01588\xa0[126] clause\xa08.2.15.4.3', '', '&gt; portDS.delayMechanism', '', 'X', '', 'X', '', 'RW', '', 'RW', '', 'IEEE\xa0Std\xa01588\xa0[126] clause\xa08.2.15.4.4', '', '&gt; portDS.logMinPdelayReqInterval', '', 'X', '', 'X', '', 'RW', '', 'RW', '', 'IEEE\xa0Std\xa01588\xa0[126] clause\xa08.2.15.4.5', '', '&gt; portDS.versionNumber', '', 'X', '', 'X', '', 'RW', '', 'RW', '', 'IEEE\xa0Std\xa01588\xa0[126] clause\xa08.2.15.4.6', '', '&gt; portDS.minorVersionNumber', '', 'X', '', 'X', '', 'RW', '', 'RW', '', 'IEEE\xa0Std\xa01588\xa0[126] clause\xa08.2.15.4.7', '', '&gt; portDS.delayAsymmetry', '', 'X', '', 'X', '', 'RW', '', 'RW', '', 'IEEE\xa0Std\xa01588\xa0[126] clause\xa08.2.15.4.8', '', '&gt; portDS.portEnable', '', 'X', '', 'X', '', 'RW', '', 'RW', '', 'IEEE\xa0Std\xa01588\xa0[126] clause\xa08.2.15.5.1', '', '&gt; timePropertiesDS.currentUtcOffset', '', 'X', '', '', '', 'RW', '', 'RW', '', 'IEEE\xa0Std\xa01588\xa0[126] clause\xa08.2.4.2', '', '&gt; timePropertiesDS.timeSource', '', 'X', '', '', '', 'RW', '', 'RW', '', 'IEEE\xa0Std\xa01588\xa0[126] clause\xa08.2.4.9', '', '&gt; externalPortConfigurationPortDS.desiredState', '', '', '', '', '', 'RW', '', 'RW', '', 'IEEE\xa0Std\xa01588\xa0[126] clause\xa015.5.3.7.15.1', '', '<b>IEEE Std 802.1AS\xa0[104] data sets (NOTE\xa022)</b>', '', '', '', '', '', '', '', '', '', '', '', '&gt; defaultDS.clockIdentity', '', 'X', '', '', '', 'RW', '', 'RW', '', 'IEEE Std 802.1AS\xa0[104] clause\xa014.2.2', '', '&gt; defaultDS.clockQuality.clockClass', '', 'X', '', '', '', 'RW', '', 'RW', '', 'IEEE Std 802.1AS\xa0[104] clause\xa014.2.4.2', '', '&gt; defaultDS.clockQuality.clockAccuracy', '', 'X', '', '', '', 'RW', '', 'RW', '', 'IEEE Std 802.1AS\xa0[104] clause\xa014.2.4.3', '', '&gt; defaultDS.clockQuality.offsetScaledLogVariance', '', 'X', '', '', '', 'RW', '', 'RW', '', 'IEEE Std 802.1AS\xa0[104] clause\xa014.2.4.4', '', '&gt; defaultDS.priority1', '', 'X', '', '', '', 'RW', '', 'RW', '', 'IEEE Std 802.1AS\xa0[104] clause\xa014.2.5', '', '&gt; defaultDS.priority2', '', 'X', '', '', '', 'RW', '', 'RW', '', 'IEEE Std 802.1AS\xa0[104] clause\xa014.2.6', '', '&gt; defaultDS.timeSource', '', 'X', '', '', '', 'RW', '', 'RW', '', 'IEEE Std 802.1AS\xa0[104] clause\xa014.2.15', '', '&gt; defaultDS.domainNumber', '', 'X', '', '', '', 'RW', '', 'RW', '', 'IEEE Std 802.1AS\xa0[104] clause\xa014.2.16', '', '&gt; defaultDS.sdoId', '', 'X', '', '', '', 'RW', '', 'RW', '', 'IEEE Std 802.1AS\xa0[104] clause\xa014.2.4.3', '', '&gt; defaultDS.instanceEnable', '', 'X', '', '', '', 'RW', '', 'RW', '', 'IEEE Std 802.1AS\xa0[104] clause\xa014.2.19', '', '&gt; portDS.portIdentity', '', '', '', 'X', '', 'RW', '', 'RW', '', 'IEEE Std 802.1AS\xa0[104] clause\xa014.8.2', '', '&gt; portDS.portState', '', '', '', 'X', '', 'R', '', 'R', '', 'IEEE Std 802.1AS\xa0[104] clause\xa014.8.3', '', '&gt; portDS.ptpPortEnabled', '', 'X', '', 'X', '', 'RW', '', 'RW', '', 'IEEE Std 802.1AS\xa0[104] clause\xa014.8.4', '', '&gt; portDS.delayMechanism', '', 'X', '', 'X', '', 'RW', '', 'RW', '', 'IEEE Std 802.1AS\xa0[104] clause\xa014.8.5', '', '&gt; portDS.isMeasuringDelay', '', 'X', '', 'X', '', 'R', '', 'R', '', 'IEEE Std 802.1AS\xa0[104] clause\xa014.8.6', '', '&gt; portDS.asCapable', '', 'X', '', 'X', '', 'R', '', 'R', '', 'IEEE Std 802.1AS\xa0[104] clause\xa014.8.7', '', '&gt; portDS.meanLinkDelay', '', 'X', '', 'X', '', 'R', '', 'R', '', 'IEEE Std 802.1AS\xa0[104] clause\xa014.8.8', '', '&gt; portDS.meanLinkDelayThresh', '', 'X', '', 'X', '', 'RW', '', 'RW', '', 'IEEE Std 802.1AS\xa0[104] clause\xa014.8.9', '', '&gt; portDS.delayAsymmetry', '', 'X', '', 'X', '', 'RW', '', 'RW', '', 'IEEE Std 802.1AS\xa0[104] clause\xa014.8.10', '', '&gt; portDS.neighborRateRatio', '', 'X', '', 'X', '', 'R', '', 'R', '', 'IEEE Std 802.1AS\xa0[104] clause\xa014.8.11', '', '&gt; portDS.initialLogAnnounceInterval', '', 'X', '', 'X', '', 'RW', '', 'RW', '', 'IEEE Std 802.1AS\xa0[104] clause\xa014.8.12', '', '&gt; portDS.currentLogAnnounceInterval', '', 'X', '', 'X', '', 'R', '', 'R', '', 'IEEE Std 802.1AS\xa0[104] clause\xa014.8.13', '', '&gt; portDS.useMgtSettableLogAnnounceInterval', '', 'X', '', 'X', '', 'RW', '', 'RW', '', 'IEEE Std 802.1AS\xa0[104] clause\xa014.8.14', '', '&gt; portDS.mgtSettableLogAnnounceInterval', '', 'X', '', 'X', '', 'RW', '', 'RW', '', 'IEEE Std 802.1AS\xa0[104] clause\xa014.8.15', '', '&gt; portDS.announceReceiptTimeout', '', '', '', 'X', '', 'RW', '', 'RW', '', 'IEEE Std 802.1AS\xa0[104] clause\xa014.8.16', '', '&gt; portDS.initialLogSyncInterval', '', 'X', '', 'X', '', 'RW', '', 'RW', '', 'IEEE Std 802.1AS\xa0[104] clause\xa014.8.17', '', '&gt; portDS.currentLogSyncInterval', '', 'X', '', 'X', '', 'R', '', 'R', '', 'IEEE Std 802.1AS\xa0[104] clause\xa014.8.18', '', '&gt; portDS.useMgtSettableLogSyncInterval', '', 'X', '', 'X', '', 'RW', '', 'RW', '', 'IEEE Std 802.1AS\xa0[104] clause\xa014.8.19', '', '&gt; portDS.mgtSettableLogSyncInterval', '', 'X', '', 'X', '', 'RW', '', 'RW', '', 'IEEE Std 802.1AS\xa0[104] clause\xa014.8.20', '', '&gt; portDS.syncReceiptTimeout', '', '', '', 'X', '', 'RW', '', 'RW', '', 'IEEE Std 802.1AS\xa0[104] clause\xa014.8.21', '', '&gt; portDS.syncReceiptTimeoutTimeInterval', '', '', '', 'X', '', 'RW', '', 'RW', '', 'IEEE Std 802.1AS\xa0[104] clause\xa014.8.22', '', '&gt; portDS.initialLogPdelayReqInterval', '', 'X', '', 'X', '', 'RW', '', 'RW', '', 'IEEE Std 802.1AS\xa0[104] clause\xa014.8.23', '', '&gt; portDS.currentLogPdelayReqInterval', '', 'X', '', 'X', '', 'R', '', 'R', '', 'IEEE Std 802.1AS\xa0[104] clause\xa014.8.24', '', '&gt; portDS.useMgtSettableLogPdelayReqInterval', '', 'X', '', 'X', '', 'RW', '', 'RW', '', 'IEEE Std 802.1AS\xa0[104] clause\xa014.8.25', '', '&gt; portDS.mgtSettableLogPdelayReqInterval', '', 'X', '', 'X', '', 'RW', '', 'RW', '', 'IEEE Std 802.1AS\xa0[104] clause\xa014.8.26', '', '&gt; portDS.initialLogGptpCapableMessageInterval', '', 'X', '', 'X', '', 'RW', '', 'RW', '', 'IEEE Std 802.1AS\xa0[104] clause\xa014.8.27', '', '&gt; portDS.currentLogGptpCapableMessageInterval', '', 'X', '', 'X', '', 'R', '', 'R', '', 'IEEE Std 802.1AS\xa0[104] clause\xa014.8.28', '', '&gt; portDS.useMgtSettableLogGptpCapableMessageInterval', '', 'X', '', 'X', '', 'RW', '', 'RW', '', 'IEEE Std 802.1AS\xa0[104] clause\xa014.8.29', '', '&gt; portDS.mgtSettableLogGptpCapableMessageInterval', '', 'X', '', 'X', '', 'RW', '', 'RW', '', 'IEEE Std 802.1AS\xa0[104] clause\xa014.8.30', '', '&gt; portDS.initialComputeNeighborRateRatio', '', 'X', '', 'X', '', 'RW', '', 'RW', '', 'IEEE Std 802.1AS\xa0[104] clause\xa014.8.31', '', '&gt; portDS.currentComputeNeighborRateRatio', '', 'X', '', 'X', '', 'R', '', 'R', '', 'IEEE Std 802.1AS\xa0[104] clause\xa014.8.32', '', '&gt; portDS.useMgtSettableComputeNeighborRateRatio', '', 'X', '', 'X', '', 'RW', '', 'RW', '', 'IEEE Std 802.1AS\xa0[104] clause\xa014.8.33', '', '&gt; portDS.mgtSettableComputeNeighborRateRatio', '', 'X', '', 'X', '', 'RW', '', 'RW', '', 'IEEE Std 802.1AS\xa0[104] clause\xa014.8.34', '', '&gt; portDS.initialComputeMeanLinkDelay', '', 'X', '', 'X', '', 'RW', '', 'RW', '', 'IEEE Std 802.1AS\xa0[104] clause\xa014.8.35', '', '&gt; portDS.currentComputeMeanLinkDelay', '', 'X', '', 'X', '', 'R', '', 'R', '', 'IEEE Std 802.1AS\xa0[104] clause\xa014.8.36', '', '&gt; portDS.useMgtSettableComputeMeanLinkDelay', '', 'X', '', 'X', '', 'RW', '', 'RW', '', 'IEEE Std 802.1AS\xa0[104] clause\xa014.8.37', '', '&gt; portDS.mgtSettableComputeMeanLinkDelay', '', 'X', '', 'X', '', 'RW', '', 'RW', '', 'IEEE Std 802.1AS\xa0[104] clause\xa014.8.38', '', '&gt; portDS.allowedLostResponses', '', 'X', '', 'X', '', 'RW', '', 'RW', '', 'IEEE Std 802.1AS\xa0[104] clause\xa014.8.39', '', '&gt; portDS.allowedFaults', '', 'X', '', 'X', '', 'RW', '', 'RW', '', 'IEEE Std 802.1AS\xa0[104] clause\xa014.8.40', '', '&gt; portDS.gPtpCapableReceiptTimeout', '', 'X', '', 'X', '', 'RW', '', 'RW', '', 'IEEE Std 802.1AS\xa0[104] clause\xa014.8.41', '', '&gt; portDS.versionNumber', '', 'X', '', 'X', '', 'RW', '', 'RW', '', 'IEEE Std 802.1AS\xa0[104] clause\xa014.8.42', '', '&gt; portDS.nup', '', 'X', '', 'X', '', 'RW', '', 'RW', '', 'IEEE Std 802.1AS\xa0[104] clause\xa014.8.43', '', '&gt; portDS.ndown', '', 'X', '', 'X', '', 'RW', '', 'RW', '', 'IEEE Std 802.1AS\xa0[104] clause\xa014.8.44', '', '&gt; portDS.oneStepTxOper', '', 'X', '', 'X', '', 'R', '', 'R', '', 'IEEE Std 802.1AS\xa0[104] clause\xa014.8.45', '', '&gt; portDS.oneStepReceive', '', 'X', '', 'X', '', 'R', '', 'R', '', 'IEEE Std 802.1AS\xa0[104] clause\xa014.8.46', '', '&gt; portDS.oneStepTransmit', '', 'X', '', 'X', '', 'R', '', 'R', '', 'IEEE Std 802.1AS\xa0[104] clause\xa014.8.47', '', '&gt; portDS.initialOneStepTxOper', '', 'X', '', 'X', '', 'RW', '', 'RW', '', 'IEEE Std 802.1AS\xa0[104] clause\xa014.8.48', '', '&gt; portDS.currentOneStepTxOper', '', 'X', '', 'X', '', 'RW', '', 'RW', '', 'IEEE Std 802.1AS\xa0[104] clause\xa014.8.49', '', '&gt; portDS.useMgtSettableOneStepTxOper', '', 'X', '', 'X', '', 'RW', '', 'RW', '', 'IEEE Std 802.1AS\xa0[104] clause\xa014.8.50', '', '&gt; portDS.mgtSettableOneStepTxOper', '', 'X', '', 'X', '', 'RW', '', 'RW', '', 'IEEE Std 802.1AS\xa0[104] clause\xa014.8.51', '', '&gt; portDS.syncLocked', '', 'X', '', 'X', '', 'R', '', 'R', '', 'IEEE Std 802.1AS\xa0[104] clause\xa014.8.52', '', '&gt; portDS.pdelayTruncatedTimestampsArray', '', 'X', '', 'X', '', 'RW', '', 'RW', '', 'IEEE Std 802.1AS\xa0[104] clause\xa014.8.53', '', '&gt; portDS.minorVersionNumber', '', 'X', '', 'X', '', 'RW', '', 'RW', '', 'IEEE Std 802.1AS\xa0[104] clause\xa014.8.54', '', '&gt; timePropertiesDS.currentUtcOffset', '', 'X', '', '', '', 'RW', '', 'RW', '', 'IEEE Std 802.1AS\xa0[104] clause\xa014.5.2', '', '&gt; externalPortConfigurationPortDS.desiredState', '', '', '', 'X', '', 'RW', '', 'RW', '', 'IEEE Std 802.1AS\xa0[104] clause\xa014.12.2', '', 'NOTE\xa01:\tR = Read only access; RW = Read/Write access; ― = not supported.', '', 'NOTE\xa02:\tIndicates which standardized and deployment-specific port management information is supported by DS-TT or NW-TT.', '', 'NOTE\xa03:\tAdminCycleTime and AdminControlListLength are optional for gate control information.', '', 'NOTE\xa04:\tIf DS-TT supports neighbor discovery, then TSN AF sends the general neighbor discovery configuration for DS-TT Ethernet ports to DS-TT. If DS-TT does not support neighbor discovery, then TSN AF sends the general neighbor discovery configuration for DS-TT Ethernet ports to NW-TT using the User Plane Node Management Information Container (refer to Table 5.28.3.1-2) and NW-TT performs neighbor discovery on behalf on DS-TT. When a parameter in this group is changed, it is necessary to provide the change to every DS-TT and the NW-TT that belongs to the 5GS TSN bridge. It is mandatory that the general neighbor discovery configuration is identical for all DS-TTs and the NW-TTs that belongs to the bridge.', '', 'NOTE\xa05:\tIf DS-TT supports neighbor discovery, then TSN AF retrieves neighbor discovery information for DS-TT Ethernet ports from DS-TT. TSN AF indicates the neighbor discovery information for each discovered neighbor of DS-TT port to CNC. If DS-TT does not support neighbor discovery, then TSN AF retrieves neighbor discovery information for DS-TT Ethernet ports from NW-TT, using the User Plane Node Management Information Container (refer to Table 5.28.3.1-2), the NW-TT performing neighbor discovery on behalf on DS-TT.', '', 'NOTE\xa06:\tX = applicable; D = applicable when validation and generation of LLDP frames is processed at the DS-TT.', '', 'NOTE\xa07:\tVoid.', '', 'NOTE\xa08:\tThere is a Stream Filter Instance Table per Stream.', '', 'NOTE\xa09:\tThere is a Stream Gate Instance Table per Gate.', '', 'NOTE\xa010:\tTSN AF indicates the support for PSFP to the CNC only if each DS-TT and NW-TT of the 5GS bridge has indicated support of PSFP. DS-TT indicates support of PSFP using port management capabilities, i.e. by indicating support for the Per-Stream Filtering and Policing information and by setting higher than zero values for MaxStreamFilterInstances, MaxStreamGateInstances, MaxFlowMeterInstances, SupportedListMax parameters. When available, TSN AF uses the PSFP information for determination of the traffic pattern information as described in Annex I. The PSFP information can be used at the DS-TT (if supported) and at the NW-TT (if supported) for the purpose of per-stream filtering and policing as defined in clause\xa08.6.5.2.1 of IEEE\xa0Std\xa0802.1Q\xa0[98].', '', 'NOTE\xa011:\tTSN AF composes a Stream Parameter Table towards the CNC. It is up to TSN AF how it composes the Stream Parameter Table based on the numerical values as received from DS-TT and NW-TT port(s) and for the bridge for each individual parameter.', '', 'NOTE\xa012:\tThe set of Stream Identification Controlling Parameters depends on the Stream Identification type value as defined in IEEE\xa0Std\xa0802.1CB\xa0[83] Table 9-1 and clauses 9.1.2, 9.1.3, 9.1.4.', '', 'NOTE\xa013:\tEnumeration of supported PTP instance types. Allowed values as defined in clause\xa08.2.1.5.5 of IEEE\xa0Std\xa01588\xa0[126].', '', 'NOTE\xa014:\tEnumeration of supported transport types. Allowed values: IPv4 (as defined in Annex\xa0C of IEEE\xa0Std\xa01588\xa0[126]), IPv6 (as defined in IEEE\xa0Std\xa01588\xa0[126] Annex\xa0D), Ethernet (as defined in Annex\xa0E of IEEE\xa0Std\xa01588\xa0[126]).', '', 'NOTE\xa015:\tEnumeration of supported PTP delay mechanisms. Allowed values as defined in clause\xa08.2.15.4.4 of IEEE\xa0Std\xa01588\xa0[126].', '', 'NOTE\xa016:\tIndicates whether DS-TT supports acting as a PTP grandmaster.', '', 'NOTE\xa017:\tIndicates whether DS-TT supports acting as a gPTP grandmaster.', '', 'NOTE 18:\tEnumeration of supported PTP profiles, each identified by PTP profile ID, as defined in clause\xa020.3.3 of IEEE\xa0Std\xa01588\xa0[126].', '', 'NOTE\xa019:\tPTP profile to apply, identified by PTP profile ID, as defined in clause\xa020.3.3 of IEEE\xa0Std\xa01588\xa0[126].', '', 'NOTE\xa020:\tTransport type to use. Allowed values: IPv4 (as defined in Annex\xa0C of IEEE\xa0Std\xa01588\xa0[126]), IPv6 (as defined in IEEE\xa0Std\xa01588\xa0[126] Annex\xa0D), Ethernet (as defined in Annex\xa0E of IEEE\xa0Std\xa01588\xa0[126]).', '', 'NOTE\xa021:\tIndicates whether to act as grandmaster or not, i.e. whether to send Announce, Sync and optionally Follow_Up messages.', '', 'NOTE\xa022:\tThe IEEE\xa0Std 802.1AS\xa0[104] data sets apply if the IEEE 802.1AS PTP profile is used; otherwise the IEEE\xa0Std\xa01588\xa0[126] data sets apply.', '', 'NOTE\xa023:\tIndicates how much the txPropagationDelay needs to change so that DS-TT/NW-TT report a change in txPropagationDelay to TSN AF. This is optional for NW-TT.', '', 'NOTE\xa024:\tIndicates the gPTP domain (identified by a domain number) that is assumed by the CNC as the reference clock for time information in the scheduled traffic (gate control) information, PSFP information and bridge delay related information. This is optional for NW-TT.', '', 'NOTE\xa025:\tPTP Instance ID uniquely identifies a PTP instance within the user plane node.', '', 'NOTE\xa026:\tTSN AF indicates the neighbor discovery information for each discovered neighbor of NW-TT port to CNC.', '', 'NOTE\xa027:\tApplicable in case of interworking with IETF Deterministic Networking.', '', '', '', 'Table 5.28.3.1-2: Standardized user plane node management information', '', 'User plane node management information', '', 'Supported operations by TSN AF', '', 'Supported operations by TSCTSF', '', 'Reference', '', '', '', '(see NOTE\xa01)', '', '(see NOTE\xa01)', '', '', '', '<b>Information for 5GS Bridge/Router</b>', '', '', '', '', '', '', '', 'User plane node Address', '', 'R', '', 'R', '', '', '', 'User plane node ID', '', 'R', '', 'R', '', '', '', 'NW-TT port numbers', '', 'R', '', 'R', '', '', '', '<b>Traffic forwarding information</b>', '', '', '', '', '', '', '', 'Static Filtering Entry (NOTE\xa03)', '', 'RW', '', '-', '', 'IEEE\xa0Std\xa0802.1Q\xa0[98] clause\xa08.8.1', '', '<b>General Neighbor discovery configuration</b>', '', '<b>(NOTE\xa02)</b>', '', '', '', '', '', '', '', 'adminStatus', '', 'RW', '', '-', '', 'IEEE\xa0Std\xa0802.1AB\xa0[97] clause\xa09.2.5.1', '', 'lldpV2LocChassisIdSubtype', '', 'RW', '', '-', '', 'IEEE\xa0Std\xa0802.1AB\xa0[97] Table\xa011-2', '', 'lldpV2LocChassisId', '', 'RW', '', '-', '', 'IEEE\xa0Std\xa0802.1AB\xa0[97] Table\xa0 | 0.66024
<h4>5.3.2.1 E-UTRAN Initial Attach</h4> | 23401-i20.docx | LR2_payload | ['', 'A UE/user needs to register with the network to receive services that require registration. This registration is described as Network Attachment. The always-on connectivity for UE/users of the EPS may be enabled by establishing a default EPS bearer during Network Attachment. The PCC rules applied to the default EPS bearer may be predefined in the PDN GW and activated in the attachment by the PDN GW itself. The Attach procedure may trigger one or multiple Dedicated Bearer Establishment procedures to establish dedicated EPS bearer(s) for that UE. During the attach procedure, the UE may request for an IP address allocation. Terminals utilising only IETF based mechanisms for IP address allocation are also supported.', '', 'During the Initial Attach procedure the Mobile Equipment Identity is obtained from the UE. The MME operator may check the ME Identity with an EIR. The MME passes the ME Identity (IMEISV) to the HSS and to the PDN\xa0GW.', '', 'During the Initial Attach procedure, if the MME supports SRVCC and if any of the conditions described in step\xa08 in Figure 5.3.2.1-1 are satisfied, the MME informs the HSS with the UE SRVCC capability e.g. for further IMS registration.', '', 'The E-UTRAN Initial Attach procedure is used for Emergency Attach by UEs that need to perform emergency services but cannot gain normal services from the network. These UEs are in limited service state as defined in TS\xa023.122\xa0[10]. Also UEs that had attached for normal services and do not have emergency bearers established and are camped on a cell in limited service state (e.g. restricted Tracking Area or not allowed CSG) shall initiate the Attach procedures indicating that the attach is to receive emergency services. UEs that camp normally on a cell, i.e. UEs that are not in limited service state, should initiate normal initial attach when not already attached and shall initiate the UE Requested PDN Connectivity procedure to receive emergency EPS bearer services.', '', 'The E-UTRAN Initial Attach procedure is used for RLOS Attach by UEs in limited service state as defined in TS\xa023.122\xa0[10], as well as UEs attached for normal services but moved to a cell in limited service state (e.g. restricted Tracking Area or not allowed CSG).', '', 'NOTE\xa01:\tA UE that is emergency or RLOS attached performs initial attach procedure before being able to obtain normal services.', '', 'In order to limit load on the network, only when performing an E-UTRAN Attach with a new PLMN (i.e. not the registered PLMN or an equivalent PLMN of the registered PLMN), a UE configured to perform Attach with IMSI at PLMN change (see TS\xa024.368\xa0[69]) shall identify itself by its IMSI instead of any stored temporary identifier.', '', 'This procedure is also used to establish the first PDN connection over E-UTRAN when the UE already has active PDN connections over a non-3GPP access network and wants to establish simultaneous PDN connections to different APNs over multiple accesses.', '', 'During the Attach procedure, a Multi-USIM UE may indicate to the MME a Requested IMSI Offset, as described in clause\xa04.3.33, with the aim of modifying the timing of the Paging Occasions to avoid paging collisions.', '', 'NOTE\xa02:\tAs an exception, during the Attach procedure a Multi-USIM UE implementation can decide to indicate to the MME a Requested IMSI Offset even if it does not know whether the MME supports it.', '', '----media/image40.emf----', '', 'Figure 5.3.2.1-1: Attach procedure', '', 'NOTE\xa03:\tFor a PMIP-based S5/S8, procedure steps (A), (B), and (C) are defined in TS\xa023.402\xa0[2]. Steps\xa07, 10, 13, 14, 15 and 23a/b concern GTP based S5/S8.', '', 'NOTE\xa04:\tThe Serving GWs and PDN GWs involved in steps\xa07 and/or 10 may be different to those in steps\xa01315.', '', 'NOTE\xa05:\tThe steps in (D) are executed only upon handover from non-3GPP access or if Presence Reporting Area Information is received from the MME.', '', 'NOTE\xa06:\tMore detail on procedure steps (E) is defined in the procedure steps (B) in clause\xa05.3.8.3.', '', 'NOTE\xa07:\tMore detail on procedure steps (F) is defined in the procedure steps (B) in clause\xa05.3.8.4.', '', '1.\tA UE, camping on an E-UTRAN cell reads the related System Information Broadcast.', '', '\tAn E-UTRAN cell for a PLMN that supports CIoT enhancements shall broadcast:', '', '\tFor the NB-IoT case:', '', '-\tWhether it can connect to an MME which supports EPS Attach without PDN Connectivity.', '', '\tFor the WB-E-UTRAN case:', '', '-\tWhether it supports Control Plane CIoT EPS Optimisation and it can connect to an MME which supports Control Plane CIoT EPS Optimisation.', '', '-\tWhether it supports User Plane CIoT EPS Optimisation and it can connect to an MME which supports User Plane CIoT EPS Optimisation.', '', '-\tWhether it can connect to an MME which supports EPS Attach without PDN Connectivity.', '', '\tIf the PLMN does not advertise support of EPS attach without PDN connectivity and the UE can only attach without PDN connectivity, then the UE shall not attach to the PLMN in this cell and shall proceed as specified in TS\xa023.122\xa0[10].', '', '\tIn the case of WB-E-UTRAN, if the PLMN does not support Control Plane CIoT EPS Optimisation, and the UE only supports Control Plane CIoT EPS Optimisation and cannot otherwise attach, then the UE shall not proceed with the Attach to the PLMN in this cell and shall proceed as specified in TS\xa023.122\xa0[10].', '', '\tAn E-UTRAN cell for a PLMN that supports Restricted Local Operator Service shall broadcast:', '', '-\tWhether it supports Restricted Local Operator Service.', '', '\tIf the PLMN does not advertise support for Restricted Local Operator Services, the UE shall not proceed with the Attach with indication that the attach is to receive Restricted Local Operator Services to the PLMN in this cell.', '', '\tIf a Service Gap timer is running in the UE (see clause\xa04.3.17.9) and the Attach Type is not Emergency Attach and it is not an Attach without PDN connectivity, then the UE shall not send Attach Requests to this PLMN or any other PLMN as long as the timer is running.', '', "\tIf the UE can proceed to attach, it initiates the Attach procedure by the transmission, to the eNodeB, of an Attach Request (IMSI or old GUTI, Old GUTI type, last visited TAI (if available), UE Core Network Capability, UE Specific DRX parameters, extended idle mode DRX parameters, UE paging probability information, Attach Type, ESM message container (Request Type, PDN Type, Protocol Configuration Options, Ciphered Options Transfer Flag, Header Compression Configuration), KSIASME, NAS sequence number, NAS-MAC, additional GUTI, P-TMSI signature, Voice domain preference and UE's usage setting, Preferred Network behaviour, MS Network Capability, Support for restriction of use of Enhanced Coverage, UE has UE Radio Capability ID assigned for the selected PLMN, Requested IMSI Offset) message together with RRC parameters indicating the Selected Network and the old GUMMEI.", '', '\tIn the RRC connection establishment signalling associated with the Attach Request, the UE indicates its support of the CIoT EPS Optimisations, relevant for MME selection.', '', '\tThe UE shall also include an IAB-Indication in the RRC connection establishment signalling, if the UE is an IAB-node, as defined in TS\xa036.331\xa0[37].', '', '\tIf the UE identifies itself with the old GUTI, the UE shall set the Old GUTI Type to indicate whether the Old GUTI is a native GUTI or is mapped from a P-TMSI and RAI. The old GUTI may be derived from a PTMSI and RAI. IMSI shall be included if the UE does not have a valid GUTI or a valid PTMSI available, or if the UE is configured to perform Attach with IMSI at PLMN change and is accessing a new PLMN. The UE stores the TIN in detached state. If the UE\'s TIN indicates "GUTI" or "RAT-related TMSI" and the UE holds a valid GUTI then the old GUTI indicates this valid GUTI. If the UE\'s TIN indicates "PTMSI" and the UE holds a valid PTMSI and related RAI then these two elements are indicated as the old GUTI. Mapping a PTMSI and RAI to a GUTI is specified in TS\xa023.003\xa0[9]. If the UE holds a valid GUTI and the old GUTI indicates a GUTI mapped from a P-TMSI and RAI, then the UE indicates the GUTI as additional GUTI. If the old GUTI indicates a GUTI mapped from a P-TMSI and RAI and the UE has a valid P-TMSI signature associated to it, the P-TMSI signature shall be included. The UE sets the voice domain preference and UE\'s usage setting according to its configuration, as described in clause\xa04.3.5.9.', '', "\tAlternatively, when a UE only supports E-UTRAN, if the UE has a GUTI available and the UE is accessing the same PLMN (or ePLMN), then it identifies itself with the old GUTI and sets the Old GUTI Type to 'native', otherwise the UE configuration determines whether the UE identifies itself with its IMSI or the Old GUTI.", '', '\tThe UE includes the extended idle mode DRX parameters information element if the UE needs to enable extended idle mode DRX.', '', "\tThe UE may include UE paging probability information if it supports the assignment of WUS Assistance Information from the MME to assist the eNodeB's Wake-Up Signal (WUS) group decision (see TS\xa036.300\xa0[5]).", '', '\tIf available, the last visited TAI shall be included in order to help the MME produce a good list of TAIs for any subsequent Attach Accept message. Selected Network indicates the PLMN that is selected for network sharing purposes. The RRC parameter "old GUMMEI" takes its value from the "old GUTI" contained in the Attach Request. UE Network Capability is described in UE capabilities, see clause\xa05.11.', '', '\tIf the UE has valid security parameters, the Attach Request message shall be integrity protected by the NAS-MAC in order to allow validation of the UE by the MME. KSI<sub>ASME</sub>, NAS sequence number and NAS-MAC are included if the UE has valid EPS security parameters. NAS sequence number indicates the sequential number of the NAS message. If the UE does not have a valid EPS security association, then the Attach Request message is not integrity protected. In this case the security association is established in step\xa05a. The UE network capabilities indicate also the supported NAS and AS security algorithms.', '', '\tPDN type indicates the requested IP version (IPv4, IPv4/IPv6, IPv6). For a UE that support CIoT EPS Optimisations, the PDN type may also be "Non-IP". PDN type may also indicate Ethernet.', '', '\tProtocol Configuration Options (PCO) are used to transfer parameters between the UE and the PDN GW, and sent transparently through the MME and the Serving GW. The Protocol Configuration Options may include the Address Allocation Preference indicating that the UE prefers to obtain an IPv4 address only after the default bearer activation by means of DHCPv4. If the UE intends to send PCO which require ciphering (e.g., PAP/CHAP usernames and passwords) or send an APN, or both, the UE shall set the Ciphered Options Transfer Flag and send PCO or APN or both only after authentication and NAS security setup have been completed (see below).', '', 'NOTE\xa08:\tExternal network operators wanting to use PAP for authentication are warned that PAP is an obsolete protocol from a security point of view. CHAP provides stronger security than PAP.', '', '\tIf the UE supports 3GPP PS Data Off, it shall include in the PCO the 3GPP PS Data Off UE Status, which indicates whether the user has activated or deactivated 3GPP PS Data Off.', '', '\tIf the UE has UTRAN or GERAN capabilities, it shall send the NRSU in the PCO to indicate the support of the network requested bearer control in UTRAN/GERAN. The UE sends the ETFTU in the PCO to indicate the support of the extended TFT filter format. Request Type is included in the ESM message container and indicates "Handover" when the UE has already an activated PDN GW/HA due to mobility with non-3GPP accesses.', '', '\tIf a UE indicates support of CIoT EPS Optimisations in the RRC message, it may omit the ESM message container. If the ESM message container is omitted the MME shall not establish a PDN connection as part of the Attach procedure. In this case steps 6, 12 to 16 and 23 to 26 are not executed. In addition, for the case of UEs attaching with Control Plane CIoT EPS Optimisation with no user plane establishment, steps 17 to 22 are replaced by S1 AP NAS Transport and RRC Direct Transfer messages that just transport the NAS Attach Accept and NAS Attach Complete messages.', '', '\tAttach Type indicates whether it is an EPS attach or a combined EPS/IMSI attach or an Emergency Attach or an RLOS Attach. Emergency Attach and RLOS Attach shall not be indicated when the UE is using NB-IoT. When using CIoT EPS Optimisations, the UE may indicate EPS attach and request SMS by setting the "SMS transfer without Combined Attach" flag in the Preferred Network Behaviour IE.', '', '\tIf a UE includes a Preferred Network Behaviour, this defines the Network Behaviour the UE is expecting to be available in the network as defined in clause\xa04.3.5.10.', '', '\tIf a UE indicated Control Plane CIoT EPS Optimisation supported in Preferred Network Behaviour, and the UE included the ESM message container, and the PDN type was IPv4 or IPv6 or IPv4v6, and the UE supports header compression, it shall include the Header Compression Configuration. The Header Compression Configuration includes the information necessary for the ROHC channel setup. Optionally, the Header Compression Configuration may include additional header compression context setup parameters if the UE already has the application traffic information, e.g. the target server IP address.', '', '\tFor an Emergency Attach the UE shall set both the Attach Type and the Request Type to "Emergency" and the IMSI shall be included if the UE does not have a valid GUTI or a valid P-TMSI available. The IMEI shall be included when the UE has no IMSI, no valid GUTI and no valid P-TMSI.', '', '\tFor RLOS attach, the UE shall set the Attach Type to "RLOS" and the Request Type to "RLOS", the IMSI shall be included if available and if the UE does not have a valid GUTI or a valid P-TMSI available. The IMEI shall be included when the UE has no IMSI, no valid GUTI and no valid P-TMSI.', '', '\tIf the UE supports RACS as defined in clause\xa05.11.3a, and if the UE is provisioned with a UE Radio Capability ID for use in the selected PLMN (i.e.PLMN-assigned for the specific PLMN or UE manufacturer-assigned), the UE includes a flag that indicates it has an assigned UE Radio Capability ID for use in the selected PLMN but the actual UE Radio Capability ID is provided to MME after security context is established in step\xa05a (see below).', '', '\tIf a Multi-USIM UE needs to modify the Paging Occasions in order to avoid paging collisions, it sends a Requested IMSI Offset to the MME, in order to signal an alternative IMSI as described in clause\xa04.3.33.', '', '2.\tThe eNodeB derives the MME address from the RRC parameters carrying the old GUMMEI, the indicated Selected Network and the RAT (NB-IoT or WB-E-UTRAN). If that MME is not associated with the eNodeB or the old GUMMEI is not available, the eNodeB selects an MME as described in clause 4.3.8.3 on "MME selection function". The eNodeB forwards the Attach Request message in a S1-MME control message (Initial UE message) together with the Selected Network, CSG access mode, CSG ID, L-GW address, TAI+ECGI of the cell from where it received the message to the new MME. CSG ID is provided if the UE attaches via a CSG cell or hybrid cell. CSG access mode is provided if the UE attaches via a hybrid cell. If the CSG access mode is not provided but the CSG ID is provided, the MME shall consider the cell as a CSG cell. If the eNodeB has a collocated L-GW, it includes the L-GW address in the Initial UE message to the MME.', '', '\tIf the IAB-Indication is received from the UE in step\xa01, the eNodeB selects an MME that supports IAB operation and includes the IAB-Indication in the Initial UE message to the MME.', '', '\tIf the MME is not configured to support Emergency Attach the MME shall reject any Attach Request that indicates Attach Type "Emergency".', '', '\tIf the MME is not configured to support RLOS Attach, the MME shall reject any Attach Request that indicates Attach Type "RLOS".', '', '\tIf the UE has included the Preferred Network Behaviour, and what the UE indicated it supports in Preferred Network Behaviour is incompatible with the network support e.g. the UE indicated support only for Control Plane CIoT EPS Optimisation and the MME only supports User Plane CIoT EPS Optimisation, the MME shall reject the Attach Request with an appropriate cause value (e.g. one that avoids retries on this PLMN).', '', "\tTo assist Location Services, the eNodeB indicates the UE's Coverage Level to the MME.", '', '\tIf the UE supports MT-EDT as indicated in the UE Network Capability, the MME shall consider this parameter to provide the MT-EDT indication towards Serving GW during PDN Connection establishment or mobility procedures, and handle the data size information that the MME may receive during Downlink Data Notification procedures as defined in clause\xa05.3.4B.6, and clause\xa05.3.5B.', '', '\tIn the case of satellite access for Cellular IoT, the MME may verify the UE location and determine whether the PLMN is allowed to operate at the UE location, as described in clause\xa04.13.4. If the UE receives an Attach Reject message with cause value indicating that the selected PLMN is not allowed to operate at the present UE location, the UE shall attempt to select a PLMN as specified in TS\xa023.122\xa0[10].', '', '3.\tIf the UE identifies itself with GUTI and the MME has changed since detach, the new MME determines the type of the old node, i.e. MME or SGSN, as specified in clause\xa04.3.19, uses the GUTI received from the UE to derive the old MME/SGSN address, and sends an Identification Request (old GUTI, complete Attach Request message) to the old MME/SGSN to request the IMSI. If the request is sent to an old MME, the old MME first verifies the Attach Request message by NAS MAC and then responds with Identification Response (IMSI, MM Context). If the request is sent to an old SGSN, the old SGSN first verifies the Attach Request message by the P-TMSI signature and then responds with Identification Response (MM Context). If the UE is not known in the old MME/SGSN or if the integrity check or P-TMSI signature check for the Attach Request message fails, the old MME/SGSN responds with an appropriate error cause. The MM context contains security related information as well as other parameters (including IMSI) as described in clause\xa05.7.2 (Information Storage for MME).', '', '\tThe additional GUTI in the Attach Request message allows the new MME to find any already existing UE context stored in the new MME when the old GUTI indicates a GUTI mapped from a P-TMSI and RAI.', '', '\tFor an Emergency Attach or a RLOS Attach, if the UE identifies itself with a temporary identity that is not known to the MME the MME immediately requests the IMSI from the UE. If the UE identifies itself with IMEI, the IMSI request shall be skipped.', '', '\tDuring inter PLMN mobility, the new MME shall delete the UE Radio Capability ID received from the old MME, unless the operator policy indicates that all UE Radio Capability IDs used in the old PLMN are also valid in the new PLMN.', '', 'NOTE\xa09:\tA SGSN always responds with the UMTS security parameters and the MME may store it for later use.', '', '4.\tIf the UE is unknown in both the old MME/SGSN and new MME, the new MME sends an Identity Request to the UE to request the IMSI. The UE responds with Identity Response (IMSI).', '', '5a\tIf no UE context for the UE exists anywhere in the network, if the Attach Request (sent in step 1) was not integrity protected, or if the check of the integrity failed, then authentication and NAS security setup to activate integrity protection and NAS ciphering are mandatory. Otherwise it is optional. If NAS security algorithm is to be changed, the NAS security setup is performed in this step. The authentication and NAS security setup functions are defined in clause\xa05.3.10 on "Security Function".', '', '\tIf the UE supports RACS as indicated in the UE Network Capability, and if the UE indicated that it has UE Radio Capability ID assigned for use in the selected PLMN in step\xa01, then authentication and NAS security setup to activate integrity protection and NAS ciphering are mandatory and the MME shall request the UE to provide the UE Radio Capability ID in Security Mode Command and the UE shall include the UE Radio Capability ID in Security Mode Command Accept for the supported UE radio capabilities.', '', '\tIf the MME is configured to support Emergency Attach for unauthenticated IMSIs and the UE indicated Attach Type "Emergency" the MME skips the authentication and security setup or the MME accepts that the authentication may fail and continues the attach procedure.', '', '\tIf the MME is configured to support RLOS Attach and the UE indicated Attach Type "RLOS", based on local regulation and operator policy, the MME may skip the authentication and security setup, or the MME may perform authentication if security information is available or obtainable from HSS and continues the attach procedure regardless of the authentication result.', '', '\tAfter step\xa05a, all NAS messages shall be protected by the NAS security functions (integrity and ciphering) indicated by the MME unless the UE is emergency or RLOS attached and not successfully authenticated.', '', '5b.\tThe ME Identity (IMEISV) shall be retrieved from the UE. The ME identity shall be transferred encrypted unless the UE performs Emergency Attach or RLOS Attach and cannot be authenticated.', '', '\tFor an Emergency Attach or RLOS Attach, the UE may have included the IMEI in the Emergency Attach or RLOS Attach. If so, the ME Identity retrieval is skipped.', '', '\tIn order to minimise signalling delays, the retrieval of the ME Identity may be combined with NAS security setup in step\xa05a. The MME may send the ME Identity Check Request (ME Identity, IMSI) to the EIR. The EIR shall respond with ME Identity Check Ack (Result). Dependent upon the Result, the MME decides whether to continue with this Attach procedure or to reject the UE.', '', '\tFor an Emergency Attach or RLOS Attach, the IMEI check to the EIR may be performed. If the IMEI is blocked, operator policies determine whether the Emergency Attach or RLOS Attach procedure continues or is stopped.', '', '\tIf the UE supports RACS, as indicated in the UE Core Network Capability IE, the MME shall use the IMEI of the UE to obtain the IMEI/TAC for the purpose of RACS operation.', '', '6.\tIf the UE has set the Ciphered Options Transfer Flag in the Attach Request message, the Ciphered Options i.e. PCO or APN or both, shall now be retrieved from the UE.', '', '\tIn order to handle situations where the UE may have subscriptions to multiple PDNs, if the Protocol Configuration Options contains user credentials (e.g. user name/password within PAP or CHAP parameters) then the UE should also send the APN to the MME.', '', '7.\tIf there are active bearer contexts in the new MME for this particular UE (i.e. the UE re-attaches to the same MME without having properly detached before), the new MME deletes these bearer contexts by sending Delete Session Request (LBI) messages to the GWs involved. The GWs acknowledge with Delete Session Response (Cause) message. If a PCRF is deployed, the PDN GW employs an IP-CAN Session Termination procedure to indicate that resources have been released.', '', '8.\tIf the MME has changed since the last detach, or if there is no valid subscription context for the UE in the MME, or if the UE provides an IMSI or the UE provides an old GUTI which doesn\'t refer to a valid context in the MME, or for some network sharing scenario (e.g. GWCN) if the PLMN-ID of the TAI supplied by the eNodeB is different from that of the GUTI in the UE\'s context, the MME sends an Update Location Request (MME Identity, IMSI, ME Identity (IMEISV), MME Capabilities, ULR-Flags, Homogeneous Support of IMS Voice over PS Sessions, UE SRVCC capability, equivalent PLMN list) message to the HSS. The MME capabilities indicate the MME\'s support for regional access restrictions functionality. ULR-Flags indicates "Initial-Attach-Indicator" as this is an Attach procedure. The inclusion of the equivalent PLMN list indicates that the MME supports the inter-PLMN handover to a CSG cell in an equivalent PLMN using the subscription information of the target PLMN. The "Homogenous Support of IMS Voice over PS Sessions" indication (see clause\xa04.3.5.8A) shall not be included unless the MME has completed its evaluation of the support of "IMS Voice over PS Session" as specified in clause\xa04.3.5.8.', '', 'NOTE\xa010:\tAt this step, the MME may not have all the information needed to determine the setting of the IMS Voice over PS Session Supported indication for this UE (see clause\xa04.3.5.8). Hence the MME can send the "Homogenous Support of IMS Voice over PS Sessions" later on in this procedure.', '', '\tIf the UE performs Initial or Handover Attach in a VPLMN supporting Autonomous CSG Roaming and the HPLMN has enabled Autonomous CSG Roaming in the VPLMN (via Service Level Agreement) and the MME needs to retrieve the CSG subscription information of the UE from the CSS, the MME initiates the Update CSG Location Procedure with CSS as described in clause\xa05.3.12.', '', '\tIf the MME determines that only the UE SRVCC capability has changed, the MME sends a Notify Request to the HSS to inform about the changed UE SRVCC capability.', '', '\tIf there is a valid subscription context for the UE in the MME with a Service Gap timer running and the Attach Type is not Emergency Attach and it is not an Attach without PDN connectivity, the MME rejects the Attach Request from the UE with an appropriate cause value. In addition, MME may also provide a UE with a Mobility Management Back-off Timer set to the remaining value of the Service Gap timer.', '', '\tFor an Emergency Attach in which the UE was not successfully authenticated, the MME shall not send an Update Location Request to the HSS.', '', '\tFor an RLOS Attach the MME shall not send an Update Location Request to the HSS.', '', '9.\tThe HSS sends Cancel Location (IMSI, Cancellation Type) to the old MME. The old MME acknowledges with Cancel Location Ack (IMSI) and removes the MM and bearer contexts. If the ULR-Flags indicates "Initial-Attach-Indicator" and the HSS has the SGSN registration, then the HSS sends Cancel Location (IMSI, Cancellation Type) to the old SGSN. The Cancellation Type indicates the old MME/SGSN to release the old Serving GW resource.', '', '10.\tIf there are active bearer contexts in the old MME/SGSN for this particular UE, the old MME/SGSN deletes these bearer contexts by sending Delete Session Request (LBI) messages to the GWs involved. The GWs return Delete Session Response (Cause) message to the old MME/SGSN. If a PCRF is deployed, the PDN GW employs an IPCAN Session Termination procedure as defined in TS\xa023.203\xa0[6] to indicate that resources have been released.', '', "11.\tThe HSS acknowledges the Update Location message by sending an Update Location Ack (IMSI, Subscription data) message to the new MME. The Subscription Data contain one or more PDN subscription contexts. Each PDN subscription context contains an 'EPS subscribed QoS profile' and the subscribed APN-AMBR (see clause\xa04.7.3) and the WLAN offloadability indication (see clause\xa04.3.23). The new MME validates the UE's presence in the (new) TA.", '', '\tIf due to regional subscription restrictions or access restrictions (e.g. CSG restrictions) the UE is not allowed to attach in the TA or due to subscription checking fails for other reasons, the new MME rejects the Attach Request with an appropriate cause. If all checks are successful then the new MME constructs a context for the UE. If the APN provided by the UE is not allowed by subscription, based on operator policy, the MME may reject the Attach Request from the UE with an appropriate cause, or accept the Attach Request by replacing the UE requested APN with a network supported APN. The MME uses that network supported APN for the remainder of this procedure, except that the MME provides to the UE the same APN that the UE requested. If the Update Location is rejected by the HSS, the new MME rejects the Attach Request from the UE with an appropriate cause.', '', '\tThe Subscription Data may contain CSG subscription information for the registered PLMN and for the equivalent PLMN list requested by MME in step\xa08.', '', "\tThe Subscription Data may contain the IAB-Operation Allowed indication the IAB operation. The MME shall use the IAB-Opeation Allowed indication to authorize the UE's IAB operation.", '', '\tThe subscription data may contain Enhanced Coverage Restricted parameter. If received from the HSS, MME stores this Enhanced Coverage Restricted parameter in the MME MM context.', '', '\tThe subscription data may contain Service Gap Time parameter. If received from the HSS, MME stores this Service Gap Time in the MME MM context and passes it to the UE in the Attach Accept message.', '', '\tThe subscription data may contain Subscribed Paging Time Window parameter that applies to the UEs on a specific RAT, e.g. NB-IoT. If received from the HSS, MME stores this Subscribed Paging Time Window parameter in the MME MM context.', '', '\tIf the UE provided APN is authorized for LIPA according to the user subscription, the MME shall use the CSG Subscription Data to authorize the connection.', '', '\tFor an Emergency Attach or RLOS Attach, the MME shall not check for access restrictions, regional restrictions or subscription restrictions (e.g. CSG restrictions). For an Emergency Attach, the MME shall ignore any unsuccessful Update Location Response from HSS and continue with the Attach procedure.', '', '12.\tIf an ESM container was not included in the Attach Request, steps 12, 13,14,15,16 are skipped. If the attach type is not set to "Emergency" or "RLOS", and the ESM container was included in the Attach Request, and the UE has indicated support for Attach without PDN Connectivity, and the network supports Attach without PDN Connectivity, and the PDN Connection Restriction is set in the subscriber data, then the new MME shall not establish PDN connection, and steps 12, 13, 14, 15 and 16 are skipped.', '', '\tFor an Emergency Attach the MME applies the parameters from MME Emergency Configuration Data for the emergency bearer establishment performed in this step and any potentially stored IMSI related subscription data are ignored by the MME.', '', '\tFor a RLOS Attach, the MME applies the parameters from MME RLOS Configuration Data for the RLOS default bearer establishment performed in this step and any potentially stored IMSI related subscription data are ignored by the MME.', '', '\tIf the UE performs Initial or Handover Attach via a CSG cell and there is no subscription for that CSG or the CSG subscription is expired the MME shall reject the Attach Request with an appropriate cause. If the UE has this CSG ID and associated PLMN on its Allowed CSG list the UE shall remove the CSG ID and associated PLMN from the list when receiving this reject cause.', '', '\tIf a subscribed PDN address is allocated for the UE for this APN, the PDN subscription context contains the UE\'s IPv4 address and/or the IPv6 prefix and optionally the PDN GW identity. If the PDN subscription context contains a subscribed IPv4 address and/or IPv6 prefix, the MME indicates it in the PDN address. For Request Type indicating "Initial request", if the UE does not provide an APN, the MME shall use the PDN GW corresponding to the default APN for default bearer activation. If the UE provides an APN, this APN shall be employed for default bearer activation. For Request Type indicating "Handover", if the UE provides an APN, the MME shall use the PDN GW corresponding to the provided APN for default bearer activation, If the UE does not provide an APN, and the subscription context from HSS contains a PDN GW identity corresponding to the default APN, the MME shall use the PDN GW corresponding to the default APN for default bearer activation. The case where the Request Type indicates "Handover" and the UE does not provide an APN, and the subscription context from HSS does not contain a PDN GW identity corresponding to the default | 0.60673
<h4>5.3.3.1 Tracking Area Update procedure with Serving GW change</h4> | 23401-i20.docx | LR2_payload | ['', '----media/image41.emf----', '', 'Figure 5.3.3.1-1: Tracking Area Update procedure with Serving GW change', '', 'NOTE\xa01:\tFor a PMIP-based S5/S8, procedure steps (A) and (B) are defined in TS\xa023.402\xa0[2]. Steps 9 and 10 concern GTP based S5/S8.', '', 'NOTE\xa02:\tIn the case of Tracking Area Update without MME change the signalling in steps 4, 5, 7 and steps 12-17 are skipped.', '', '1.\tOne of the triggers described in clause\xa05.3.3.0 for starting the TAU procedure occurs.', '', "2.\tThe UE initiates the TAU procedure by sending, to the eNodeB, a TAU Request (UE Core Network Capability, MS Network Capability, Preferred Network behaviour, Support for restriction of use of Enhanced Coverage, old GUTI, Old GUTI type, last visited TAI, active flag, signalling active flag, EPS bearer status, PTMSI Signature, additional GUTI, eKSI, NAS sequence number, NAS-MAC, KSI, Voice domain preference and UE's usage setting, UE has UE Radio Capability ID assigned for the selected PLMN, Requested IMSI Offset, Release Request indication, Paging Restriction Information, Unavailability Period Duration, Start of Unavailability Period) message together with RRC parameters indicating the Selected Network and the old GUMMEI. An exception is that, if the TAU was triggered for load re-balancing purposes (see clause\xa04.3.7.3), the old GUMMEI is not included in the RRC parameters. The UE shall set the Old GUTI Type to indicate whether the Old GUTI is a native GUTI or is mapped from a P-TMSI and RAI.", '', '\tIf the UE\'s TIN indicates "GUTI" or "RATrelated TMSI" and the UE holds a valid GUTI then the old GUTI indicates this valid GUTI. If the UE\'s TIN indicates "PTMSI" and the UE holds a valid PTMSI and related RAI then these two elements are indicated as the old GUTI. Mapping a PTMSI and RAI to a GUTI is specified in Annex\xa0H. When the UE is in connected mode (e.g. in URA_PCH) when it reselects to EUTRAN, the UE shall set its TIN to "PTMSI".', '', '\tIf the UE holds a valid GUTI and the old GUTI indicates a GUTI mapped from a P-TMSI and RAI, then the UE indicates the GUTI as additional GUTI. If the old GUTI indicates a GUTI mapped from a P-TMSI and RAI, and the UE has a valid P-TMSI signature, the P-TMSI signature shall be included.', '', '\tThe additional GUTI in the Tracking Area Update Request message allows the new MME to find any already existing UE context stored in the new MME when the old GUTI indicates a value mapped from a P-TMSI and RAI.', '', "\tAlternatively, when a UE only supports E-UTRAN, it identifies itself with the old GUTI and sets the Old GUTI Type to 'native'.", '', '\tThe RRC parameter "old GUMMEI" takes its value from the identifier that is signalled as the old GUTI according to the rules above. For a combined MME/SGSN the eNodeB is configured to route the MMEcode(s) of this combined node to the same combined node. This eNodeB is also configured to route MMEcode(s) of GUTIs that are generated by the UE\'s mapping of the PTMSIs allocated by the combined node. Such an eNodeB configuration may also be used for separate nodes to avoid changing nodes in the pool caused by inter RAT mobility.', '', '\tThe last visited TAI shall be included in order to help the MME produce a good list of TAIs for any subsequent TAU Accept message. Selected Network indicates the network that is selected. Active flag is a request by UE to activate the radio and S1 bearers for all the active EPS Bearers by the TAU procedure when the UE is in ECM-IDLE state. Signalling active flag is a request by UE using Control Plane CIoT EPS Optimisation to maintain the NAS signalling connection after Tracking Area Update Procedure is completed in order to transmit pending Data using the Data Transport in Control Plane CIoT EPS Optimisation or NAS signalling. The EPS bearer status indicates each EPS bearer that is active in the UE. The TAU Request message shall be integrity protected by the NAS-MAC as described in TS\xa033.401\xa0[41]. eKSI, NAS sequence number and NAS-MAC are included if the UE has valid EPS security parameters. NAS sequence number indicates the sequential number of the NAS message. KSI is included if the UE indicates a GUTI mapped from a PTMSI in the information element "old GUTI".', '', '\tIn the RRC connection establishment signalling associated with the TAU Request, the UE indicates its support of the CIoT EPS Optimisations relevant for MME selection.', '', '\tFor UE using CIoT EPS Optimisation without any activated PDN connection, there is no active flag or EPS bearer status included in the TAU Request message. For a UE with a running Service Gap timer in the UE the UE shall not set the active flag and the signalling active flag in the TAU request message (see clause\xa04.3.17.9) except for network access for regulatory prioritized services like Emergency services or exception reporting.', '', '\tIf the UE has any PDN connection of PDN Type "non-IP" or "Ethernet", the UE shall send the EPS bearer status in the TAU Request message.', '', "\tThe UE sets the voice domain preference and UE's usage setting according to its configuration, as described in clause\xa04.3.5.9.", '', '\tThe UE includes extended idle mode DRX parameters information element if it needs to enable extended idle mode DRX, even if extended idle mode DRX parameters were already negotiated before.', '', "\tThe UE may include UE paging probability information if it supports the assignment of WUS Assistance Information from the MME to assist the eNodeB's Wake-Up Signal (WUS) group decision (see TS\xa036.300\xa0[5]).", '', '\tIf a UE includes a Preferred Network Behaviour, this defines the Network Behaviour the UE is expecting to be available in the network as defined in clause\xa04.3.5.10.', '', '\tIf the UE supports RACS as defined in clause\xa05.11.3a, and if the UE is provisioned with a UE Radio Capability ID for use in the selected PLMN (i.e. PLMN-assigned for the specific PLMN or manufacturer-assigned), the UE includes a flag that indicates it has an assigned UE Radio Capability ID for use in the selected PLMN but the actual UE Radio Capability ID is provided to MME after security context is established in step\xa06 (see below).', '', '\tIf a Multi-USIM UE wants to enter ECM-IDLE state it includes the Release Request indication and optionally provides Paging Restriction Information.', '', '\tIf a Multi-USIM UE needs to modify the Paging Occasions in order to avoid paging collisions, it sends a Requested IMSI Offset to the MME, in order to signal an alternative IMSI as described in clause\xa04.3.33', '', '\tIn the case of satellite access for Cellular IoT, the MME may verify the UE location and determine whether the PLMN is allowed to operate at the UE location, as described in clause\xa04.13.4. If the UE receives a TAU Reject message with cause value indicating that the selected PLMN is not allowed to operate at the present UE location, the UE shall attempt to select a PLMN as specified in TS\xa023.122\xa0[10].', '', '\tIf the UE is using a eNodeB that provides discontinuous coverage (e.g. for satellite access with discontinuous coverage), the UE may include an Unavailability Period Duration and Start of Unavailability Period, see clause\xa04.13.8.2.', '', '3.\tThe eNodeB derives the MME address from the RRC parameters carrying the old GUMMEI, the indicated Selected Network and the RAT (NB-IoT or WB-E-UTRAN). If that MME is not associated with that eNodeB or the GUMMEI is not available or the UE indicates that the TAU procedure was triggered by load re-balancing, the eNodeB selects an MME as described in clause 4.3.8.3 on "MME Selection Function".', '', '\tThe eNodeB forwards the TAU Request message together with the CSG access mode, CSG ID, TAI+ECGI of the cell from where it received the message and with the Selected Network to the new MME. CSG ID is provided by RAN if the UE sends the TAU Request message via a CSG cell or a hybrid cell. CSG access mode is provided if the UE sends the TAU Request message via a hybrid cell. If the CSG access mode is not provided but the CSG ID is provided, the MME shall consider the cell as a CSG cell. For SIPTO at the Local Network with stand-alone GW architecture the eNodeB includes the Local Home Network ID in the Initial UE Message and in Uplink NAS Transport message if the target cell is in a Local Home Network.', '', "\tTo assist Location Services, the eNodeB indicates the UE's Coverage Level to the MME.", '', '\tIf the MME supports RACS, and the MME detects that the selected PLMN is different from the currently registered PLMN for the UE, the MME provides the UE Radio Capability ID of the newly selected PLMN in the UE context to the eNodeB as described in clause\xa05.11.3a.', '', '4.\tThe new MME differentiates the type of the old node, i.e. MME or SGSN, as specified in clause\xa04.3.19, uses the GUTI received from the UE to derive the old MME/S4 SGSN address, and sends a Context Request (old GUTI, complete TAU Request message, PTMSI Signature, MME Address, UE validated, CIoT EPS Optimisation support indication) message to the old MME/old S4 SGSN to retrieve user information. UE Validated indicates that the new MME has validated the integrity protection of the TAU message, e.g. based on native EPS security context for the UE. To validate the Context Request the old MME uses the complete TAU Request message and the old S4 SGSN uses the PTMSI Signature and responds with an appropriate error if integrity check fails in old MME/S4 SGSN. This shall initiate the security functions in the new MME. If the security functions authenticate the UE correctly, the new MME shall send a Context Request (IMSI, complete TAU Request message, MME Address, UE Validated) message to the old MME/S4 SGSN with the UE Validated set. If the new MME indicates that it has authenticated the UE or if the old MME/old S4 SGSN correctly validates the UE, then the old MME/old S4\xa0SGSN starts a timer.', '', '\tIf the UE with emergency bearers is not authenticated in the old MME/old S4 SGSN (in a network supporting unauthenticated UEs) the old MME/old S4 SGSN continues the procedure with sending a Context Response and starting the timer also when it cannot validate the Context Request.', '', '\tIf a RLOS attached UE is not successfully authenticated in the old MME, the old MME continues the procedure with sending a Context Response and starting the existing timer also when it cannot validate the Context Request.', '', '\tIf the new MME supports CIoT EPS Optimisation, CIoT EPS Optimisation support indication is included in the Context Request indicating support for various CIoT EPS Optimisations (e.g. support for header compression for CP CIoT EPS Optimisation, etc.).', '', '5.\tIf the Context Request is sent to an old MME the old MME responds with a Context Response (IMSI, MSISDN, ME Identity (IMEISV), MM Context, EPS Bearer Context(s), Serving GW signalling Address and TEID(s), ISR Supported, MS Info Change Reporting Action (if available), CSG Information Reporting Action (if available), UE Time Zone, UE Core Network Capability, UE Specific DRX Parameters, Remaining Running Service Gap timer, LTE-M UE Indication) message. If the new MME supports CIoT EPS Optimisation and the use of header compression has been negotiated between the UE and the old MME, the Context Response also includes the Header Compression Configuration which includes the information necessary for the ROHC channel setup but not the RoHC context itself.', '', '\tIf the Context Request is sent to an old S4\xa0SGSN the old S4\xa0SGSN responds with a Context Response (MM Context, EPS Bearer Context(s), Serving GW signalling Address and TEID(s), ISR Supported, MS Info Change Reporting Action (if available), CSG Information Reporting Action (if available), UE Time Zone, UE Core Network Capability, UE Specific DRX Parameters). If the source MME has not yet reported a non-zero MO Exception Data Counter to the PDN GW, the Context Response also includes the MO Exception Data Counter as described in TS\xa029.274\xa0[43].', '', '\tThe MM Context contains security related information as well as other parameters (including IMSI and ME Identity (if available)) as described in clause\xa05.7.2 (Information Storage for MME). The unused Authentication Quintets in the MM Context are also maintained in the SGSN. TS\xa033.401\xa0[41] gives further details on the transfer of security related information.', '', '\tIf the MM Context received with the Context Response message did not include IMEISV and the MME does not already store the IMEISV of the UE, the MME shall retrieve the ME Identity (IMEISV) from the UE.', '', '\tThe PDN GW Address and TEID(s) (for GTP-based S5/S8) or GRE Keys (PMIP-based S5/S8 at the PDN GW(s) for uplink traffic) and the TI(s), is part of the EPS Bearer Context. If the UE is not known in the old MME/old S4\xa0SGSN or if the integrity check for the TAU Request message fails, the old MME/old S4\xa0SGSN responds with an appropriate error cause. ISR Supported is indicated if the old MME/old S4 SGSN and associated Serving GW are capable to activate ISR for the UE.', '', '\tIf the UE receives emergency bearer services from the old MME/old S4 SGSN and the UE is UICCless, IMSI can not be included in the Context Response. For emergency attached UEs, if the IMSI cannot be authenticated, then the IMSI shall be marked as unauthenticated. Also, in this case, security parameters are included only if available.', '', '\tFor a RLOS attached UE, the old MME includes an RLOS indication to the new MME. If the RLOS attached UE in the old MME does not have a USIM, IMSI can not be included in the Context Response. If the RLOS attached UE has USIM but the IMSI cannot be successfully authenticated, then the IMSI shall be marked as unauthenticated. Also, in this case, security parameters are included only if available.', '', '\tIf SIPTO at the Local Network is active for a PDN connection in the architecture with stand-alone GW, the old MME/old S4 SGSN shall include the Local Home Network ID of the old cell in the EPS Bearer context corresponding to the SIPTO at the Local Network PDN connection.', '', '\tFor UE using CIoT EPS Optimisation without any activated PDN connection, there is no EPS Bearer Context(s) included in the Context Response message.', '', '\tBased on the CIoT EPS Optimisation support indication, old MME only transfers the EPS Bearer Context(s) that the new MME supports. If the new MME does not support CIoT EPS Optimisation, EPS Bearer Context(s) of non-IP PDN connection are not transferred to the new MME. If the new MME does not support Ethernet PDN Type, EPS Bearer Context(s) of Ethernet PDN type are not transferred to the new MME. If the EPS Bearer Context(s) of a PDN connection has not been transferred, the old MME shall consider all bearers of that PDN connection as failed and release that PDN connection by triggering the MME requested PDN disconnection procedure specified in clause\xa05.10.3. The buffered data in the old MME is discarded after receipt of Context Acknowledgement.', '', '\tIf the EPS Bearer Context(s) are to be transferred to the new MME, the old MME also includes the Serving GW IP address and TEID for both S1-U and S11-U, if available.', '', '\tIf the Old MME is aware the UE is a LTE-M UE, it provides the LTE-M UE Indication to the new MME. During inter PLMN mobility, the new MME shall delete the UE Radio Capability ID received from the old MME, unless the operator policy indicates that all UE Radio Capability IDs used in the old PLMN are also valid in the new PLMN.', '', '6.\tIf the integrity check of TAU Request message (sent in step\xa02) failed, then authentication is mandatory. The authentication functions are defined in clause\xa05.3.10 on "Security Function". Ciphering procedures are described in clause\xa05.3.10 on "Security Function". If GUTI allocation is going to be done and the network supports ciphering, the NAS messages shall be ciphered.', '', '\tIf this TAU request is received for a UE which is already in ECM_CONNECTED state and the PLMN-ID of the TAI sent by the eNodeB in Step\xa03 is different from that of the GUTI, included in the TAU Request message, the MME shall delay authenticating the UE until after Step\xa021 (TAU Complete message).', '', 'NOTE\xa03:\tThe MME delays the authentication such that the UE first updates its registered PLMN-ID to the new PLMN-ID selected by the RAN during handover. The new PLMN-ID is provided by the MME to the UE as part of the GUTI in the TAU accept message in Step\xa020. Doing this ensures that the same PLMN-ID is used in the derivation of the Kasme key by both the network and the UE.', '', '\tIf the new MME is configured to allow emergency bearer services for unauthenticated UE the new MME behave as follows:', '', '-\twhere a UE has only emergency bearer services, the MME either skip the authentication and security procedure or accepts that the authentication may fail and continues the Tracking Area Update procedure; or', '', '-\twhere a UE has both emergency and non-emergency bearer services and authentication fails, the MME continues the Tracking Area Update procedure and deactivates all the non-emergency PDN connections as specified in clause\xa05.10.3.', '', '\tIf the new MME is configured to allow Restricted Local Operator Services, the new MME, based on local regulation and operator policy, may skip the authentication and security procedure, or may perform authentication if security parameters are available, or obtainable from HSS, and continues the Tracking Area Update procedure regardless of the authentication result.', '', '\tIf the UE indicated it has a UE Radio Capability ID assigned for use in the selected PLMN in step\xa02, the MME may request the UE to provide the UE Radio Capability ID in Security Mode Command, if the MME needs to get the UE Radio Capability ID from the UE e.g. at inter-PLMN mobility. If enquired by the MME the UE shall include the UE Radio Capability ID in Security Mode Command Accept for the supported UE radio capabilities.', '', '7.\tThe MME (if the MME has changed then it is the new MME) determines to relocate the Serving GW. The Serving GW is relocated when the old Serving GW cannot continue to serve the UE. The MME (if the MME has changed then it is the new MME) may also decide to relocate the Serving GW if a new Serving GW is expected to serve the UE longer and/or with a more optimal UE to PDN GW path, or if a new Serving GW can be co-located with the PDN GW. Selection of a new Serving GW is performed according to clause\xa04.3.8.2 on "Serving GW selection function".', '', '\tIf the MME has changed the new MME sends a Context Acknowledge (Serving GW change indication) message to the old MME/old S4 SGSN. Serving GW change indication indicates a new Serving GW has been selected. The old MME/old S4 SGSN marks in its UE context that the information in the GWs is invalid. And, if the old node is an MME, the old MME marks in its UE context that the information in the HSS is invalid. This ensures that the old MME/old S4 SGSN updates the GWs, and the old MME updates the HSS, if the UE initiates a TAU or RAU procedure back to the old MME/old S4 SGSN before completing the ongoing TAU procedure.', '', 'NOTE\xa04:\tUpdating the GWs refers to deletion of session(s) on the Serving GW followed by re-creation of session(s) on the Serving GW. The re-creation of session(s) on the Serving GW will result in successful re-establishment of the S5/S8 tunnel between the selected Serving GW and the PDN GW.', '', '\tIf the security functions do not authenticate the UE correctly, then the TAU shall be rejected, and the new MME shall send a reject indication to the old MME/old S4 SGSN. The old MME/old S4 SGSN shall continue as if the Identification and Context Request was never received.', '', '\tISR is not indicated in the Context Acknowledge as ISR is not activated due to the SGW change.', '', '\tFor UE using CIoT EPS Optimisation without any activated PDN connection, the steps 8, 9, 10, 11, 18 and 19 are skipped.', '', '8.\tIf the MME has changed the new MME verifies the EPS bearer status received from the UE with the bearer contexts received from the old MME/old S4 SGSN. If the MME has not changed the MME verifies EPS bearer status from the UE with the bearer contexts available in the MM context. The MME releases any network resources related to EPS bearers that are not active in the UE. If there is no bearer context at all, the MME rejects the TAU Request.', '', '\tIf the MME selected a new Serving GW it sends a Create Session Request (IMSI, MSISDN, bearer contexts, MME Address and TEID, Type, the Protocol Type over S5/S8, RAT type, LTE-M RAT type reporting to PGW flag, Serving Network, UE Time Zone, MO Exception data counter) message per PDN connection to the selected new Serving GW. The PDN GW address and TFT (for PMIP-based S5/S8) are indicated in the bearer Contexts. Type indicates to the Serving GW to send the Modify Bearer Request to the PDN GW. The Protocol Type over S5/S8 is provided to Serving GW which protocol should be used over S5/S8 interface. RAT type indicates a change in radio access. If it is a mobility from a SGSN to a MME and if the MME supports location information change reporting, the MME shall include the User Location Information (according to the supported granularity) in the Create Session Request, regardless of whether location information change reporting had been requested in the previous RAT by the PDN GW. If it is an inter MME mobility and if the PDN GW requested location information change reporting, the MME includes the User Location Information IE in this message if it is different compared to the previously sent information. If the PDN GW requested User CSG information, the MME also includes the User CSG Information IE in this message. If Control Plane CIoT EPS Optimisation applies, the MME may also indicate S11-U tunnelling of NAS user data and send its own S11-U IP address and MME DL TEID for DL data forwarding by the SGW. The MME shall include the MO Exception data counter if it has received the counter for RRC cause "MO Exception data" in the Context Response message.', '', '\tIf only the Control Plane CIoT EPS Optimisation is used, the MME shall include a Control Plane Only PDN Connection Indicator in Create Session Request.', '', '\tIf the new MME receives the EPS bearer context with SCEF, then the new MME updates the SCEF as defined in TS\xa023.682\xa0[74].', '', '\tIf the UE is using the LTE-M RAT type and the PDN GW expects the LTE-M RAT type reporting as specified in clause\xa05.11.5, the MME also includes the LTE-M RAT type reporting to PGW flag to indicate to the Serving GW to forward the LTE-M RAT type to the PDN GW.', '', '9.\tThe Serving GW informs the PDN\xa0GW(s) about the change of for example the RAT type that e.g. can be used for charging, by sending the message Modify Bearer Request (Serving GW Address and TEID, RAT type, Serving Network, PDN Charging Pause Support Indication) per PDN connection to the PDN\xa0GW(s) concerned. User Location Information IE and/or UE Time Zone IE and/or User CSG Information IE and/or MO Exception data counter are also included if they are present in step\xa08. The Serving GW and PDN GW indicate each use of the RRC establishment cause "MO Exception Data" by the related counter on its CDR.', '', '\tIf the Serving GW has received the Control Plane Only PDN Connection Indicator in step\xa08, the Serving GW indicates the use of CP only on its CDR.', '', '\tIf LTE-M RAT type and the LTE-M RAT type reporting to PGW flag were received at step\xa08, the Serving GW shall include the LTE-M RAT type in the Modify Bearer Request message to the PGW. Otherwise the Serving GW includes RAT type WB-E-UTRAN.', '', '9a\tIf dynamic PCC is deployed, and RAT type information needs to be conveyed from the PDN\xa0GW to the PCRF, then the PDN\xa0GW shall send RAT type information to the PCRF by means of an IPCAN Session Modification procedure as defined in TS\xa023.203\xa0[6].', '', 'NOTE\xa05:\tThe PDN\xa0GW does not need to wait for the PCRF response, but continues in the next step. If the PCRF response leads to an EPS bearer modification the PDN\xa0GW should initiate a bearer update procedure.', '', '10.\tThe PDN GW updates its bearer contexts and returns a Modify Bearer Response (MSISDN, Charging Id, PDN Charging Pause Enabled Indication (if PDN GW has chosen to enable the function)) message. The MSISDN is included if the PDN GW has it stored in its UE context. If there has been a RAT change towards E-UTRAN and location information change reporting is required and supported in the target MME, the PDN\xa0GW shall provide MS Info Change Reporting Action in the Modify Bearer Response.', '', '\tIf the Serving GW is relocated, the PDN GW shall send one or more "end marker" packets on the old path immediately after switching the path in order to assist the reordering function in the target eNodeB. If the Serving GW has no downlink user plane established, the Serving GW shall discard the "end marker" received from the PDN GW and shall not send Downlink Data Notification. Otherwise the Serving GW shall forward the "end marker" packets to the source eNodeB or source S4 SGSN.', '', '11.\tThe Serving GW updates its bearer context. This allows the Serving GW to route bearer PDUs to the PDN GW when received from eNodeB.', '', '\tThe Serving GW returns a Create Session Response (Serving GW address and TEID for user plane and control plane and PDN\xa0GW TEIDs (for GTP-based S5/S8) or GRE keys (for PMIP-based S5/S8) for uplink traffic and control plane, MS Info Change Reporting Action) message to the new MME.', '', '\tIf Control Plane CIoT EPS Optimisation applies and if the MME does not include Control Plane Only PDN Connection Indicator in the Create Session Request:', '', '-\tIf separation of S11-U from S1-U is required, the Serving GW shall include the Serving GW IP address and TEID for S11-U and additionally the Serving GW IP address and TEID for S1-U in the Create Session Response.', '', '-\tOtherwise, if separation of S11-U from S1-U is not required, the Serving GW includes the Serving GW IP address and TEID for S11-U in Create Session Response.', '', '\tWhen the MME receives the Create Session Response message, the MME checks if there is a "Availability after DDN Failure" monitoring event or a "UE Reachability" monitoring event configured for the UE in the MME and in such a case sends an event notification (see TS\xa023.682\xa0[74] for further information).', '', '12.\tThe new MME verifies whether it holds subscription data for the UE identified by the GUTI, the additional GUTI or by the IMSI received with the context data from the old CN node.', '', '\tIf there are no subscription data in the new MME for this UE, or for some network sharing scenario (e.g. GWCN) if the PLMN-ID of the TAI supplied by the eNodeB is different from that of the GUTI in the UE\'s context, then the new MME sends an Update Location Request (MME Identity, IMSI, ULR-Flags, MME Capabilities, Homogeneous Support of IMS Voice over PS Sessions, UE SRVCC capability, equivalent PLMN list, ME Identity (IMEISV)) message to the HSS. ULR-Flags indicates that update location is sent from an MME and the MME registration shall be updated in HSS. The HSS does not cancel any SGSN registration. The MME capabilities indicate the MME\'s support for regional access restrictions functionality. The inclusion of the equivalent PLMN list indicates that the MME supports the inter-PLMN handover to a CSG cell in an equivalent PLMN using the subscription information of the target PLMN. The "Homogenous Support of IMS Voice over PS Sessions" indication (see clause\xa04.3.5.8A) shall not be included unless the MME has completed its evaluation of the support of "IMS Voice over PS Session" as specified in clause\xa04.3.5.8. The ME Identity is included if step\xa05 caused the MME to retrieve the IMEISV from the UE.', '', 'NOTE\xa06:\tAt this step, the MME may not have all the information needed to determine the setting of the IMS Voice over PS Session Supported indication for this UE (see clause\xa04.3.5.8). Hence the MME can send the "Homogenous Support of IMS Voice over PS Sessions" later on in this procedure.', '', '\tIf the UE initiates the TAU procedure in a VPLMN supporting Autonomous CSG Roaming and the HPLMN has enabled Autonomous CSG Roaming in the VPLMN (via Service Level Agreement) and the MME needs to retrieve the CSG subscription information of the UE from the CSS, the MME initiates the Update CSG Location Procedure with CSS as described in clause\xa05.3.12.', '', '\tIf the MME determines that only the UE SRVCC capability has changed, the MME sends a Notify Request to the HSS to inform about the changed UE SRVCC capability.', '', '\tIf all the EPS bearers of the UE have emergency ARP value, the new MME may skip the update location procedure or proceed even if the update location fails.', '', '\tIf the UE is RLOS attached, the new MME skips the Update Location procedure.', '', '13.\tThe HSS sends the message Cancel Location (IMSI, Cancellation Type) to the old MME with Cancellation Type set to Update Procedure.', '', '14.\tIf the timer started in step 4 is not running, the old MME removes the MM context. Otherwise, the contexts are removed when the timer expires. It also ensures that the MM context is kept in the old MME for the case the UE initiates another TAU procedure before completing the ongoing TAU procedure to the new MME. The old MME acknowledges with the message Cancel Location Ack (IMSI).', '', '15.\tWhen old S4 SGSN receives the Context Acknowledge message and if the UE is in Iu Connected, the old S4\xa0SGSN sends an Iu Release Command message to the RNC after the timer started in step\xa04 has expired.', '', '16.\tThe RNC responds with an Iu Release Complete message.', '', '17.\tThe HSS acknowledges the Update Location Request message by sending an Update Location Ack (IMSI, Subscription Data) message to the new MME. The Subscription Data may contain the CSG subscription data for the registered PLMN and for the equivalent PLMN list requested by MME in step\xa012.', '', '\tThe subscription data may contain Enhanced Coverage Restricted parameter. If received from the HSS, MME stores this Enhanced Coverage Restricted parameter in the MME MM context.', '', '\tThe subscription data may contain a Service Gap Time. If received from the HSS, the MME stores this Service Gap Time in the MME MM context for the UE and passes it to the UE in the Tracking Area Update Accept message.', '', '\tThe subscription data may contain Subscribed Paging Time Window parameter that applies to the UEs on a specific RAT, e.g. NB-IoT. If received from the HSS, MME stores this Subscribed Paging Time Window parameter in the MME MM context.', '', '\tIf the Update Location is rejected by the HSS, the new MME rejects the TAU Request from the UE with an appropriate cause. In such cases, the new MME releases any local MME EPS Bearer contexts for this particular UE, and additionally deletes the EPS bearer resources in the new Serving GW by sending the Delete Session Request (Cause, Operation Indication) messages to the new Serving GW. The Operation Indication flag shall not be set. Therefore, the new Serving GW receiving this request shall not initiate a delete procedure towards the PDN GW.', '', '\tIf the UE initiates the TAU procedure at a CSG cell, the new MME shall check whether the CSG ID and associated PLMN is contained in the CSG subscription and is not expired. If the CSG ID and associated PLMN is not present or expired, the MME shall send a Tracking Area Update reject message to the UE with an appropriate cause value. The UE shall remove the CSG ID and associated PLMN from its Allowed CSG list if present. If the UE has ongoing emergency bearer services no CSG access control shall be performed.', '', '\tIf all checks are successful then the new MME constructs a context for the UE.', '', '18.\tIf the MME has changed, when the timer started in step\xa04 expires the old MME/old S4 SGSN releases any local MME or SGSN bearer resources and additionally the old MME/old S4 SGSN deletes the EPS bearer resources by sending the Delete Session Request (Cause, Operation Indication) messages to the old Serving GW if it received the Serving GW change indication in the Context Acknowledge message in step\xa07. When the Operation Indication flag is not set, that indicates to the old Serving GW that the old Serving GW shall not initiate a delete procedure towards the PDN GW. If ISR is activated the Cause indicates to the old SGW t | 0.60289
<h4>5.3.3.2 E-UTRAN Tracking Area Update without SGW Change</h4> | 23401-i20.docx | LR2_payload | ['', '----media/image43.emf----', '', 'Figure 5.3.3.2-1: E-UTRAN Tracking Area Update without SGW change', '', 'NOTE\xa01:\tFor a PMIP-based S5/S8, procedure steps (A) are defined in TS\xa023.402\xa0[2]. Steps\xa012 and 14 concern GTP based S5/S8.', '', 'NOTE\xa02:\tIn the case of Tracking Area Update without MME change the signalling in steps 4, 5, 7 and steps 9-19 are skipped. A change of UE Time Zone, User CSG information or Serving Network is signalled in the next Service Request. If TAI change need to be reported to the PDN\xa0GW, location information change reporting procedure described in clause\xa05.9.2 is performed.', '', 'NOTE\xa03:\tDeferred reporting of UE Time Zone, or Serving Network per NOTE 2 may fail when inter-MME/SGSN mobility occurs before a UE sends SERVICE REQUEST and the target MME/SGSN (e.g. pre-Release 10) does not support the "Change to Report" flag.', '', '1.\tOne of the triggers described in clause\xa05.3.3.0 for starting the TAU procedure occurs.', '', "2.\tThe UE initiates a TAU procedure by sending, to the eNodeB, a Tracking Area Update Request (UE Core Network Capability, MS Network Capability, Preferred Network behaviour, Support for restriction of use of Enhanced Coverage, active flag, signalling active flag, EPS bearer status, old GUTI, Old GUTI Type, last visited TAI, P-TMSI signature, additional GUTI, KSI<sub>SGSN</sub>, KSI<sub>ASME</sub>, NAS sequence number, NAS-MAC, Voice domain preference and UE's usage setting, UE has UE Radio Capability ID assigned for the selected PLMN, Requested IMSI Offset, Release Request indication, Paging Restriction Information, Unavailability Period Duration, Start of Unavailability Period) message together with RRC parameters indicating the Selected Network and the old GUMMEI. An exception is that, if the TAU was triggered for load re-balancing purposes (see clause\xa04.3.7.3), the old GUMMEI is not included in the RRC parameters. The UE shall set the Old GUTI Type to indicate whether the Old GUTI is a native GUTI or is mapped from a P-TMSI and RAI.", '', '\tIf the UE\'s TIN indicates "GUTI" or "RATrelated TMSI" and the UE holds a valid GUTI then the old GUTI indicates this valid GUTI. If the UE\'s TIN indicates "PTMSI" and the UE holds a valid PTMSI and related RAI then these two elements are indicated as the old GUTI. Mapping a PTMSI and RAI to a GUTI is specified in Annex\xa0H. When the UE is in connected mode (e.g. in URA_PCH) when it reselects to E-UTRAN, the UE shall set its TIN to "PTMSI".', '', '\tIf the UE holds a valid GUTI and the old GUTI indicates a GUTI mapped from a P-TMSI and RAI, then the UE indicates the GUTI as additional GUTI. If the old GUTI indicates a GUTI mapped from a P-TMSI and RAI, and the UE has a valid P-TMSI signature, the P-TMSI signature shall be included.', '', '\tThe additional GUTI in the Tracking Area Update Request message allows the new MME to find any already existing UE context stored in the new MME when the old GUTI indicates a value mapped from a P-TMSI and RAI.', '', "\tAlternatively, when a UE only supports E-UTRAN, it identifies itself with the old GUTI and sets the Old GUTI Type to 'native'.", '', '\tThe RRC parameter "old GUMMEI" takes its value from the identifier that is signalled as the old GUTI according to the rules above. For a combined MME/SGSN the eNodeB is configured to route the MMEcode(s) of this combined node to the same combined node. This eNodeB is also configured to route MMEcode(s) of GUTIs that are generated the UE\'s mapping of the PTMSIs allocated by the combined node. Such an eNodeB configuration may also be used for separate nodes to avoid changing nodes in the pool caused by inter RAT mobility.', '', "\tThe last visited TAI shall be included in order to help the MME produce a good list of TAIs for any subsequent TAU Accept message. Selected Network indicates the network that is selected. Active flag is a request by the UE to activate the radio and S1 bearers for all the active EPS Bearers by the TAU procedure. Signalling active flag is a request by UE using Control Plane CIoT EPS Optimisation to maintain the NAS signalling connection after Tracking Area Update Procedure is completed in order to transmit pending Data using the Data Transport in Control Plane CIoT EPS Optimisation or NAS signalling. The UE's ISR capability is included in the UE Core Network Capability element. The EPS bearer status indicates each EPS bearer that is active in the UE. The TAU Request message shall be integrity protected by the NAS-MAC as described in TS\xa033.401\xa0[41]. KSI<sub>ASME</sub> is included if the UE has valid security parameters. NAS sequence number indicates the sequential number of the NAS message.", '', '\tIn the RRC connection establishment signalling associated with the TAU Request, the UE indicates its support of the CIoT EPS Optimisations relevant for MME selection.', '', '\tFor UE using CIoT EPS Optimisation without any activated PDN connection, there is no active flag or EPS bearer status included in the TAU Request message. For a UE with a running Service Gap timer in the UE the UE shall not set the active flag or the signalling active flag in the TAU request message (see clause\xa04.3.17.9) except for network access for regulatory prioritized services like Emergency services or exception reporting.', '', '\tIf the UE has any PDN connection of PDN Type "non-IP" or "Ethernet", the UE shall send the EPS bearer status in the TAU Request message.', '', '\tKSI<sub>SGSN</sub> is included if the UE indicates a GUTI mapped from a PTMSI in the information element "old GUTI".', '', "\tThe UE sets the voice domain preference and UE's usage setting according to its configuration, as described in clause\xa04.3.5.9.", '', '\tThe UE includes extended idle mode DRX parameters information element if it needs to enable extended idle mode DRX, even if extended idle mode DRX parameters were already negotiated before.', '', '\tIf a UE includes a Preferred Network Behaviour, this defines the Network Behaviour the UE is expecting to be available in the network as defined in clause\xa04.3.5.10.', '', '\tIf the UE supports RACS as defined in clause\xa05.11.3a, and if the UE is provisioned with a UE Radio Capability ID for use in the selected PLMN (i.e. PLMN-assigned for the specific PLMN or manufacturer-assigned), the UE includes a flag that indicates it has an assigned UE Radio Capability ID for use in the selected PLMN but the actual UE Radio Capability is provided to MME after security context is established in step\xa06 (see below).', '', '\tIf a Multi-USIM UE wants to enter ECM-IDLE state it includes the Release Request indication and optionally provides Paging Restriction Information.', '', '\tIf a Multi-USIM UE needs to modify the Paging Occasions in order to avoid paging collisions, it sends a Requested IMSI Offset to the MME, in order to signal an alternative IMSI as described in clause\xa04.3.33.', '', '\tIf the UE is using a eNodeB that provides discontinuous coverage (e.g. for satellite access with discontinuous coverage), the UE may include an Unavailability Period Duration and Start of Unavailability Period, see clause\xa04.13.8.2.', '', '3.\tThe eNodeB derives the MME address from the RRC parameters carrying the old GUMMEI, the indicated Selected Network and the RAT (NB-IoT or WB-E-UTRAN). If that GUMMEI is not associated with the eNodeB, or the GUMMEI is not available or the UE indicates that the TAU procedure was triggered by load re-balancing, the eNodeB selects the MME as described in clause 4.3.8.3 on "MME Selection Function". The eNodeB forwards the TAU Request message together with the CSG access mode, CSG ID, TAI+ECGI of the cell from where it received the message and with the Selected Network to the MME. CSG ID is provided by RAN if the UE sends the TAU Request message via a CSG cell or a hybrid cell. CSG access mode is provided if the UE sends the TAU Request message via a hybrid cell. If the CSG access mode is not provided but the CSG ID is provided, the MME shall consider the cell as a CSG cell. For SIPTO at the Local Network with stand-alone GW architecture the eNodeB includes the Local Home Network ID in the Initial UE Message and in Uplink NAS Transport message if the target cell is in a Local Home Network.', '', "\tTo assist Location Services, the eNodeB indicates the UE's Coverage Level to the MME.", '', '\tIf the MME supports RACS, and the MME detects that the selected PLMN is different from the currently registered PLMN for the UE, the MME provides the UE Radio Capability ID of the newly selected PLMN in the UE context to the eNodeB as described in clause\xa05.11.3a.', '', '\tIn the case of satellite access for Cellular IoT, the MME may verify the UE location and determine whether the PLMN is allowed to operate at the UE location, as described in clause\xa04.13.4. If the UE receives a TAU Reject message with cause value indicating that the selected PLMN is not allowed to operate at the present UE location, the UE shall attempt to select a PLMN as specified in TS\xa023.122\xa0[10].', '', '4.\tThe new MME differentiates the type of the old node, i.e. MME or SGSN, as specified in clause\xa04.3.19, uses the GUTI received from the UE to derive the old MME/S4 SGSN address and sends a Context Request (old GUTI, MME Address, UE Validated, complete TAU Request message, PTMSI Signature, CIoT EPS Optimisation support inidication) message to the old MME/S4\xa0SGSN to retrieve the user information. UE Validated indicates that the new MME has validated the integrity protection of the TAU message, e.g. based on native EPS security context for the UE. To validate the Context Request the old MME uses the complete TAU Request message and the old S4 SGSN uses the P-TMSI Signature and responds with an appropriate error if integrity check fails in old MME/S4 SGSN. This shall initiate the security functions in the new MME. If the security functions authenticate the UE correctly, the new MME shall send a Context Request (IMSI, complete TAU Request message, MME Address, UE Validated) message to the old MME/S4 SGSN with the UE Validated set. If the new MME indicates that it has authenticated the UE or if the old MME/old S4\xa0SGSN authenticates the UE, the old MME/old S4\xa0SGSN starts a timer.', '', '\tIf the UE with emergency bearers is not authenticated in the old MME/old S4 SGSN (in a network supporting unauthenticated UEs) the old MME/old S4 SGSN continues the procedure with sending a Context Response and starting the timer also when it cannot validate the Context Request.', '', '\tIf a RLOS attached UE is not successfully authenticated in the old MME and/or the Context Request cannot be validated, the old MME continues the procedure with sending a Context Response and starting the existing timer.', '', '\tIf the new MME supports CIoT EPS Optimisation, CIoT EPS Optimisation support indication is included in the Context Request indicating support for various CIoT EPS Optimisations (e.g. support for header compression for CP CIoT EPS Optimisation, etc.).', '', '5.\tIf the Context Request is sent to an old MME the old MME responds with a Context Response (IMSI, ME Identity (IMEISV), unused EPS Authentication Vectors, KSI<sub>ASME</sub>, K<sub>ASME</sub>, EPS Bearer Context(s), Serving GW signalling Address and TEID(s), MS Info Change Reporting Action (if available), CSG Information Reporting Action (if available), UE Time Zone, UE Core Network Capability, UE Specific DRX Parameters, Change to Report (if present), Remaining Running Service Gap timer, LTE-M UE Indication) message. If the new MME supports CIoT EPS Optimisation and the use of header compression has been negotiated between the UE and old MME, the Context Response also includes the Header Compression Configuration which includes the information necessary for the ROHC channel setup but not the RoHC context itself.', '', '\tIf the Context Request is sent to an old S4\xa0SGSN the old S4 SGSN responds with a Context Response (IMSI, ME Identity (if available), unused Authentication Quintets, CK, IK, KSI<sub>SGSN</sub>, EPS Bearer Context(s), Serving GW signalling Address and TEID(s), ISR Supported, MS Info Change Reporting Action (if available), CSG Information Reporting Action (if available), UE Time Zone, UE Core Network Capability, UE Specific DRX Parameters, Change to Report (if present)) message. The Authentication Quintets are maintained by the old S4 SGSN. TS\xa033.401\xa0[41] gives further details on the transfer of security related information.', '', '\tChange to Report flag is included by the old MME or the old S4 SGSN if reporting of change of UE Time Zone, or Serving Network, or both towards Serving GW / PDN GW was deferred by the old MME or old S4 SGSN.', '', '\tIf the Context Response message did not include IMEISV and the MME does not already store the IMEISV of the UE, the MME shall retrieve the ME Identity (IMEISV) from the UE.', '', '\tThe PDN GW Address and TEID(s) (for GTP-based S5/S8) or GRE Keys (PMIP-based S5/S8 at the PDN GW(s) for uplink traffic and the TI(s), is part of the EPS Bearer Context. ISR Supported is indicated if the old SGSN and associated Serving GW are capable to activate ISR for the UE.', '', '\tThe new MME shall ignore the UE Core Network Capability contained in the Context Response only when it has previously received an UE Core Network Capability in the Tracking Area Update Request. If the UE is not known in the old MME/old S4\xa0SGSN or if the integrity check for the TAU request message fails, the old MME/old S4\xa0SGSN responds with an appropriate error cause.', '', '\tIf the DL Data Buffer Expiration Time for the UE has not expired (see High latency communication in clause\xa04.3.17.7), the old MME/old S4-SGSN indicates Buffered DL Data Waiting in the Context Response. When this is indicated, the new MME shall setup the user plane in conjunction to the TAU procedure for delivery of the buffered DL data.', '', '\tIf the UE receives emergency bearer services from the old MME/old S4 SGSN and the UE is UICCless, IMSI can not be included in the Context Response. For emergency attached UEs, if the IMSI cannot be authenticated, then the IMSI shall be marked as unauthenticated. Also, in this case, security parameters are included only if available.', '', '\tFor a RLOS attached UE, the old MME includes an RLOS indication to the new MME. If the RLOS attached UE in the old MME does not have a USIM, IMSI can not be included in the Context Response. If the RLOS attached UE has USIM but the IMSI cannot be successfully authenticated, then the IMSI shall be marked as unauthenticated. Also, in this case, security parameters are included only if available.', '', '\tIf SIPTO at the Local Network is active for a PDN connection in the architecture with stand-alone GW, the old MME/old S4 SGSN shall include the Local Home Network ID of the old cell in the EPS Bearer context corresponding to the SIPTO at the Local Network PDN connection.', '', '\tFor UE using CIoT EPS Optimisation without any activated PDN connection, there is no EPS Bearer Context(s) included in the Context Response message.', '', '\tBased on the CIoT EPS Optimisation support indication, old MME only transfers the EPS Bearer Context(s) that the new MME supports. If the new MME does not support CIoT EPS Optimisation, EPS Bearer Context(s) of non-IP PDN connection are not transferred to the new MME. If the new MME does not support Ethernet PDN Type, EPS Bearer Context(s) of Ethernet PDN type are not transferred to the new MME. If the EPS Bearer Context(s) of a PDN connection has not been transferred, the old MME shall consider all bearers of that PDN connection as failed and release that PDN connection by triggering the MME requested PDN disconnection procedure specified in clause\xa05.10.3. The buffered data in the old MME is discarded after receipt of Context Acknowledgement.', '', '\tIf the EPS Bearer Context(s) are to be transferred to the new MME, the old MME also includes the Serving GW IP address and TEID for both S1-U and S11-U, if available.', '', '\tIf the Old MME is aware the UE is a LTE-M UE, it provides the LTE-M UE Indication to the new MME.', '', '6.\tIf the integrity check of TAU Request message (sent in step\xa02) failed, then authentication is mandatory. The authentication functions are defined in clause\xa05.3.10 on "Security Function". Ciphering procedures are described in clause\xa05.3.10 on "Security Function". If GUTI allocation is going to be done and the network supports ciphering, the NAS messages shall be ciphered.', '', '\tIf this TAU request is received for a UE which is already in ECM_CONNECTED state and the PLMN-ID of the TAI sent by the eNodeB in Step\xa03 is different from that of the GUTI included in the TAU Request message, the MME shall delay authenticating the UE until after Step\xa021 (TAU Complete message).', '', 'NOTE\xa04:\tThe MME delays the authentication such that the UE first updates its registered PLMN-ID to the new PLMN-ID selected by the RAN during handover. The new PLMN-ID is provided by the MME to the UE as part of the GUTI in the TAU accept message in Step\xa020. Doing this ensures that the same PLMN-ID is used in the derivation of the Kasme key by both the network and the UE.', '', '\tIf the new MME is configured to allow emergency bearer services for unauthenticated UE the new MME behave as follows:', '', '-\twhere a UE has only emergency bearer services, the MME either skip the authentication and security procedure or accepts that the authentication may fail and continues the Tracking Area Update procedure; or', '', '-\twhere a UE has both emergency and non-emergency bearer services and authentication fails, the MME continues the Tracking Area Update procedure and deactivates all the non-emergency PDN connections as specified in clause\xa05.10.3.', '', '\tIf the new MME is configured to support Restricted Local Operator Services, the new MME, based on local regulation and operator policy, may skip the authentication and security procedure, or may perform authentication if security parameters are available or obtainable from HSS and continues the Tracking Area Update procedure regardless of the authentication result.', '', '\tIf the UE indicated it has a UE Radio Capability ID assigned for use in the selected PLMN in step\xa02, the MME may request the UE to provide the UE Radio Capability ID in Security Mode Command, if the MME needs to get the UE Radio Capability ID from the UE e.g. at inter-PLMN mobility. If enquired by the MME the UE shall include the UE Radio Capability ID in Security Mode Command Accept for the supported UE radio capabilities.', '', '7.\tIf the old node is an old MME the new MME sends a Context Acknowledge message to the old MME. The old MME marks in its context that the information in the GW and the HSS are invalid. This ensures that the MME updates the GWs and the HSS if the UE initiates a TAU procedure back to the MME before completing the ongoing TAU procedure.', '', 'NOTE\xa05:\tUpdating the GWs refers to modification of session(s) on the Serving GW. This will result in successful re-establishment of the S11/S4 tunnel between the MME/SGSN and the Serving GW.', '', "\tIf the old node is an old S4\xa0SGSN the MME sends a Context Acknowledge (ISR Activated) message to the old SGSN. Unless ISR Activated is indicated by the MME, the old S4\xa0SGSN marks in its context that the information in the GWs is invalid. This ensures that the old S4\xa0SGSN updates the GWs if the UE initiates a RAU procedure back to the old S4\xa0SGSN before completing the ongoing TAU procedure. If ISR Activated is indicated to the old S4\xa0SGSN, this indicates that the old S4\xa0SGSN shall maintain its UE context including authentication quintets and stop the timer started in step\xa04. In this case, if the Implicit Detach timer is running, the old S4 SGSN shall re-start it with a slightly larger value than the UE's GERAN/UTRAN Deactivate ISR timer. Also, in this case, if the old SGSN has maintained the Serving GW address for user plane and S4 GTP-U TEID, the old SGSN shall remove Serving GW address for user plane and S4 GTP-U TEID locally. When ISR Activated is not indicated and this timer expires the old SGSN deletes all bearer resources of that UE. As the Context Acknowledge from the MME does not include any SGW change the S4\xa0SGSN does not send any Delete Session Request message to the SGW. The MME shall not activate ISR if the associated Serving GW does not support ISR.", '', '\tIf the security functions do not authenticate the UE correctly, then the TAU shall be rejected, and the MME shall send a reject indication to the old MME/old S4 SGSN. The old MME/old S4 SGSN shall continue as if the Identification and Context Request was never received.', '', '\tFor UE using CIoT EPS Optimisation without any activated PDN connection, the steps 9, 10, 11, 12 and 13 are skipped.', '', '8.\tVoid.', '', "9.\tIf the MME has changed the new MME adopts the bearer contexts received from the old MME/SGSN as the UE's EPS bearer contexts to be maintained by the new MME. The MME establishes the EPS bearer(s) in the indicated order. The MME deactivates the EPS bearers which cannot be established.", '', '\tThe MME verifies the EPS bearer status received from the UE with the EPS bearer contexts it maintains and releases any network resources related to EPS bearers that are not active in the UE. If there is no bearer context at all, the MME rejects the TAU Request. If the MME has changed the new MME sends a Modify Bearer Request (new MME address and TEID, ISR Activated, RAT type, LTE-M RAT type reporting to PGW flag) message per PDN connection to the Serving GW. If there is no need for the SGW to send the signalling to the PDN GW, the MME may send Modify Access Bearers Request (new MME address and TEID) per UE to the Serving GW to optimise the signalling. The PDN GW address is indicated in the bearer contexts. If indicated, the information ISR Activated indicates that ISR is activated. If it is a mobility from a SGSN to a MME and if the MME supports location information change reporting, the MME shall include the User Location Information (according to the supported granularity) in the Modify Bearer Request, regardless of whether location information change reporting had been requested in the previous RAT by the PDN GW. If it is an inter MME mobility and if the PDN GW requested location information change reporting, the MME includes the User Location Information IE in this message if it is different compared to the previously sent information. If the PDN GW requested User CSG information, the MME also includes the User CSG Information IE in this message. If either the UE Time Zone has changed or Context Response message indicated pending UE Time Zone change reporting (via Change to Report flag), the MME includes the UE Time Zone IE in this message. If either the Serving Network has changed or Context Response message indicated pending Serving Network change reporting (via Change to Report flag) the MME includes the new Serving Network IE in this message. In network sharing scenarios Serving Network denotes the serving core network. If the old node is an old MME at a Tracking Area Update with a MME change ISR Activated shall not be indicated.', '', 'NOTE\xa06:\tThe User CSG Information IE is only sent in step\xa09 if the "Active flag" is set in the TAU Request message.', '', '\tWhen the Modify Access Bearers Request or Modify Bearer Request does not indicate ISR Activated the SGW deletes any ISR resources by sending a Delete Bearer Request to the other CN node that has bearer resources on the SGW reserved.', '', '\tIf the new MME receives the EPS bearer context with SCEF, then the new MME updates the SCEF as defined in TS\xa023.682\xa0[74].', '', '\tFor Control Plane CIoT EPS Optimisation, if the DL data is buffered in the Serving GW, and if this is a Tracking Area Update without MME change and the DL Data Buffer Expiration Time in the MM context for the UE in the MME has not expired, or if this is a Tracking Area Update with MME change and the old MME/old S4-SGSN indicated Buffered DL Data Waiting in the Context Response in step\xa05, the MME shall also indicate S11-U tunnelling of NAS user data and include its own S11-U IP address and MME DL TEID for DL data forwarding by the SGW in the Modify Bearer Request. The MME may also do so without DL data buffered in the SGW.', '', '\tIf the UE is using the LTE-M RAT type and the PDN GW expects the LTE-M RAT type reporting as specified in clause\xa05.11.5, the MME also includes the LTE-M RAT type reporting to PGW flag to indicate to the Serving GW to forward the LTE-M RAT type to the PDN GW.', '', '10.\tIf the RAT type has changed, or the Serving GW has received the User Location Information IE or the UE Time Zone IE or User CSG Information IE and/or the Serving Network IE from the MME in step\xa09, the Serving GW informs the PDN GW(s) about this information that e.g. can be used for charging, by sending the message Modify Bearer Request (RAT type) per PDN connection to the PDN GW(s) concerned. User Location Information IE and/or UE Time Zone IE and/or User CSG Information IE and/or Serving Network IE are also included if they are present in step\xa09.', '', '\tIf the Modify Bearer Request message is not sent because of above reasons and the PDN GW charging is paused, then the SGW shall send Modify Bearer Request message with PDN Charging Pause Stop Indication to inform the PDN GW that the charging is no longer paused. Other IEs are not included in this message.', '', '\tIf LTE-M RAT type and the LTE-M RAT type reporting to PGW flag were received at step\xa09, the Serving GW shall include the LTE-M RAT type in the Modify Bearer Request message to the PGW. Otherwise the Serving GW includes RAT type WB-E-UTRAN.', '', '11.\tIf dynamic PCC is deployed, and RAT type information or UE location information needs to be conveyed from the PDN GW to the PCRF, then the PDN GW shall send this information to the PCRF by means of an IPCAN Session Modification procedure as defined in TS\xa023.203\xa0[6].', '', 'NOTE\xa07:\tThe PDN GW does not need to wait for the PCRF response, but continues in the next step. If the PCRF response leads to an EPS bearer modification the PDN GW should initiate a bearer update procedure.', '', '12.\tThe PDN GW updates its context field to allow DL PDUs to be routed to the correct Serving GW. PDN GW returns a Modify Bearer Response (MSISDN) to the Serving GW. The MSISDN is included if the PDN GW has it stored in its UE context. If there has been a RAT change towards E-UTRAN and location information change reporting is required and supported in the target MME, the PDN GW shall provide MS Info Change Reporting Action in the Modify Bearer Response.', '', '13.\tThe Serving GW updates its bearer context. If ISR Activated is indicated in step\xa09 and RAT Type received in step\xa09 indicates EUTRAN, then the Serving GW only updates the MME Control Plane Address stored locally and keep the SGSN related information unchanged. Also, in this case, if the Serving GW has maintained the SGSN address for user plane and S4 GTP-U TEID, the Serving GW removes the SGSN address for user plane and S4 GTP-U TEID locally. Otherwise the Serving GW shall update all of the information stored locally for this UE with the related information received from the MME. This allows the Serving GW to route Bearer PDUs to the PDN GW when received from eNodeB. The Serving GW shall return a Modify Bearer Response (Serving GW address and TEID for uplink traffic, MS Info Change Reporting Action) message to the new MME as a response to a Modify Bearer Request message, or a Modify Access Bearers Response (Serving GW address and TEID for uplink traffic) as a response to a Modify Access Bearers Request message. If the Serving GW cannot serve the MME Request in the Modify Access Bearers Request message without S5/S8 signalling other than to unpause charging in the PDN GW or without corresponding Gxc signalling when PMIP is used over the S5/S8 interface, it shall respond to the MME with indicating that the modifications are not limited to S1-U bearers, and the MME shall repeat its request using Modify Bearer Request message per PDN connection.', '', '\tWhen the MME receives the Modify Bearer Response or the Modify Access Bearers Response message, the MME checks if there is a "Availability after DDN Failure" monitoring event or a "UE Reachability" monitoring event configured for the UE in the MME and in such a case sends an event notification (see TS\xa023.682\xa0[74] for further information).', '', '\tFor Control Plane CIoT EPS Optimisation, if the MME address and MME DL TEID are provided in step\xa09, the Serving GW includes Serving GW address and Serving GW UL TEID in the Modify Bearer Response message. The DL data is sent to the MME from the Serving GW.', '', '\tThe buffered DL data is sent to the UE as described in steps 12-14 of clause\xa05.3.4B.3.', '', '14.\tThe new MME verifies whether it holds subscription data for the UE identified by the GUTI, the additional GUTI or by the IMSI received with the context data from the old CN node.', '', '\tIf there are no subscription data in the new MME for this UE, or for some network sharing scenario (e.g. GWCN) if the PLMN-ID of the TAI supplied by the eNodeB is different from that of the GUTI in the UE\'s context, then the new MME informs the HSS of the change of MME by sending an Update Location Request (MME Id, IMSI, ULR-Flags, MME Capabilities, Homogenous Support of IMS Voice over PS Sessions, UE SRVCC capability, equivalent PLMN list, ME Identity (IMEISV)) message to the HSS. ULR-Flags indicates that update location is sent from an MME and the MME registration shall be updated in HSS. The HSS does not cancel any SGSN registration. The MME capabilities indicate the MME\'s support for regional access restrictions functionality. The inclusion of the equivalent PLMN list indicates that the MME supports the inter-PLMN handover to a CSG cell in an equivalent PLMN using the subscription information of the target PLMN. The "Homogenous Support of IMS Voice over PS Sessions" indication (see clause\xa04.3.5.8A) shall not be included unless the MME has completed its evaluation of the support of "IMS Voice over PS Session" as specified in clause\xa04.3.5.8. The ME Identity is included if step\xa05 caused the MME to retrieve the IMEISV from the UE.', '', 'NOTE\xa08:\tAt this step, the MME may not have all the information needed to determine the setting of the IMS voice over PS Session Supported indication for this UE (see clause\xa04.3.5.8). Hence the MME can send the "Homogenous Support of IMS Voice over PS Sessions" later on in this procedure.', '', '\tIf the UE initiates the TAU procedure in a VPLMN supporting Autonomous CSG Roaming and the HPLMN has enabled Autonomous CSG Roaming in the VPLMN (via Service Level Agreement) and the MME needs to retrieve the CSG subscription information of the UE from the CSS, the MME initiates the Update CSG Location Procedure with CSS as described in clause\xa05.3.12.', '', '\tIf the MME determines that only the UE SRVCC capability has changed, the MME sends a Notify Request to the HSS to inform about the changed UE SRVCC capability.', '', '\tIf all the EPS bearers of the UE have emergency ARP value, the new MME may skip the update location procedure or proceed even if the update location fails.', '', '\tIf the UE is RLOS attached, the new MME skips the update location procedure and the TAU procedure proceeds.', '', '15.\tThe HSS sends a Cancel Location (IMSI, Cancellation type) message to the old MME with a Cancellation Type set to Update Procedure.', '', '16.\tWhen receiving a Cancel Location message and the timer started in step 4 is not running, the old MME removes the MM and bearer contexts. Otherwise, the contexts are removed when the timer expires. It also ensures that the MM context is kept in the old MME for the case the UE initiates another TAU procedure before completing the ongoing TAU procedure to the new MME. The old MME acknowledges with a Cancel Location Ack (IMSI) message.', '', 'NOTE\xa09:\tISR Activated is never indicated from new to old MME.', '', '\tSo an old MME deletes all the bearer resources of the UE in any case when the timer started in step\xa04 expires, which is independent on receiving a Cancel Location message.', '', '17.\tWhen receiving the Context Acknowledge message and if the UE is Iu Connected, the old SGSN sends an Iu Release Command message to the RNC after the timer started in step\xa04 has expired.', '', | 0.6018
<h4>5.3.3.6 Routing Area Update with MME interaction and with SGW change</h4> | 23401-i20.docx | LR4_calculation | ['', 'The Routing Area Update with SGW change procedure takes place when a UE that is registered with an MME selects a UTRAN or GERAN cell and the SGW is changed by the procedure. In this case, the UE changes to a Routing Area that the UE has not yet registered with the network. This procedure is initiated by an ECM-IDLE state UE and may also be initiated if the UE is in ECM-CONNECTED state. This RA update case is illustrated in Figure 5.3.3.6-1.', '', 'NOTE\xa01:\tThis procedure covers the MME to 2G or 3G SGSN RAU.', '', '----media/image45.emf----', '', 'Figure 5.3.3.6-1: Routing Area Update with MME interaction and with SGW change', '', 'NOTE\xa02:\tFor a PMIP-based S5/S8, procedure steps (A) and (B) are defined in TS\xa023.402\xa0[2]. Steps 8 and 10 concern GTP based S5/S8', '', '1.\tThe UE selects a UTRAN or GERAN cell. This cell is in a Routing Area that the UE not yet registered with the network or the UE reselects a UTRAN or GERAN cell and the TIN indicates "GUTI". The UE in ECMCONNECTED state may change to the GERAN cell through Network Assisted Cell Change (NACC).', '', "2a.\tThe UE sends a Routing Area Update Request (old RAI, old P-TMSI, P-TMSI Type, UE Core Network Capability, MS Network Capability, PTMSI Signature, additional PTMSI/RAI, KSI, Voice domain preference and UE's usage setting) message to the new SGSN. The UE shall set the P-TMSI Type to indicate whether the P-TMSI is a native P-TMSI or is mapped from a GUTI.", '', '\tIf the UE\'s TIN indicates "GUTI" and the UE holds a valid GUTI then the UE indicates the GUTI as the old PTMSI and old RAI. If the UE\'s TIN indicates "PTMSI" or "RATrelated TMSI" and the UE holds a valid PTMSI and related RAI then these two elements are indicated as old PTMSI and old RAI. Mapping a GUTI to a PTMSI and an RAI is specified in TS\xa023.003\xa0[9].', '', '\tIf the UE holds a valid PTMSI and related RAI and the old P-TMSI and old RAI indicate a P-TMSI/RAI mapped from a GUTI, then the UE indicates these parameters as additional PTMSI/RAI.', '', "\tThe old PTMSI is indicated in the RAU Request message for Iumode only. For Gb mode the TLLI is derived from the value that is determined as the old PTMSI according to the rules above. The routing parameter that is signalled in the RRC signalling to the RNC for routing to the SGSN is derived from the identifier that is signalled as the old PTMSI according to the rules above. For a combined MME/SGSN the RAN is configured to route the NRI(s) of this combined node to the same combined node. The RAN is also configured to route NRI(s) of PTMSIs that are generated by the UE's mapping of the GUTIs allocated by the combined node. Such a RAN configuration may also be used for separate nodes to avoid changing nodes in the pool caused by inter RAT mobility.", '', '\tIf the UE has a follow-on request, i.e. if there is pending uplink traffic (signalling or data), the 3G-SGSN may use, as an implementation option, the follow-on request indication to release or keep the Iu connection after the completion of the RA update procedure.', '', '\tKSI is mapped from an eKSI identifying a K<sub>ASME</sub> if the UE indicates a PTMSI mapped from GUTI in the information element "old PTMSI". KSI identifies a (CK, IK) pair if the UE indicates a PTMSI in the information element "old PTMSI".', '', "\tThe UE sets the voice domain preference and UE's usage setting according to its configuration, as described in clause\xa04.3.5.9.", '', '2b.\tThe RNC shall add the Routing Area Identity, CSG access mode, CSG ID before forwarding the message to the SGSN. This RA identity corresponds to the RAI in the MM system information sent by the RNC to the UE. The BSS shall add the Cell Global Identity (CGI) of the cell where the UE is located before passing the message to the new SGSN. CSG ID is provided by RAN if the UE sends the RAU Request message via a CSG cell or a hybrid cell. CSG access mode is provided if the UE sends the RAU Request message via a hybrid cell. If the CSG access mode is not provided but the CSG ID is provided, the SGSN shall consider the cell as a CSG cell. For SIPTO at the Local Network the with stand-alone GW architecture the RNC includes the Local Home Network ID in the Initial UE Message and in Direct Transfer message if the target cell is in a Local Home Network.', '', '3.\tThe new S4\xa0SGSN determines the type of the old node, i.e. MME or SGSN, as specified in clause\xa04.3.19, uses the old RAI received from the UE to derive the old MME address, and the new S4 SGSN sends a Context Request (PTMSI, old RAI, New SGSN Address, PTMSI Signature) message to the old MME to get the context for the UE. To validate the Context Request the old MME uses a NAS token mapped from the P-TMSI Signature. If the UE is not known in the old MME, the old MME responds with an appropriate error cause. If integrity check fails in the old MME, the old MME responds with an appropriate error cause which should initiate the security functions in the new S4 SGSN. If the security functions authenticate the UE correctly, the new S4 SGSN shall send a Context Request (IMSI, old RAI, New SGSN Address, UE Validated) message to the old MME. UE Validated indicates that the new S4 SGSN has authenticated the UE. If the new S4\xa0SGSN indicates that it has authenticated the UE or if the old MME authenticates the UE, the old MME starts a timer.', '', '\tIf the UE with emergency bearers is not authenticated in the old MME (in a network supporting unauthenticated UEs) the old MME continues the procedure with sending a Context Response and starting the timer also when it cannot validate the Context Request.', '', '4.\tThe old MME responds with a Context Response (MM Context, EPS Bearer Contexts, Serving GW signalling Address and TEID(s), MS Info Change Reporting Action (if available), CSG Information Reporting Action (if available), UE Time Zone and ISR Supported) message. The MM context contains security related information as well as other parameters (including IMSI) as described in clause\xa05.7.2 (Information Storage for MME). The PDN GW Address and TEID(s) (for GTP-based S5/S8) or GRE Keys (PMIP-based S5/S8) for uplink traffic and control plane, and the TI(s) is part of the EPS Bearer context(s). The unused Authentication Quintets in the MM Context may be sent if stored by the MME and if the MME received the unused Authentication Quintets from the same SGSN previously.', '', '\tIf the UE receives only emergency bearer services from the old MME and the UE is UICCless, IMSI can not be included in the Context Response. For emergency attached UEs, if the IMSI cannot be authenticated, then the IMSI shall be marked as unauthenticated. Also, in this case, security parameters are included only if available. ISR Supported is indicated if the old MME and associated Serving GW are capable to activate ISR for the UE.', '', '\tThe new SGSN shall ignore the UE Core Network Capability in the MM Context of the Context Response only when it has previously received an UE Core Network Capability in the Routing Area Request. If UE is not known in the old MME, the old MME responds with a appropriate error cause.', '', '\tThe new SGSN maps the EPS bearers to PDP contexts 1-to-1 and maps the EPS Bearer QoS parameter values of an EPS bearer to the Release\xa099 QoS parameter values of a bearer context as defined in Annex E. The PDP context(s) are established in the indicated order. The SGSN deactivates the PDP contexts which cannot be established.', '', '\tIf SIPTO at the Local Network is active for a PDN connection in the architecture with stand-alone GW, the old MME shall include the Local Home Network ID of the old cell in the EPS Bearer context corresponding to the SIPTO at the Local Network PDN connection.', '', '\tIf the UE uses power saving functions and the DL Data Buffer Expiration Time for the UE has not expired (see High latency communication in clause\xa04.3.17.7), the old MME indicates Buffered DL Data Waiting in the Context Response. When this is indicated, the new SGSN shall invoke data forwarding (corresponding to clause\xa05.3.3.1A) and setup the user plane in conjunction to the RAU procedure for delivery of the buffered DL data to the UE.', '', '\tFor UE using CIoT EPS Optimisation without any activated PDN connection, there is no EPS Bearer Context(s) included in the Context Response message.', '', '\tThe old MME only transfers the EPS Bearer Context(s) that the new SGSN supports. If not supported, EPS Bearer Context(s) of non-IP PDN connection are not transferred to the new SGSN. EPS Bearer Context(s) of Ethernet PDN connection type are not transferred to the new SGSN. If the EPS Bearer Context(s) of a PDN connection has not been transferred, the old MME shall consider all bearers of that PDN connection as failed and release that PDN connection by triggering the MME requested PDN disconnection procedure specified in clause\xa05.10.3.', '', '5.\tSecurity functions may be executed. Procedures are defined in clause\xa05.3.10 on "Security Function".', '', '\tFor ongoing emergency services only, if the new SGSN is configured to support emergency bearer services in limited service state, it may skip the authentication procedure or proceed even if authentication fails. If the new SGSN does not support emergency bearer services in limited service state, then it rejects the RAU request with an appropriate reject cause.', '', '6.\tIf the new SGSN identifies that the RAT type has changed, the SGSN checks the subscription information to identify for each APN whether to maintain the PDN connection, disconnect the PDN connection with a reactivation request or disconnect PDN connection without reactivation request. If the SGSN decides to deactive a PDN connection it performs SGSN-initiated PDN Connection Deactivation procedure after tracking area procedure is completed. Existing SM cause values as specified in TS\xa024.008\xa0[47] (e.g. #39, "reactivation requested"; #66 "Requested APN not supported in current RAT and PLMN combination"; and for a dedicated bearer, possibly #37 "QoS not accepted") are used to cause predictable UE behaviour.', '', '\tThe new SGSN determines to relocate the Serving GW. The Serving GW is relocated when the old Serving GW cannot continue to serve the UE. The new SGSN may also decide to relocate the Serving GW if a new Serving GW is expected to serve the UE longer and/or with a more optimal UE to PDN GW path, or if a new Serving GW can be co-located with the PDN GW. Selection of a new Serving GW is performed according to clause\xa04.3.8.2 on "Serving GW selection function".', '', '\tThe new SGSN sends a Context Acknowledge (Serving GW change indication) message to the old MME. Serving GW change indication indicates a new Serving GW has been selected. The old MME marks in its context that the information in the GWs is invalid. This ensures that the old MME updates the GWs if the UE initiates a TAU procedure back to the old MME before completing the ongoing RAU procedure.', '', 'NOTE\xa03:\tUpdating the GWs refers to deletion of session(s) on the Serving GW followed by re-creation of session(s) on the Serving GW. The re-creation of session(s) on the Serving GW will result in successful re-establishment of the S5/S8 tunnel between the selected Serving GW and the PDN GW.', '', '\tThe old MME deletes all bearer resources of the UE when the timer started in step\xa03 expires.', '', '\tIf the security functions do not authenticate the UE correctly, then the RAU is rejected, and the new S4\xa0SGSN sends a reject indication to the old MME. The MME shall continue as if the Identification and Context Request was never received.', '', '\tFor UE using CIoT EPS Optimisation without any activated PDN connection, the steps 7, 8, 9, 10, 11, 16 and 17 are skipped.', '', '7.\tIn this procedure flow the Serving GW is relocated. The SGSN sends a Create Session Request (IMSI, bearer contexts, SGSN Address and TEID for the control plane, RAT Type, Type, the Protocol Type over S5/S8, Serving Network, UE Time Zone, etc) message per PDN connection to the selected new Serving GW. The PDN GW address is indicated in the bearer contexts. Type indicates to the Serving GW to send the Modify Bearer Request to the PDN GW. The Protocol Type over S5/S8 is provided to Serving GW which protocol should be used over S5/S8 interface. RAT type indicates a change in radio access. As it is a mobility from E-UTRAN, if the target SGSN supports location information change reporting, the target SGSN shall include the User Location Information (according to the supported granularity) in the Modify Bearer Request, regardless of whether location information change reporting had been requested in the previous RAT by the PDN GW. If the PDN GW requested User CSG information, the SGSN also includes the User CSG Information IE in this message.', '', '8.\tThe new Serving GW sends the message Modify Bearer Request (Serving GW Address, Serving GW TEID, RAT type, Serving Network) per PDN connection to the PDN GW concerned. User Location Information IE and/or UE Time Zone IE and/or User CSG Information IE are also included if they are present in step\xa07.', '', '9.\tIf dynamic PCC is deployed, and RAT type information or UE location information or UE Time Zone needs to be conveyed from the PDN GW to the PCRF, then the PDN GW shall send this information to the PCRF by means of an IP-CAN Session Modification procedure as defined in TS\xa023.203\xa0[6].', '', 'NOTE\xa04:\tThe PDN GW does not need to wait for the PCRF response, but continues in the next step. If the PCRF response leads to an EPS bearer modification the PDN GW should initiate a bearer update procedure.', '', '10.\tThe PDN GW updates its context field and returns a Modify Bearer Response (Charging Id, MSISDN) message to the Serving GW. The MSISDN is included if the PDN GW has it stored in its UE context. If location information change reporting is required and supported in the target SGSN, the PDN GW shall provide MS Info Change Reporting Action in the Modify Bearer Response.', '', '\tIf the Serving GW is relocated, the PDN GW shall send one or more "end marker" packets on the old path immediately after switching the path. If the source Serving GW has no downlink user plane established, the Serving GW shall discard the "end marker" received from the PDN GW and shall not send Downlink Data Notification. Otherwise the Serving GW shall forward the "end marker" packets to the source eNodeB.', '', '11.\tThe new Serving GW updates its bearer context. This allows the Serving GW to route Bearer PDUs to the PDN GW when received from RNC. The new Serving GW returns a Create Session Response (Serving GW address and TEID, PDN GW Address and TEIDs (for GTP-based S5/S8) or GRE keys (for PMIP-based S5/S8, MS Info Change Reporting Action) at the PDN GW(s) for uplink traffic) message to the SGSN.', '', '\tWhen the SGSN receives the Create Session Response message, the SGSN checks if there is a "Availability after DDN Failure" monitoring event or a "UE Reachability" monitoring event configured for the UE in the SGSN and in such a case sends an event notification (see TS\xa023.682\xa0[74] for further information).', '', '12.\tThe new SGSN verifies whether it holds subscription data for the UE identified by the PTMSI, the additional PTMSI/RAI or by the IMSI received with the context data from the old CN node.', '', '\tThe additional P-TMSI/RAI allows the new SGSN to find any already existing UE context stored in the new SGSN. If there are no subscription data in the new SGSN for this UE, or for some network sharing scenario (e.g. GWCN) if the PLMN-ID of the RAI supplied by the RNC is different from that of the RAI in the UE\'s context, then the new SGSN informs the HSS of the change of SGSN by sending an Update Location (SGSN Number, SGSN Address, IMSI, Homogenous Support of IMS Voice over PS Session, UE SRVCC capability, equivalent PLMN list) message to the HSS. For "Homogenous Support of IMS Voice over PS Sessions", see clause\xa05.3.8A of TS\xa023.060\xa0[7]. The inclusion of the equivalent PLMN list indicates that the SGSN supports the inter-PLMN handover to a CSG cell in an equivalent PLMN using the subscription information of the target PLMN.', '', '\tIf the UE initiates the RAU procedure in a VPLMN supporting Autonomous CSG Roaming and the HPLMN has enabled Autonomous CSG Roaming in the VPLMN (via Service Level Agreement) and the SGSN needs to retrieve the CSG subscription information of the UE from the CSS, the SGSN initiates the Update CSG Location Procedure with CSS as described in clause\xa05.3.12.', '', '13.\tThe HSS sends a Cancel Location (IMSI, Cancellation Type) message to the old SGSN with the Cancellation Type set to Update Procedure.', '', '\tWhen receiving the Cancel Location message the old SGSN removes all the UE contexts. The old SGSN acknowledges with a Cancel Location Ack (IMSI) message.', '', '14.\tWhen receiving the Context Acknowledge message from the new S4 SGSN and if the old MME has an S1-MME association for the UE, the source MME sends a S1-U Release Command to the source eNodeB after the timer started in step3 has expired. The RRC connection is released by the source eNodeB. The source eNodeB confirms the release of the RRC connection and of the S1-U connection by sending a S1-U Release Complete message to the source MME.', '', '15.\tThe HSS acknowledges the Update Location message by sending an Update Location Ack (IMSI, Subscription Data) to the new SGSN. If the Update Location is rejected by the HSS, the new SGSN rejects the RAU Request from the UE with an appropriate cause. In such cases, the SGSN releases any local SGSN EPS Bearer contexts for this particular UE, and additionally deletes the EPS bearer resources in the new Serving GW by sending the Delete Session Request (Cause, Operation Indication) messages to the new Serving GW. The Operation Indication flag shall not be set. Therefore, the new Serving GW receiving this request shall not initiate a delete procedure towards the PDN GW.', '', "\tThe new SGSN validates the UE's presence in the (new) RA. If due to regional subscription restrictions or access restrictions (e.g. CSG restrictions) the UE is not allowed to be attached in the RA, the SGSN rejects the Routing Area Update Request with an appropriate cause to the UE and notifies the HSS of the rejection. The Subscription Data may contain the CSG subscription data for the registered PLMN and for the equivalent PLMN list requested by SGSN in step\xa012.", '', '\tIf the UE initiates the RAU procedure at a CSG cell, the new S4 SGSN shall check whether the CSG ID and associated PLMN is contained in the CSG subscription and is not expired. If the CSG ID and associated PLMN is not present or expired, the S4 SGSN shall send a RAU reject message to the UE with an appropriate cause value. The UE shall remove the CSG ID and associated PLMN from its Allowed CSG list if present.', '', '16.\tWhen the timer started in step\xa03 expires and the old MME received the Serving GW change indication in the Context Acknowledge message, the old MME deletes the EPS bearer resources by sending Delete Session Request (Cause, Operation Indication) messages to the old Serving GW. The operation Indication flag is not set, that indicates to the old Serving GW that the old Serving GW shall not initiate a delete procedure towards the PDN GW. If ISR is activated the cause indicates to the old SGW that the old SGW shall delete the bearer resources on the other old CN node by sending Delete Bearer Request message(s) to that CN node.', '', '17.\tThe old Serving GW acknowledges with Delete Session Response (Cause) messages. The old Serving GW discards any packets buffered for the UE.', '', '18.\tIf due to regional subscription restrictions or access restrictions the UE is not allowed to access the RA:', '', '-\tFor UEs with ongoing emergency bearer services, the new SGSN accept the Routing Area Update Request and deactivates the non-emergency PDP contexts as specified in clause\xa09.2.4.2 of TS\xa023.060\xa0[7]. If the Routing Area Update procedure is initiated in PMM-IDLE/STANDBY state, all non-emergency PDP Contexts are deactivated by the Routing Area Update procedure without PDP Context deactivation signalling between the UE and the SGSN.', '', '-\tFor all other cases, the new SGSN rejects Routing Area Update Request with an appropriate cause to the UE and notifies the HSS of rejection (details of this notification is specified in stage\xa03).', '', '\tThe new SGSN responds to the UE with a Routing Area Update Accept (P-TMSI, P-TMSI Signature, Emergency Service Support indicator, PDP context status) message. The Emergency Service Support indicator informs the UE that Emergency bearer services are supported over UTRAN.', '', '\tFor an SGW change ISR Activated is never indicated by the SGSN to the UE as it needs a TAU with the same SGW first to activate ISR. For an SGSN change ISR is not activated by the new SGSN to avoid context transfer procedures with two old CN nodes.', '', '\tWhen receiving the RAU Accept message, as there is no ISR Activated indication, the UE shall set its TIN to "PTMSI".', '', '\tIn Iu mode, if after step\xa07 the new SGSN receives a Downlink Data Notification message or any other downlink signalling message while the UE is still connected, the new SGSN may prolong the PS signalling connection with the UE.', '', '\tIf there is DL data buffered for a UE using power saving functions (i.e. the DL Data Buffer Expiration Time in the MM context for the UE in the SGSN has not expired), the user plane setup is performed in conjunction with the RAU Accept message.', '', '\tIf the RAU procedure is initiated by manual CSG selection and occurs via a CSG cell, the UE upon receiving the RAU Accept message shall add the CSG ID and associated PLMN to its Allowed CSG list if it is not already present. Manual CSG selection is not supported if the UE has emergency bearers established.', '', '\tWith the PDP context status information, the UE shall deactivate all those bearers contexts locally which are active in the UE, but are indicated by the SGSN as being inactive.', '', '\tIf the user plane setup is performed in conjunction with the RAU Accept message and the RAU is performed via a hybrid cell, then the SGSN shall send an indication whether the UE is a CSG member to the RAN along with the RANAP message. Based on this information, the RAN may perform differentiated treatment for CSG and non-CSG members.', '', "NOTE\xa05:\tIf the UE receives a RAU Accept message via a hybrid cell, the UE does not add the corresponding CSG ID and associated PLMN to its Allowed CSG list. Adding a CSG ID and associated PLMN to the UE's local Allowed CSG list for a hybrid cell is performed only by OTA or OMA DM procedures.", '', 'NOTE\xa06:\tWhen ISR Activated is indicated and the UE\'s TIN indicates "PTMSI" the TIN is not changed. When ISR Activated is indicated and the UE\'s TIN indicates "GUTI" or "RATrelated TMSI" the UE shall set its TIN to "RATrelated TMSI".', '', '19.\tIf the P-TMSI was included in the RAU Accept message, the UE acknowledges the new P-TMSI by returning a Routing Area Update Complete message to the SGSN.', '', '20.\tFor Iu-mode, if the UE has uplink data or signalling pending it shall send a Service Request (P-TMSI, CKSN, Service Type) message to the new SGSN. If a P-TMSI was allocated in step 18, that P-TMSI is the one included in this message. Service Type specifies the requested service. Service Type shall indicate one of the following: Data or Signalling.', '', "21.\tIf the UE has sent the Service Request, the new 3G SGSN requests the RNC to establish a radio access bearer by sending a RAB Assignment Request (RAB ID(s), QoS Profile(s), GTP SNDs, GTP SNUs, PDCP SNUs) message to the RNC. If Direct Tunnel is established the SGSN provides to the RNC the Serving GW's Address for User Plane and TEID for uplink data.", '', "22.\tIf the SGSN established Direct Tunnel in step 21) it shall send Modify Bearer Request to the Serving GW and include the RNC's Address for User Plane and downlink TEID for data. The Serving GW updates the Address for User Plane and TEID for downlink data and return a Modify Bearer Response.", '', 'NOTE\xa07:\tEPS does not support any CAMEL procedures.', '', 'In the case of a rejected routing area update operation, due to regional subscription, roaming restrictions, access restrictions (see TS\xa023.221\xa0[27] and TS\xa023.008\xa0[28]) or because the SGSN cannot determine the HLR address to establish the locating updating dialogue, the new SGSN should not construct an MM context. In the case of receiving the subscriber data from HLR, the new SGSN may construct an MM context and store the subscriber data for the UE to optimise signalling between the SGSN and the HSS. A reject shall be returned to the UE with an appropriate cause and the PS signalling connection shall be released. Upon return to idle, the UE shall act according to TS\xa023.122\xa0[10].', '', 'If the new SGSN is unable to update the bearer context in one or more PGWs, the new SGSN shall deactivate the corresponding bearer contexts as described in clause "SGSN-initiated PDP Context Deactivation Procedure" of TS\xa023.060\xa0[7]. This shall not cause the SGSN to reject the routing area update.', '', 'The new SGSN shall determine the Maximum APN restriction based on the received APN Restriction of each bearer context in the Context Response message and then store the new Maximum APN restriction value.', '', 'The PDP contexts shall be prioritized by the new SGSN. If the new SGSN is unable to support the same number of active PDP contexts as received from old MME, the prioritisation is used to decide which PDP contexts to maintain active and which ones to delete. In any case, the new SGSN shall first update all PDP contexts in one or more PGWs and then deactivate the PDP context(s) that it cannot maintain as described in clause "SGSN-initiated PDP Context Deactivation Procedure" of TS\xa023.060\xa0[7]. This shall not cause the SGSN to reject the routing area update.', '', 'If the routing area update procedure fails a maximum allowable number of times, or if the SGSN returns a Routing Area Update Reject (Cause) message, the MS shall enter IDLE state.', ''] | 0.61003
<h4>5.3.4.1 UE triggered Service Request</h4> | 23401-i20.docx | LR2_payload | ['', '----media/image46.emf----', '', 'Figure 5.3.4.1-1: UE triggered Service Request procedure', '', 'The Service Request procedure in this clause is triggered by the UE in:', '', 'a)\tECM-IDLE state to establish user plane radio bearers for the UE;', '', 'b)\tECM-IDLE state to establish user plane radio bearers even if the UE applies Control Plane CIoT EPS Optimisation, when the UE and MME supports S1-U data transfer or User Plane EPS Optimisation in addition to Control Plane CIoT EPS Optimisation;', '', 'c)\tECM-CONNECTED state to request, if the UE is a Multi-USIM UE and wants to release of the UE connection, stop of any data transmission, discard of any pending data and, optionally, Paging Restriction Information; or', '', 'd)\tECM-IDLE state to request, if the UE is a Multi-USIM UE wants to remove the Paging Restriction Information.', '', 'e)\tECM-IDLE state, if the UE is a Multi-USIM UE and wants to respond to paging with a Reject Paging Indication that indicates that S1 connection shall be released and no user plane radio bearers shall be established, unless it is unable to do so, e.g. due to UE implementation constraints. The UE optionally provides the Paging Restriction Information.', '', 'NOTE\xa01:\tIt is not expected that a Multi-USIM UE will execute UE triggered service request procedure with Release Request indication if regulatory prioritized services (e.g. emergency service, emergency callback waiting) are ongoing.', '', 'NOTE\xa02:\tFor a PMIP-based S5/S8, procedure steps (A) are defined in TS\xa023.402\xa0[2]. Steps\xa09 and 11 concern GTP-based S5/S8.', '', '1.\tThe UE sends NAS message Service Request towards the MME encapsulated in an RRC message to the eNodeB. The RRC message(s) that can be used to carry the S-TMSI and this NAS message are described in TS\xa036.300\xa0[5].', '', '\tThe Multi-USIM UE in ECM-CONNECTED state may include the Release Request indication and optionally Paging Restriction Information in the Service Request message, if the UE intends to return to ECM-IDLE state.', '', "2.\tThe eNodeB forwards NAS message to MME. NAS message is encapsulated in either an S1-AP: Initial UE Message (NAS message, TAI+ECGI of the serving cell, S-TMSI, CSG ID, CSG access Mode, RRC establishment cause), or another S1-AP message (e.g. Uplink NAS Transport Message) used for the UE in ECM-CONNECTED. Details of this step are described in TS\xa036.300\xa0[5]. If the MME can't handle the Service Request it will reject it. CSG ID is provided if the UE sends the Service Request message via a CSG cell or a hybrid cell. CSG access mode is provided if the UE sends the Service Request message via a hybrid cell. If the CSG access mode is not provided but the CSG ID is provided, the MME shall consider the cell as a CSG cell.", '', '\tIf a CSG ID is indicated and CSG access mode is not provided, and there is no subscription data for this CSG ID and associated PLMN or the CSG subscription is expired, the MME rejects the Service Request with an appropriate cause. The UE shall remove the CSG ID and associated PLMN of the cell where the UE has initiated the service request procedure from the Allowed CSG list, if present.', '', '\tFor UEs with emergency EPS bearers, i.e. at least one EPS bearer has an ARP value reserved for emergency services, if CSG access restrictions do not allow the UE to get normal services the MME shall deactivate all non-emergency bearers and accept the Service Request.', '', '\tIf LIPA is active for a PDN connection and if the cell accessed by the UE does not link to the L-GW where the UE initiated the LIPA PDN Connection, the MME shall not request the establishment of the bearers of the LIPA PDN connection from the eNodeB in step\xa04 and shall request disconnection of the LIPA PDN connection according to clause\xa05.10.3. If the UE has no other PDN connection then the MME shall reject the Service Request with an appropriate cause value resulting in the UE detaching, skip the following steps of the procedure and initiate the release of the core network resources with the implicit MME-initiated Detach procedure according to clause\xa05.3.8.3.', '', '\tIf there is a "Availability after DDN Failure" monitoring event or a "UE Reachability" monitoring event configured for the UE in the MME, the MME sends an event notification (see TS\xa023.682\xa0[74] for further information).', '', "\tTo assist Location Services, the eNodeB indicates the UE's Coverage Level to the MME.", '', '\tIf the MME supports RACS, and the MME detects that the selected PLMN is different from the currently registered PLMN for the UE, the MME provides the UE Radio Capability ID of the newly selected PLMN in the UE context to the eNodeB as described in clause\xa05.11.3a.', '', '\tIf the Service Request message is received from a UE in ECM-IDLE state without a Release Request indication, the MME shall delete any stored Paging Restriction Information for this UE and stop restricting paging accordingly and the procedure continues form the next step\xa03.', '', '\tIf the Service Request message includes a Release Request indication or Reject Paging Indication, then:', '', '-\tIf the Service Request message includes Paging Restriction Information, the MME may accept or reject the Paging Restriction Information requested by the UE based on operator policy. If the MME rejects the Paging Restriction Information, the MME removes any stored Paging Restriction Information from the UE context and discards the UE requested Paging Restriction Information. If the MME accepts the Paging Restriction Information from the UE, the MME stores the received Paging Restriction Information from the UE in the UE context. The MME informs the UE about the acceptance/rejection of the requested Paging Restriction Information in the Service Accept message. If no Paging Restriction Information is provided, no paging restrictions apply;', '', '-\tno S1 bearer is established (steps 4-7 are skipped);', '', '-\tthe MME Triggers the S1 release procedure as described in clause\xa05.3.5 and no further steps of this procedure are executed. The MME may however trigger the NAS Authentication/Security in step\xa03 before releasing the UE.', '', '\tIn the case of satellite access for Cellular IoT, the MME may verify the UE location and determine whether the PLMN is allowed to operate at the UE location, as described in clause\xa04.13.4. If the UE receives a Service Reject message with cause value indicating that the selected PLMN is not allowed to operate at the present UE location, the UE shall attempt to select a PLMN as specified in TS\xa023.122\xa0[10].', '', '3.\tNAS authentication/security procedures as defined in clause\xa05.3.10 on "Security function" may be performed.', '', '\tIf the MME is configured to support RLOS and the UE indicated Attach Type "RLOS", based on local regulation and operator policy, the MME may skip the authentication and security setup, or the MME may perform authentication if security information is available or obtainable from a HSS, and continue the Service Request procedure regardless of the authentication result.', '', '4.\tIf there is a Service Gap timer running in the MME MM Context for the UE and the MME is not waiting for a MT paging response from the UE, the MME rejects the Service Request with an appropriate cause. In addition, MME may also provide a UE with a Mobility Management Back-off timer set to the remaining value of the Service Gap timer.', '', '\tThe MME deletes S11-U related information in UE context if there is any, including TEID(DL) for the S11-U for Control Plane CIoT EPS Optimisation if data buffering is in the MME, ROHC context for Control Plane CIoT EPS Optimisation, etc, but not the Header Compression Configuration. The MME sends S1-AP Initial Context Setup Request (Serving GW address, S1-TEID(s) (UL), EPS Bearer QoS(s), Security Context, MME Signalling Connection Id, Handover Restriction List, CSG Membership Indication) message to the eNodeB. If there is a PDN connection established for Local IP Access, this message includes a Correlation ID for enabling the direct user plane path between the HeNB and the L-GW. If there is a PDN connection established for SIPTO at the Local Network with L-GW function collocated with the (H)eNB, this message includes a SIPTO Correlation ID for enabling the direct user plane path between the (H)eNB and the LGW. This step activates the radio and S1 bearers for all the active EPS Bearers. The eNodeB stores the Security Context, MME Signalling Connection Id, EPS Bearer QoS(s) and S1-TEID(s) in the UE RAN context. The step is described in detail in TS\xa036.300\xa0[5]. Handover Restriction List is described in clause 4.3.5.7 "Mobility Restrictions".', '', 'NOTE\xa03:\tIn this release of the 3GPP specification the Correlation ID and SIPTO Correlation ID is set equal to the user plane PDN GW TEID (GTP-based S5) or GRE key (PMIP-based S5) which is specified in clause\xa05.3.2.1 and clause\xa05.10.2.', '', '\tIf the UE included support for restriction of use of Enhanced Coverage, the MME sends Enhanced Coverage Restricted parameter to the eNodeB in the S1-AP message.', '', '\tThe MME shall only request to establish Emergency EPS Bearer if the UE is not allowed to access the cell where the UE initiated the service request procedure due to CSG access restriction.', '', '\tIf the MME receives multiple TAIs from E-UTRAN in step\xa02 and determines that some, but not all, TAIs in the received list of TAIs are forbidden by subscription or by operator policy, the MME shall include the forbidden TAI(s) as in the Service Reject message.', '', '\tIf the Service Request is performed via a hybrid cell, CSG Membership Indication indicating whether the UE is a CSG member shall be included in the S1-AP message from the MME to the RAN. Based on this information, the RAN can perform differentiated treatment for CSG and non-CSG members.', '', '\tIf RACS is supported and MME has UE Radio Capability ID in UE context, valid for the PLMN the UE is currently in, it signals the UE Radio Capability ID to the eNodeB as defined in clause\xa05.11.3a. If the eNodeB does not have mapping between the specific UE Radio Capability ID and the UE radio capabilities, it shall use the procedure described in TS\xa036.413\xa0[36] to retrieve the mapping from the Core Network.', '', '5.\tThe eNodeB performs the radio bearer establishment procedure. The user plane security is established at this step, which is described in detail in TS\xa036.300\xa0[5]. When the user plane radio bearers are setup. EPS bearer state synchronization is performed between the UE and the network, i.e. the UE shall locally remove any EPS bearer for which no radio bearers are setup and, if the radio bearer for a default EPS bearer is not established, the UE shall locally deactivate all EPS bearers associated to that default EPS bearer.', '', '6.\tThe uplink data from the UE can now be forwarded by eNodeB to the Serving GW. The eNodeB sends the uplink data to the Serving GW address and TEID provided in the step 4. The Serving GW forwards the uplink data to the PDN\xa0GW.', '', '7.\tThe eNodeB sends an S1-AP message Initial Context Setup Complete (eNodeB address, List of accepted EPS bearers, List of rejected EPS bearers, S1 TEID(s) (DL)) to the MME. This step is described in detail in TS\xa036.300\xa0[5]. If the Correlation ID or SIPTO Correlation ID is included in step\xa04, the eNodeB shall use the included information to establish a direct user plane path to the L-GW and forward uplink data for Local IP Access or SIPTO at the Local Network with L-GW function collocated with the (H)eNB accordingly.', '', "8.\tThe MME sends a Modify Bearer Request message (eNodeB address, S1 TEID(s) (DL) for the accepted EPS bearers, Delay Downlink Packet Notification Request, RAT Type, MO Exception data counter) per PDN connection to the Serving GW. If the Serving GW supports Modify Access Bearers Request procedure and if there is no need for the Serving GW to send the signalling to the PDN GW, the MME may send Modify Access Bearers Request (eNodeB address(es) and TEIDs for downlink user plane for the accepted EPS bearers, Delay Downlink Packet Notification Request) per UE to the Serving GW to optimise the signalling. The Serving GW is now able to transmit downlink data towards the UE. The usage of the Delay Downlink Packet Notification Request Information Element is specified in clause 5.3.4.2 below. If the PDN GW requested UE's location and/or User CSG information and the UE's location and/or User CSG information has changed, the MME also includes the User Location Information IE and/or User CSG Information IE in this message. If ISR is activated or if the Serving Network IE has changed compared to the last reported Serving Network IE then the MME also includes the Serving Network IE in this message. If the UE Time Zone has changed compared to the last reported UE Time Zone then the MME shall include the UE Time Zone IE in this message. If the internal flag Pending Network Initiated PDN Connection Signalling is set, the MME indicates UE available for end to end signalling in the Modify Bearer Request message and reset the flag.", '', '\tThe MME only includes the MO Exception data counter if the RRC establishment cause is set to "MO exception data" and the UE is accessing via the NB-IoT RAT. The MME maintains the MO Exception Data Counter for Serving PLMN Rate Control purposes (see clause\xa04.7.7.2). The MME may immediately send the MO Exception Data Counter to the Serving GW. Alternatively, in order to reduce signalling, the MME may send the MO Exception Data Counter to the Serving GW as described in TS\xa029.274\xa0[43].', '', '\tThe MME and the Serving GW clears the DL Data Buffer Expiration Time in their UE contexts if it was set, to remember that any DL data buffered for a UE using power saving functions has been delivered and to avoid any unnecessary user plane setup in conjunction with a later TAU.', '', '\tIf a default EPS bearer is not accepted by the eNodeB, all the EPS bearers associated to that default bearer shall be treated as non-accepted bearers. The MME releases the non-accepted bearers by triggering the bearer release procedure as specified in clause\xa05.4.4.2. If the Serving GW receives a DL packet for a non-accepted bearer, the Serving GW drops the DL packet and does not send a Downlink Data Notification to the MME.', '', "9.\tIf the RAT Type has changed compared to the last reported RAT Type or if the UE's Location and/or Info IEs and/or UE Time Zone and/or if ISR is not activated and Serving Network id and/or the indication UE available for end to end signalling are present in step\xa08, the Serving GW shall send the Modify Bearer Request message (RAT Type, MO Exception data counter) per PDN connection to the PDN GW. User Location Information IE and/or User CSG Information IE and/or Serving Network IE and/or UE Time Zone and/or the indication UE available for end to end signalling are also included if they are present in step\xa08.", '', '\tIf the Modify Bearer Request message is not sent because of above reasons and the PDN GW charging is paused, then the SGW shall send a Modify Bearer Request message with PDN Charging Pause Stop Indication to inform the PDN GW that the charging is no longer paused. Other IEs are not included in this message.', '', '\tIf the Modify Bearer Request message is not sent because of above reasons but the MME indicated the MO Exception data counter, then the Serving Gateway should notify the PDN GW that this RRC establishment cause has been used by the MO Exception Data Counter (see TS\xa029.274\xa0[43]). The Serving GW indicates each use of this RRC establishment cause by the related counter on its CDR.', '', '10.\tIf dynamic PCC is deployed, the PDN GW interacts with the PCRF to get the PCC rule(s) according to the RAT Type by means of a PCEF initiated IPCAN Session Modification procedure as defined in TS\xa023.203\xa0[6]. If dynamic PCC is not deployed, the PDN GW may apply local QoS policy.', '', '\tThe PDN GW indicates each use of the RRC establishment cause "MO Exception Data" by the related counter on its CDR.', '', '11.\tThe PDN GW sends the Modify Bearer Response to the Serving GW.', '', '12.\tThe Serving GW shall return a Modify Bearer Response (Serving GW address and TEID for uplink traffic) to the MME as a response to a Modify Bearer Request message, or a Modify Access Bearers Response (Serving GW address and TEID for uplink traffic) as a response to a Modify Access Bearers Request message. If the Serving GW cannot serve the MME Request in the Modify Access Bearers Request message without S5/S8 signalling other than to unpause charging in the PDN GW or without corresponding Gxc signalling when PMIP is used over the S5/S8 interface, it shall respond to the MME with indicating that the modifications are not limited to S1-U bearers, and the MME shall repeat its request using a Modify Bearer Request message per PDN connection.', '', '\tIf SIPTO at the Local Network is active for a PDN connection with stand-alone GW deployment and the Local Home Network ID for stand-alone accessed by the UE differs from the Local Home Network ID where the UE initiated the SIPTO@LN PDN Connection, the MME shall request disconnection of the SIPTO at the local network PDN connection(s) with the "reactivation requested" cause value according to clause\xa05.10.3. If the UE has no other PDN connection, the MME initiated "explicit detach with reattach required" procedure according to clause\xa05.3.8.3.', '', '\tIf SIPTO at the Local Network is active for a PDN connection with collocated LGW deployment and the L-GW CN address of the cell accessed by the UE differs from the L-GW CN address of the cell where the UE initiated the SIPTO at the Local Network PDN Connection, the MME shall request disconnection of the SIPTO at the local network PDN connection(s) with the "reactivation requested" cause value according to clause\xa05.10.3. If the UE has no other PDN connection, the MME initiated "explicit detach with reattach required" procedure according to clause\xa05.3.8.3.', ''] | 0.6048
<h4>5.3.4.2 Handling of abnormal conditions in UE triggered Service Request</h4> | 23401-i20.docx | LR4_calculation | ['', 'Under certain conditions, the current UE triggered Service Request procedure can cause unnecessary Downlink Packet Notification messages which increase the load of the MME.', '', 'This can occur when uplink data sent in step 6 causes a response on the downlink which arrives at the Serving GW before the Modify Bearer Request message, step 8. This data cannot be forwarded from the Serving GW to the eNodeB and hence it triggers a Downlink Data Notification message.', '', 'If the MME receives a Downlink Data Notification after step 2 and before step 9, the MME shall not send S1 interface paging messages. However, across all the UEs on that MME, the MME shall monitor the rate at which these events occur. If the rate becomes significant (as configured by the operator) and the MME\'s load exceeds an operator configured value, the MME shall indicate "Delay Downlink Packet Notification Request" with parameter D to the Serving Gateway, where D is the requested delay given as an integer multiple of 50\xa0ms, or zero. The Serving GW then uses this delay in between receiving downlink data and sending the Downlink Data Notification message.', '', 'NOTE\xa01:\tA low rate of reception of Downlink Data Notifications between steps 2 and 9 should be considered a normal circumstance, e.g. due to the chance that a UE Terminating call/session is initiated at roughly the same time as the UE triggered Service Request procedure.', '', 'NOTE\xa02:\tIt is recommended that this rate is determined over 60\xa0second periods.', '', 'The MME shall use the step 8 Modify Access Bearers Request or Modify Bearer Request of the UE initiated Service Request procedure to indicate "Delay Downlink Packet Notification Request" to the Serving GW.', '', "To determine the amount of delay requested by a given MME, the Serving GW either uses the last Modify Access Bearers Request or Modify Bearer Request message which is part of a Service Request procedure, or, just uses one of the Service Request procedure's Modify Access Bearers Request or Modify Bearer Request messages received within the preceding 30\xa0seconds. The latter mode of operation shall be taken into account when implementing the MME.", '', 'The MME is responsible for setting the value of D. The exact algorithm for setting the value is implementation dependent, two examples are given below to serve as a guideline:', '', 'EXAMPLE 1:\tThe MME adaptively increases the value of D when the rate of unnecessary Downlink Data Notifications is too high; and correspondingly it decreases the value when the rate is not too high.', '', 'EXAMPLE 2:\tWhen unnecessary Downlink Data Notifications arrive, the MME measures the average time from the reception of the unnecessary Downlink Data Notification to the reception of the Modify Access Bearers Request or Modify Bearer Response from the Serving GW in the same UE triggered Service Request Procedure. The value of D is calculated from this average, by adding a safety margin.', '', 'Normally, upon receipt of a downlink data packet for which there is no DL-TEID of the S1 user plane tunnel, the SGW shall send the Downlink Data Notification message to the MME without delay.', '', 'If the SGW determines from the last Modify Access Bearers Request or Modify Bearer Request message which is part of a Service Request procedure that a given MME request delaying of the Downlink Packet Notification by a delay of D, it shall (only for UEs of that MME) buffer the Downlink Data for a period D. If the DL-TEID and eNodeB address for the UE is received before the expiry of the timer, the timer shall be cancelled and the Network triggered Service Request procedure is finished without sending the Downlink Data Notification message to the MME, i.e. DL data are sent to the UE. Otherwise the Downlink Data Notification message is sent to the MME when the timer expires.', '', 'NOTE\xa03:\tThe above procedure and indicated time values are intended to ensure that the procedure is "stable"; avoids RAN impacts; and, that the negative impacts of shortening the DRX interval on UE battery life are avoided.', ''] | 0.58918
<h4>5.3.4.3 Network Triggered Service Request</h4> | 23401-i20.docx | LR4_calculation | ['', '----media/image47.emf----', '', 'Figure 5.3.4.3-1: Network triggered Service Request procedure', '', 'If the MME needs to signal with the UE that is in ECM-IDLE state, e.g. to perform the MME/HSS-initiated detach procedure for the ECM-IDLE mode UE or the SGW receives control signalling (e.g. Create Bearer Request or Update Bearer Request), the MME starts network triggered service request procedure from step 3a in the Network Triggered Service request procedure.', '', 'If the MME wishes to use the Control Plane CIoT EPS Optimisation for mobile terminating services, then the procedure of clause\xa05.3.4B.3 is used to replace the procedure of this clause.', '', 'If ISR is activated, when the Serving GW receives a Create Bearer Request or Update Bearer Request for a UE, and the SGW does not have a downlink S1-U and the SGSN has notified the Serving GW that the UE has moved to PMM-IDLE or STANDBY state, the Serving GW buffers signalling messages and sends a Downlink Data Notification to trigger the MME and SGSN to page the UE. If the Serving GW, while waiting for the user plane to be established, is triggered to send a second Downlink Data Notification with higher priority (i.e. ARP priority level) than the first Downlink Data Notification was sent with, the Serving GW sends a new Downlink Data Notification message indicating the higher priority to the MME. If the Serving GW receives additional downlink signalling messages for a bearer with same or lower priority than the first Downlink Data Notification was sent for or if the Serving GW has sent the second Downlink Data Notification message indicating the higher priority and receives additional downlink signalling messages for this UE, the Serving GW buffers these downlink signalling messages and does not send a new Downlink Data Notification. The SGW will be notified about the current RAT type based on the UE triggered service request procedure. The SGW will go on executing the dedicated bearer activation or dedicated bearer modification procedure, i.e. send the corresponding buffered signalling to MME or SGSN which UE resides in now and inform the current RAT type to the PDN GW if the RAT type has been changed compared to the last reported RAT Type. If dynamic PCC is deployed, the current RAT type information shall also be conveyed from the PDN GW to the PCRF. If the PCRF response leads to an EPS bearer modification the PDN GW should initiate a bearer update procedure as specified in clause\xa05.4.2.1 below.', '', 'When the Serving GW sends a Downlink Data Notification, it shall include both EPS Bearer ID and ARP. If the Downlink Data Notification is triggered by the arrival of downlink data packets at the Serving GW, the Serving GW shall include the EPS Bearer ID and ARP associated with the bearer on which the downlink data packet was received. If the Downlink Data Notification is triggered by the arrival of control signalling, the Serving GW shall include the EPS Bearer ID and ARP if present in the control signalling. If the ARP is not present in the control signalling, the Serving GW shall include the ARP in the stored EPS bearer context.', '', 'If a LIPA PDN connection exists, when the L-GW receives the downlink data for a UE that is in ECM-IDLE state, the L-GW sends the first downlink user packet to Serving GW and buffers all other downlink user packets. The Serving GW will trigger the MME to page the UE.', '', '1.\tWhen the Serving GW receives a downlink data packet/control signalling for a UE known as not user plane connected (i.e. the SGW context data indicates no downlink user plane TEID), it buffers the downlink data packet and identifies which MME or SGSN is serving that UE.', '', '\tIf that MME has requested the Serving GW to throttle downlink low priority traffic and if the downlink data packet is received on a low priority bearer to be throttled (see clause\xa04.3.7.4.1a), the SGW drops the downlink data. The steps below are not executed.', '', '\tIf that MME has requested the SGW to delay sending the Downlink Data Notification (see clause 5.3.4.2 on "Handling of abnormal conditions in UE triggered Service Request"), the Serving GW buffers the downlink data and waits until the timer expires before continuing with step 2. If the DL-TEID and eNodeB address for that UE is received before the expiry of the timer, the timer shall be cancelled and the Network triggered Service Request procedure is finished without executing the steps below, i.e. DL data are sent to the UE.', '', '\tIf the Serving GW receives additional downlink data packets/control signalling for this UE before the expiry of the timer, the Serving GW does not restart this timer.', '', '2.\tThe Serving GW sends a Downlink Data Notification message (ARP, EPS Bearer ID, Paging Policy Indication) to the MME and SGSN nodes for which it has control plane connectivity for the given UE. The ARP and EPS Bearer ID are always set in Downlink Data Notification. The MME and SGSN respond to the SGW with a Downlink Data Notification Ack message. When supporting Paging Policy Differentiation, the Serving GW indicates in the message the Paging Policy Indication related to the downlink data that triggered the Downlink Data Notification message, as described in clause\xa04.9.', '', 'NOTE\xa01:\tThe ARP, the EPS Bearer ID and optionally the Paging Policy Indication are sent to the SGSN as well as MME, but the usage of these parameters at SGSN is not specified in this release of the specification.', '', '\tAn MME and an SGSN that detects that the UE is in a power saving state (e.g. Power Saving Mode or extended idle mode DRX) or is only in coverage intermittently (e.g. the UE is using satellite access with a known maximum interval between coverage occasions) and cannot be reached by paging at the moment, shall invoke extended buffering depending on operator configuration, except for cases described in next paragraphs. MME/SGSN derives the expected time before radio bearers can be established to the UE. The MME/SGSN then indicates DL Buffering Requested to the Serving GW in the Downlink Data Notification Ack message and includes a DL Buffering Duration time and optionally a DL Buffering Suggested Packet Count. The MME/SGSN stores a new value for the DL Data Buffer Expiration Time in the MM context for the UE based on the DL Buffering Duration time and skips the remaining steps of this procedure. The DL Data Buffer Expiration Time is used for UEs using power saving state or if the UE is only in coverage intermittently (e.g. the UE is using satellite access with a known maximum interval between coverage occasions) and indicates that there are buffered data in the Serving GW and that the user plane setup procedure is needed when the UE makes signalling with the network. When the DL Data Buffer Expiration Time has expired, the MME/SGSN considers no DL data to be buffered and no indications of Buffered DL Data Waiting are sent during context transfers at TAU procedures.', '', '\tIf there is a "Availability after DDN Failure" monitoring event configured for the UE in the MME/SGSN, the MME/SGSN does not invoke extended buffering. Instead, the MME/SGSN sets the Notify-on-available-after-DDN-failure flag to remember to send an "Availability after DDN Failure" notification when the UE becomes available. If there is a "UE Reachability" monitoring event configured for the UE in the MME/SGSN, the MME/SGSN should not need to invoke extended buffering.', '', 'NOTE\xa02:\tWhen "Availability after DDN failure" and "UE reachability" monitoring events are used for a UE, the application server is assumed to send data when the UE is reachable or about to become reachable, hence no extended buffering is needed. If there are multiple application servers, the event notifications and extended buffering may be needed simultaneously. It is assumed this is handled through additional information based on SLA as described in the next paragraph.', '', '\tThe MME/SGSN may use additional information based on a SLA with the MTC user for when to invoke extended buffering, e.g. only invoke it for a certain APN, do not invoke it for certain subscribers, invoke extended buffering in conjunction with "Availability after DDN failure" and "UE reachability" monitoring events, etc.', '', '\tA Serving GW that receives a DL Buffering Requested indication in a Downlink Data Notification Ack message stores a new value for the DL Data Buffer Expiration Time based on the DL Buffering Duration time and does not send any additional Downlink Data Notification if subsequent downlink data packets are received in the Serving GW before the buffer time DL Data Buffer Expiration Time has expired for the UE.', '', '\tIf the Serving GW, while waiting for the user plane to be established, is triggered to send a second Downlink Data Notification for a bearer with higher priority (i.e. ARP priority level) than the first Downlink Data Notification was sent for, the SGW sends a new Downlink Data Notification message indicating the higher priority to the MME. If the Serving GW receives additional downlink data packets for a bearer with same or lower priority than the first Downlink Data Notification was sent for or if the Serving GW has sent the second Downlink Data Notification message indicating the higher priority and receives additional downlink data packets for this UE, the Serving GW buffers these downlink data packets and does not send a new Downlink Data Notification.', '', '\tIf the Serving GW, while waiting for the user plane to be established, receives a Modify Bearer Request message from MME or SGSN other than the one it sent a Downlink Data Notification message to, the Serving GW re-sends the Downlink Data Notification message only to the new MME or SGSN from which it received the Modify Bearer Request message even if ISR is active.', '', '\tIf the Tracking Area Update procedure with MME change or the Routing Area Update procedure is in progress when the old MME receives a Downlink Data Notification message, the old MME may reject a Downlink Data Notification message with an indication that the Downlink Data Notification message has been temporarily rejected.', '', '\tSimilarly, if the Routing Area Update procedure with SGSN change or the Tracking Area Update procedure is in progress when the old SGSN receives a Downlink Data Notification message, the old SGSN may reject a Downlink Data Notification message with an indication that the Downlink Data Notification message has been temporarily rejected.', '', '\tIf the MME holds stored Paging Restriction Information (see clause\xa04.3.33.6) for the UE that restricts the Downlink Data from causing paging, the MME sends Downlink Data Notification Ack message with an indication that the Downlink Data Notification message has been temporarily rejected.', '', '\tUpon reception of a Downlink Data Notification Ack message with an indication that the Downlink Data Notification message has been temporarily rejected and if the Downlink Data Notification is triggered by the arrival of downlink data packets at the Serving GW, the Serving GW may start a locally configured guard timer and buffers all downlink user packets received to the given UE and waits for a Modify Bearer Request message to come. Upon reception of a Modify Bearer Request message, the Serving GW re-sends the Downlink Data Notification message only to the new MME or SGSN from which it received the Modify Bearer Request message even if ISR is active. Otherwise the Serving GW releases buffered downlink user packets at expiry of the guard timer or receiving the Delete Session Request message from MME/SGSN.', '', '\tUpon reception of a Downlink Data Notification Ack message with an indication that the Downlink Data Notification message has been temporarily rejected and if the Downlink Data Notification is triggered by the arrival of signalling messages at the Serving GW, the Serving GW may reject the PDN GW initiated EPS bearer(s) request with the same indication that the request has been temporarily rejected. Upon reception of a rejection for an EPS bearer(s) PDN GW initiated procedure with an indication that the request has been temporarily rejected, the PDN GW may start a locally configured guard timer. The PDN GW may re-attempt, up to a pre-configured number of times, when either it detects the UE accesses via a new SGW or at expiry of the guard timer.', '', '3a.\tIf the UE is registered in the MME and considered reachable for paging, the MME sends a Paging message (NAS ID for paging, TAI(s), UE identity based DRX index, Paging DRX length, list of CSG IDs for paging, Paging Priority indication, Enhanced Coverage Restricted, CE mode B Restricted, Assistance Data for Recommended Cells, WUS Assistance Information, Voice Service Indication) to each eNodeB belonging to the tracking area(s) in which the UE is registered. The step is described in detail in TS\xa036.300\xa0[5] and TS\xa036.413\xa0[36]. Steps 3-4 are omitted if the MME already has a signalling connection over S1-MME towards the UE but the S1-U tunnel has not yet been established.', '', '\tIf the MME holds stored Paging Restriction Information for the UE, the MME may block the paging for this UE, based on local policy and the stored Paging Restriction Information (see clause\xa04.3.33.6).', '', "\tIf extended idle mode DRX is enabled for the UE, the MME pages the UE just before the occurrence of the UE's next paging occasion, which is determined as described in TS\xa023.682\xa0[74].", '', 'NOTE\xa03:\tSteps 3a and 4a are performed also when the UE and the network support User Plane CIoT EPS Optimisation and the previous RRC connection has been suspended.', '', '\tPaging priority indication is included only:', '', '-\tif the MME receives a Downlink Data Notification or Create/Update Bearer Request with an ARP priority level associated with MPS or other priority services, as configured by the operator.', '', '-\tOne Paging Priority level can be used for multiple ARP priority level values. The mapping of ARP priority level values to Paging Priority level (or levels) is configured by operator policy.', '', '\tDuring a congestion situation the eNodeB may prioritise the paging of UEs according to the Paging Priority indications.', '', '\tIf the MME, while waiting for a UE response to the Paging Request message sent without Paging Priority indication, receives an Update Bearer Request, Create Bearer Request or Downlink Data Notification, any of which indicates an ARP priority level associated with MPS or other priority services, as configured by the operator, the MME shall send another paging message with the suitable Paging Priority.', '', '\tWhen the MME is configured to support CSG paging optimisation in the CN, the MME should avoid sending Paging messages to those eNodeB(s) with CSG cells for which the UE does not have a CSG subscription. When the MME is configured to support CSG paging optimisation in the HeNB Subsystem, the list of CSG IDs for paging is included in the Paging message. For CSG paging optimisation, the CSG IDs of expired CSG subscriptions and valid CSG subscriptions are both included in the list. If the UE has emergency bearer service the MME shall not perform the CSG paging optimisation.', '', 'NOTE\xa04:\tAn expired CSG subscription indicates that the UE is not allowed service in the CSG. However, since the removal of the CSG from the UE is pending, it is possible the UE will camp on that CSG and therefore the UE is still paged for the CSG.', '', 'NOTE\xa05:\tThe eNodeB reports to the MME the CSG ID supported. For More detail of this procedure refer to TS\xa036.413\xa0[36].', '', '\tWhen the MME supports SIPTO at Local Network and LIPA paging for traffic arriving on the PDN connection with L-GW function collocated with the (H)eNB the MME should only page this (H)eNB to avoid sending Paging messages to eNodeB(s) that are not handling this specific PDN connection.', '', '\tPaging strategies may be configured in the MME for different combinations of APN, Paging Policy Indication from SGW when available (see clause\xa04.9) and other EPS bearer context information e.g. QCI. APN and any EPS bearer context information are identified by EPS bearer ID received in Downlink Data Notification. Paging strategies may include:', '', '-\tpaging retransmission scheme (e.g. how frequently the paging is repeated or with what time interval);', '', '-\tdetermining whether to send the Paging message to the eNodeBs during certain MME high load conditions;', '', '-\twhether to apply sub-area based paging (e.g. first page in the last known ECGI or TA and retransmission in all registered TAs).', '', '\tIf extended idle mode DRX was enabled in the UE, the MME may additionally take into account the Paging Time Window length for paging retransmission schemes.', '', 'NOTE\xa06:\tThe Paging priority in the Paging message is set based on priority level of the ARP IE received in Downlink Data Notification or Create/Update Bearer Request message and is independent from any paging strategy.', '', '\tThe MME and the E-UTRAN may support further paging optimisations in order to reduce the signalling load and the network resources used to successfully page a UE by one or several following means:', '', '-\tby the MME implementing specific paging strategies (e.g. the S1 Paging message is sent to the eNodeB that served the UE last);', '', '-\tby the MME considering Information On Recommended Cells And eNodeBs provided by the E-UTRAN at transition to ECM IDLE. The MME takes the eNodeB related part of this information into account to determine the eNodeBs to be paged, and provides the information on recommended cells within the S1 Paging message to each of these eNodeBs;', '', '-\tby the E-UTRAN considering the Paging Attempt Count Information provided by the MME at paging.', '', '\tWhen implementing such optimisations/strategies, the MME shall take into account any PSM active timer and the DRX interval for the UE.', '', '\tThe MME shall ensure that the correct Paging DRX Length is provided based on the accepted UE Specific DRX of the current RAT.', '', '\tIf the UE Radio Capability for Paging Information is available in the MME for the RAT corresponding to the TAI(s) in the S1 Paging message, the MME shall add the UE Radio Capability for Paging Information for that RAT in the S1 Paging message to the eNodeB.', '', '\tIf the Information On Recommended Cells And eNodeBs For Paging is available in the MME, the MME shall take that information into account to determine the eNodeBs for paging and, when paging an eNodeB, the MME may transparently convey the information on recommended cells to the eNodeB.', '', '\tThe MME may include in the S1AP Paging message(s) the paging attempt count information. The paging attempt count information shall be the same for all eNodeBs selected by the MME for paging.', '', '\tThe MME may include in the S1AP Paging message(s) the WUS Assistance Information, if available.', '', '\tIf the MME has Information for Enhanced Coverage stored and Enhanced Coverage is not restricted then the MME shall include Information for Enhanced Coverage in the Paging message for all eNodeBs selected by the MME for paging. For including the Enhanced Coverage Restricted parameter in the paging message, see clause\xa04.3.28.', '', '\tFor including the CE mode B Restricted parameter in the Paging message, see clause\xa04.3.27a.', '', '\tIf the network supports the Paging Cause Indication for Voice Service feature if the UE context in the MME indicates that the UE supports the Paging Cause for Voice Service feature, the MME should provide the Voice Service Indication in the S1AP Paging message only when the MME detects that the downlink data which triggers the Paging message is related to voice service, as specified in clause\xa04.3.', '', '3b.\tIf the UE is registered in the SGSN, the SGSN sends paging messages to RNC/BSS, which is described in detail in TS\xa023.060\xa0[7].', '', '4a.\tIf eNodeBs receive paging messages from the MME, the UE is paged by the eNodeBs. The step is described in detail in TS\xa036.300\xa0[5] and TS\xa036.304\xa0[34]. If the WUS Assistance Information is included in Step 3a, the eNodeB takes it into account when paging the UE (see TS\xa036.300\xa0[5]).', '', '\tIf the UE and eNodeB support WUS, then:', '', "-\tif the S1-AP Paging message contains the <i>Assistance Data for Recommended Cells</i> IE (see TS\xa036.413\xa0[36]), the eNodeB shall only broadcast the UE's Wake Up Signal in the last used cell;", '', "-\telse (i.e. the <i>Assistance Data for Recommended Cells</i> IE is not included in the S1-AP Paging message) the eNodeB should not broadcast the UE's Wake Up Signal.", '', '\tIf the Voice Service Indication is included in step\xa03a, the eNodeB supporting the Paging Cause Indication for Voice Service feature should include the Voice Service Indication in the paging message to the UE, see TS\xa036.300\xa0[5].', '', '4b.\tIf RNC/BSS nodes receive paging messages from the SGSN the UE is paged by the RNSC/BSS, which is described in detail in TS\xa023.060\xa0[7].', '', '5.\tWhen UE is in the ECM-IDLE state, upon reception of paging indication in E-UTRAN access, the UE initiates the UE triggered Service Request procedure (clause\xa05.3.4.1) or, if the UE is enabled to use User Plane CIoT EPS Optimisation and there is suspended access stratum context stored in the UE, the UE initiates the Connection Resume procedure (clause\xa05.3.5A). If the MME already has a signalling connection over S1-MME towards the UE but the S1-U tunnel has not yet been established, then the messages sequence performed start from the step when MME establishes the bearer(s).', '', '\tIf the Multi-USIM UE is in ECM-IDLE state, upon reception of paging indication in E-UTRAN access and if the UE decides not to accept the paging, the UE attempts to send a Reject Paging Indication via the UE Triggered Service Request procedure (clause\xa05.3.4.1) unless it is unable to do so, e.g. due to UE implementation constraints.', '', '\tUpon reception of paging indication in UTRAN or GERAN access, the MS shall respond in respective access as specified TS\xa024.008\xa0[47] and the SGSN shall notify the SGW.', '', '\tThe MME and/or SGSN supervises the paging procedure with a timer. If the MME and/or SGSN receives no response from the UE to the Paging Request message, it may repeat the paging according to any applicable paging strategy described in step\xa02.', '', '\tIf the MME and/or SGSN receives no response from the UE after this paging repetition procedure, it shall use the Downlink Data Notification Reject message to notify the Serving GW about the paging failure, if paging was triggered by a Downlink Data Notification message, unless the MME or SGSN is aware of an ongoing MM procedure that prevents the UE from responding, i.e. the MME or SGSN received a Context Request message indicating that the UE performs TAU or RAU procedure with another MME or SGSN. If paging was triggered by control signalling from the Serving GW and if the MME or SGSN receives no response from the UE after this paging repetition procedure, the MME or SGSN shall reject that control signalling. When a Downlink Data Notification Reject message is received, if ISR is not activated, the Serving GW deletes the buffered packet(s). If ISR is activated and the Serving GW receives Downlink Data Notification Reject message from both SGSN and MME, the Serving GW deletes the buffered packet(s) or rejects the control signalling which triggers the Service Request procedure. The Serving GW may invoke the procedure PDN GW Pause of Charging (clause\xa05.3.6A) if UE is in ECM IDLE and the PDN GW has enabled "PDN charging pause" feature.', '', 'NOTE\xa07:\tThe Serving GW may initiate the procedure PDN GW Pause of Charging at any time before step\xa05 if the UE is in ECM IDLE and the PDN GW has indicated that the feature is enabled for this PDN. See clause\xa05.3.6A.', '', '5a.\tAfter receiving the Reject Paging Indication, the MME uses the Downlink Data Notification Failure Indication message to notify the Serving GW that the UE rejected the page and no user plane radio bearers will be established. The UE remains reachable for future paging attempts based on stored (if any) Paging Restriction Information.', '', '6a.\tIf ISR is activated and paging response is received in EUTRAN access the Serving GW sends a "Stop Paging" message to the SGSN.', '', '6b.\tIf ISR is activated and paging response is received in UTRAN or GERAN access the Serving GW sends a "Stop Paging" message to the MME.', '', 'The Serving GW transmits downlink data towards the UE via the RAT which performed the Service Request procedure.', '', 'For a LIPA PDN connection, after the UE enters connected mode, the packets buffered in the L-GW are forwarded to the HeNB on the direct path. If the UE enters connected mode at a different cell than the one where the L-GW is collocated, the MME shall deactivate the LIPA PDN connection as defined in clause\xa05.3.4.1 step\xa02.', '', 'If the network triggered service request fails due to no response from the UE, then MME and/or SGSN may be based on operator policy initiate the Dedicated Bearer Deactivation procedure for preserved GBR bearers. For details, see clause\xa05.4.4.2 for MME and TS\xa023.060\xa0[7] for SGSN.', ''] | 0.59295
<h4>5.3.4B.2 Mobile Originated Data Transport in Control Plane CIoT EPS Optimisation with P-GW connectivity</h4> | 23401-i20.docx | LR4_calculation | ['', '----media/image49.emf----', '', 'Figure 5.3.4B.2-1: MO Data transport in NAS PDU', '', '0.\tThe UE is ECM-IDLE.', '', '1.\tThe UE establishes a RRC connection or sends the RRCEarlyDataRequest message as defined in TS\xa036.300\xa0[5] and sends as part of it an integrity protected NAS PDU. The NAS PDU carries the EPS Bearer ID and encrypted Uplink Data. For IP PDN type PDN connections configured to support Header Compression, the UE shall apply header compression before encapsulating data into the NAS message. The UE may also indicate in a NAS Release Assistance Information in the NAS PDU whether no further Uplink or Downlink Data transmissions are expected, or only a single Downlink data transmission (e.g. Acknowledgement or response to Uplink data) subsequent to this Uplink Data transmission is expected.', '', '1b.\tIn the NB-IoT case, the eNodeB, based on configuration, may retrieve the EPS negotiated QoS profile from the MME, if not previously retrieved. The MME Code within the S-TMSI in the RRCConnectionRequest message is used to identify the MME. In the case of network sharing, the MME Codes shall be unique within the area of overlapping MME pools of the participating operators. The eNodeB may apply prioritisation between requests from different UEs before triggering step\xa02 and throughout the RRC connection. The eNodeB may retrieve additional parameters (e.g., UE Radio Capabilities - see TS\xa036.413\xa0[36]).', '', '2.\tThe NAS PDU sent in step\xa01 is relayed to the MME by the eNodeB using a S1-AP Initial UE message. If the RRCEarlyDataRequest message was received in step\xa01, the eNodeB includes the "EDT Session" indication in the S1-AP Initial UE message.', '', "\tTo assist Location Services, the eNodeB indicates the UE's Coverage Level to the MME.", '', '\tIf the NAS Release Assistance Information is received from the UE it overrides the Traffic Profile (see TS\xa023.682\xa0[74]) and the MME does not send the Traffic Profile to the eNodeB.', '', '3.\tIf there is a Service Gap timer running in the MME MM Context for the UE and the MME is not waiting for a MT paging response from the UE, the MME rejects the request by discarding the NAS data PDU and sending a Service Reject message to the UE with an appropriate cause. The MME may also provide UE with a Mobility Management Back-off timer set to the remaining value of Service Gap timer, followed by executing step\xa015.', '', '\tThe MME checks the integrity of the incoming NAS PDU and decrypts the data it contains. When the ROHC is configured to be used, the MME shall decompress the IP header if header compression applies to the PDN connection.', '', '\tThe MME performs (and the UE responds to) any EMM or ESM procedures if necessary, e.g. the security related procedures. Steps 4 to 9 can continue in parallel to this, however, steps 10 and 11 shall await completion of all the EMM and ESM procedures.', '', '4a.\tIf the S11-U connection is not established, the MME sends a Modify Bearer Request message (MME address, MME TEID DL, Delay Downlink Packet Notification Request, RAT Type, LTE-M RAT type reporting to PGW flag, MO Exception data counter) for each PDN connection to the Serving GW. The Serving GW is now able to transmit downlink data towards the UE. The usage of the Delay Downlink Packet Notification Request Information Element is specified in clause\xa05.3.4.2 with reference to the UE initiated service request procedure, but it equally applies in this case. The MME shall indicate S11-U tunnelling of NAS user data and send its own S11-U IP address and MME DL TEID for DL data forwarding by the SGW. Also, regardless of whether the S11-U was already established:', '', "-\tIf the PDN GW requested UE's location and/or User CSG information and the UE's location and/or User CSG information has changed, the MME shall send the Modify Bearer Request message and also includes the User Location Information IE and/or User CSG Information IE in this message.", '', '-\tIf the Serving Network IE has changed compared to the last reported Serving Network IE then the MME shall send the Modify Bearer Request message and also includes the Serving Network IE in this message.', '', '-\tIf the UE Time Zone has changed compared to the last reported UE Time Zone then the MME shall send the Modify Bearer Request message and include the UE Time Zone IE in this message.', '', '\tIf the RAT type currently used is NB-IOT this shall be reported as different from other E-UTRA flavours.', '', '\tIf the UE is using the LTE-M RAT type and the PDN GW expects the LTE-M RAT type reporting as specified in clause\xa05.11.5, the MME also includes the LTE-M RAT type reporting to PGW flag to indicate to the Serving GW to forward the LTE-M RAT type to the PDN GW.', '', '\tThe MME only includes MO Exception data counter if the RRC establishment cause is set to "MO exception data" and the UE is accessing via the NB-IoT RAT. The Serving GW indicates each use of this RRC establishment cause by the related counter on its CDR. The MME maintains the MO Exception Data Counter for Serving PLMN Rate Control purposes (see clause\xa04.7.7.2). The MME may immediately send the MO Exception Data Counter to the Serving GW. Alternatively, in order to reduce signalling, the MME may send the MO Exception Data Counter to the Serving GW as indicated in TS\xa029.274\xa0[43].', '', '4b\tIf the S11-U connection is established and the UE is accessing via the NB-IoT RAT with the RRC establishment cause set to "MO exception data", the MME should notify the Serving Gateway. The MME maintains the MO Exception Data Counter for Serving PLMN Rate Control purposes (see clause\xa04.7.7.2). The MME may immediately send the MO Exception Data Counter to the Serving GW. Alternatively, in order to reduce signalling, the MME may send the MO Exception Data Counter to the Serving GW as indicated in TS\xa029.274\xa0[43].', '', "5.\tIf the RAT Type has changed compared to the last reported RAT Type or if the UE's Location and/or Info IEs and/or UE Time Zone and Serving Network id are present in step\xa04, the Serving GW shall send the Modify Bearer Request message (RAT Type, MO Exception data counter) to the PDN GW. User Location Information IE and/or User CSG Information IE and/or Serving Network IE and/or UE Time Zone are also included if they are present in step\xa04.", '', '\tIf LTE-M RAT type and the LTE-M RAT type reporting to PGW flag were received at step\xa04a, the Serving GW shall include the LTE-M RAT type in the Modify Bearer Request message to the PGW. Otherwise the Serving GW includes RAT type WB-E-UTRAN.', '', '\tIf the Modify Bearer Request message is not sent because of above reasons and the PDN GW charging is paused, then the SGWS-GW shall send a Modify Bearer Request message with PDN Charging Pause Stop Indication to inform the PDN GW that the charging is no longer paused. Other IEs are not included in this message.', '', '\tIf the Modify Bearer Request message is not sent because of above reasons but the MME indicated MO Exception data counter, then the Serving Gateway should notify the PDN GW that this RRC establishment cause has been used by the indication of the MO Exception Data Counter (see TS\xa029.274\xa0[43]). The Serving GW indicates each use of this RRC establishment cause by the related counter on its CDR.', '', '6.\tThe PDN GW sends the Modify Bearer Response to the Serving GW.', '', '\tThe PDN GW indicates each use of the RRC establishment cause "MO Exception Data" by the related counter on its CDR.', '', '7.\tIf a Modify Bearer Request message was sent at step\xa04 the Serving GW shall return a Modify Bearer Response (Serving GW address and TEID for uplink traffic) to the MME as a response to a Modify Bearer Request message. The Serving GW address for S11-U User Plane and Serving GW TEID are used by the MME to forward UL data to the SGW.', '', '8.\tThe MME sends Uplink data to the P-GW via the S-GW.', '', '9.\tIf no Downlink Data are expected based on the NAS Release Assistance Information from the UE in step\xa01, this means that all application layer data exchanges have completed with the UL data transfer, and if the MME is not aware of pending MT traffic and S1-U bearers are not established, step\xa010 is skipped and step\xa011 applies.', '', "\tOtherwise, Downlink data may arrive at the P-GW and the P-GW sends them to the MME via the S-GW. If no data is received steps10-12 are skipped and the eNodeB may trigger step\xa014 after step\xa013 detects no activity. While the RRC connection is active, the UE may still send Uplink data and may receive Downlink data in NAS PDUs that are carried in a S1AP Uplink or (respectively) Downlink messages (not shown in the figure). At any time the UE has no user plane bearers established it may provide NAS Release Assistance Information with the Uplink data. In this case, to assist Location Services, the eNodeB may indicate, if needed, the UE's Coverage Level to the MME.", '', '10.\tIf Downlink data are received in step\xa09, the MME encrypts and integrity protects the Downlink data.', '', '11.\tIf step\xa010 is executed then Downlink data are encapsulated in a NAS PDU and sent to the eNodeB in a S1-AP Downlink NAS Message. If the configuration in the MME indicates that the eNodeB supports acknowledgements of downlink NAS data PDUs and if acknowledgements of downlink NAS data PDUs are enabled in the subscription information for the UE, the MME indicates in the S1-AP Downlink NAS message that acknowledgment is requested from the eNodeB. For IP PDN type PDN connections configured to support Header Compression, the MME shall apply header compression before encapsulating data into the NAS message. If step\xa010 is not executed, or NAS Service Accept message is not to be sent, the MME sends Connection Establishment Indication message to the eNodeB to complete the establishment of the UE-associated logical S1-connection. The UE Radio Capability may be provided from the MME to the eNodeB in the DL NAS Transport message or Connection Establishment Indication message, and the eNodeB shall store the received UE Radio Capability information as specified in TS\xa036.300\xa0[5].', '', '\tIf the NAS Release Assistance Information was received with Uplink data and it indicated that Downlink data was expected, it means that the next downlink packet following the sending of the NAS Release Assistance Information is the last packet of the application layer data exchange, then for this case, unless the MME is aware of additional pending MT traffic and unless S1-U bearers are established, the MME sends a S1 UE Context Release Command immediately after the S1-AP message including the Downlink data encapsulated in NAS PDU as an indication that the eNodeB shall release the RRC connection promptly after successfully sending data to the UE. Alternatively, if "EDT Session" indication was received in step\xa02, the MME may include End Indication for no further data in the S1-AP message including the Downlink data encapsulated in NAS PDU. If the MME includes the End Indication indicating no further data and if the eNodeB does not proceed with RRC connection establishment, then the eNodeB skips step\xa012a and initiates step\xa012b.', '', '\tIf the NAS Release Assistance Information was received indicating no Downlink Data expected, it means that all application layer data exchanges have completed with the UL data transfer, then for this case, unless the MME is aware of additional pending MT traffic and unless S1-U bearers are established:', '', '-\tthe MME sends S1AP UE Context Release Command either:', '', '-\timmediately after the S1AP DL NAS TRANSPORT (NAS Service Accept), in which case steps 12b and 14 are skipped, or', '', '-\timmediately after S1AP CONNECTION ESTABLISHMENT INDICATION, in which case steps 12a, 12b, 13, and 14 are skipped.', '', '-\tAlternatively, if the MME received "EDT Session" indication from the eNodeB in step\xa02, the MME should include End Indication with no further data in S1AP DL NAS TRANSPORT (NAS Service Accept) or S1AP CONNECTION ESTABLISHMENT INDICATION. If the eNodeB does not proceed with RRC connection establishment, the eNodeB skips step\xa012a and initiates stop\xa012b.', '', "\tIf the UE is accessing via an NB-IoT cell, or if it is accessing via an WB-E-UTRAN cell and is capable of CE mode B, to determine the NAS PDU retransmission strategy the MME should take into account the transmission delay of the NAS PDU and the CE mode B Restricted parameter stored in the MME's MM context and, if applicable, the CE mode, i.e. set the NAS timers long enough according to the worst transmission delay (see TS\xa024.301\xa0[46]).", '', '12a.\tThe eNodeB sends a RRC Downlink data message including the Downlink data encapsulated in NAS PDU. If in step\xa011 the S1-AP message with the NAS DATA PDU was followed by an S1 UE Context Release Command, step\xa015 is completed promptly after the Downlink Data transmission of the NAS PDU to the UE and the acknowledgement to MME in step\xa013 have been completed at the eNodeB, and the eNodeB does not need to enter step\xa014. If header compression was applied to the PDN, the UE would perform header decompression to rebuild the IP header.', '', '12b.\tIf End Indication with no further data is received in S1AP message from the MME, the eNodeB may send the RRCEarlyDataComplete message with any NAS payload received from step\xa011 (either NAS data PDU or NAS service accept) as defined in TS\xa036.300\xa0[5]. Step\xa014 is skipped in this case.', '', "13.\tThe eNodeB sends a NAS Delivery indication to the MME if requested. If the eNodeB reports an unsuccessful delivery with an S1-AP NAS Non Delivery Indication, the MME should wait for some time until the UE has potentially changed cell and re-established contact with the MME, by which MME should resend the Downlink S1-AP message to the eNodeB, otherwise the MME reports an unsuccessful delivery to the SCEF in the case of T6a procedure (see TS\xa023.682\xa0[74], clause\xa05.13.3). If the eNodeB reports a successful delivery with an S1-AP NAS Delivery Indication and if the Downlink data was received over the T6a interface, the MME should respond to the SCEF (see TS\xa023.682\xa0[74], clause\xa05.13.3). If the eNodeB does not support S1-AP NAS delivery indications, the MME indicates a cause code 'Success Unacknowledged Delivery' to the SCEF otherwise 'Success Acknowledged Delivery', for the SCEF to know if reliable delivery was possible or not.", '', '14.\tIf no NAS PDU activity exists for a while, the eNodeB starts an S1 release in step\xa015.', '', '15.\tAn S1 release procedure according to clause\xa05.3.5 triggered by the eNodeB or MME. Alternatively, if the MME in step\xa011 sent S1 UE Context Release Command then the procedure starts with step\xa05 in clause\xa05.3.5, or Connection Suspend Procedure defined in clause\xa05.3.4A. The UE and the MME shall store the ROHC configuration and context for the uplink/downlink data transmission when entering ECM_CONNECTED state next time.', ''] | 0.5971
<h4>5.3.4B.3 Mobile Terminated Data Transport in Control Plane CIoT EPS Optimisation with P-GW connectivity</h4> | 23401-i20.docx | LR4_calculation | ['', '----media/image50.emf----', '', 'Figure 5.3.4B.3-1: MT Data transport in NAS PDUs', '', '0.\tThe UE is EPS attached and in ECM-Idle mode.', '', '1.\tWhen the S-GW receives a downlink data packet/control signalling for a UE, if the S- GW context data indicates no downlink user plane TEID towards the MME), it buffers the downlink data packet and identifies which MME is serving that UE.', '', '\tIf that MME has requested the Serving GW to throttle downlink low priority traffic and if the downlink data packet is received on a low priority bearer to be throttled (see clause\xa04.3.7.4.1a), the S-GW drops the downlink data. The steps below are not executed.', '', '\tIf that MME has requested the SGW to delay sending the Downlink Data Notification (see clause\xa05.3.4.2 on "Handling of abnormal conditions in UE triggered Service Request"), the Serving GW buffers the downlink data and waits until the timer expires before continuing with step\xa02. If the DL-TEID and MME address for that UE is received before the expiry of the timer, the timer shall be cancelled and the Mobile Terminated Data transport procedure is progressed from step\xa011 as Downlink data are sent to the UE.', '', '\tIf the Serving GW receives additional downlink data packets/control signalling for this UE before the expiry of the timer, the Serving GW does not restart this timer.', '', '2.\tIf the Serving GW is buffering data in step\xa01, the Serving GW sends a Downlink Data Notification message (ARP, EPS Bearer ID) to the MME for which it has control plane connectivity for the given UE. The ARP and EPS Bearer ID are always set in Downlink Data Notification. The MME responds to the SGW with a Downlink Data Notification Ack message.', '', '\tAn MME detects that the UE is in a power saving state (e.g. Power Saving Mode) and cannot be reached by paging at the time of receiving Downlink data notification, shall invoke extended buffering depending on operator configuration, except for cases described in next paragraphs. The MME derives the expected time before radio bearers can be established to the UE. The MME then indicates Downlink Buffering Requested to the Serving GW in the Downlink Data Notification Ack message and includes a Downlink Buffering Duration time and optionally a Downlink Buffering Suggested Packet Count. The MME stores a new value for the Downlink Data Buffer Expiration Time in the MM context for the UE based on the Downlink Buffering Duration time and skips the remaining steps of this procedure. The Downlink Data Buffer Expiration Time is used for UEs using power saving state and indicates that there are buffered data in the Serving GW and that the user plane setup procedure is needed when the UE makes signalling with the network. When the Downlink Data Buffer Expiration Time has expired, the MME considers no Downlink data to be buffered and no indications of Buffered Downlink Data Waiting are sent during context transfers at TAU procedures.', '', '\tIf there is an "Availability after DDN Failure" monitoring event configured for the UE in the MME, the MME does not invoke extended buffering. Instead, the MME sets the Notify-on-available-after-DDN-failure flag to remember to send an "Availability after DDN Failure" notification when the UE becomes available. If there is a "UE Reachability" monitoring event configured for the UE in the MME, the MME does not invoke extended buffering.', '', 'NOTE\xa01:\tWhen "Availability after DDN failure" and "UE reachability" monitoring events are used for a UE, the application server is assumed to send data only when the UE is reachable, hence no extended buffering is needed. If there are multiple application servers, the event notifications and extended buffering may be needed simultaneously. It is assumed this is handled through additional information based on SLA as described in the next paragraph.', '', '\tThe MME may use additional information based on a SLA with the MTC user for when to invoke extended buffering, e.g. only invoke it for a certain APN, do not invoke it for certain subscribers, invoke extended buffering in conjunction with "Availability after DDN failure" and "UE reachability" monitoring events, etc.', '', '\tA Serving GW that receives a Downlink Buffering Requested indication in a Downlink Data Notification Ack message stores a new value for the Downlink Data Buffer Expiration Time based on the Downlink Buffering Duration time and does not send any additional Downlink Data Notification if subsequent downlink data packets are received in the Serving GW before the buffer time Downlink Data Buffer Expiration Time has expired for the UE.', '', '\tIf the Serving GW, while waiting for the user plane to be established, is triggered to send a second Downlink Data Notification for a bearer with higher priority (i.e. ARP priority level) than that of the bearer for which the first Downlink Data Notification was sent, the S-GW sends a new Downlink Data Notification message indicating the higher priority to the MME. If the Serving GW receives additional downlink data packets for a bearer with same or lower priority than the first Downlink Data Notification was sent for or if the Serving GW has sent the second Downlink Data Notification message indicating the higher priority and receives additional downlink data packets for this UE, the Serving GW buffers these downlink data packets and does not send a new Downlink Data Notification.', '', '\tIf the Serving GW, while waiting for the user plane to be established, receives a Modify Bearer Request message from an MME other than the one it sent a Downlink Data Notification message to, the Serving GW re-sends the Downlink Data Notification message but only to the new MME from which it received the Modify Bearer Request message.', '', '\tIf the MME holds stored Paging Restriction Information (see clause\xa04.3.33.6) for the UE that restricts the Downlink Data from causing paging, the MME sends Downlink Data Notification Ack message with an indication that the Downlink Data Notification message has been temporarily rejected.', '', '\tUpon reception of a Downlink Data Notification Ack message with an indication that the Downlink Data Notification message has been temporarily rejected and if the Downlink Data Notification is triggered by the arrival of downlink data packets at the Serving GW, the Serving GW may start a locally configured guard timer and buffers all downlink user packets received to the given UE and waits for a Modify Bearer Request message to come. Upon reception of a Modify Bearer Request message, the Serving GW re-sends the Downlink Data Notification message but only to the new MME from which it received the Modify Bearer Request message. Otherwise the Serving GW releases buffered downlink user packets upon expiry of the guard timer or upon receiving the Delete Session Request message from MME.', '', '\tIf the S11-U is already established (buffering is in the MME), step\xa02 is not executed and step\xa011 is immediately executed. Steps 7,8,9,10 are executed only if conditions are met when the NAS control plane service request is received at step\xa06, as outlined below in the respective clauses.', '', '\tAn MME detecting that the UE is in a power saving state (e.g. Power Saving Mode) and cannot be reached by paging at the time of receiving Downlink data, shall start extended buffering depending on operator configuration, except for cases described in next paragraphs. The MME derives the expected time before radio bearers can be established to the UE, stores a new value for the Downlink Data Buffer Expiration Time in the MM context for the UE and skips the remaining steps of this procedure. When the Downlink Data Buffer Expiration Time has expired, the MME considers no Downlink data to be buffered.', '', '\tAlso for the case of buffering in the MME the "Availability after DDN Failure" monitoring event can be configured for the UE, even though the actual DDN is not received and the Downlink data is received. The "UE Reachability" monitoring event can also be configured. The extended buffering can also be configured as per what is described above in this step\xa0of the procedure for the case of buffering in S-GW.', '', '3.\tIf the UE is registered in the MME and considered reachable, the MME sends Paging message(s) as specified in step\xa03a of clause\xa05.3.4.3.', '', '4.\tIf eNodeBs receive paging messages from the MME, the UE is paged by the eNodeBs as specified in step\xa04a of clause\xa05.3.4.3.', '', '5.\tAs the UE is in the ECM-IDLE state, upon reception of paging indication, the UE sends Control Plane Service Request NAS message (as defined in TS\xa024.301\xa0[46]) over RRC Connection request and S1-AP initial message. The Control Plane Service Request NAS message, when Control Plane CIoT EPS Optimisation applies, does not trigger Data radio bearer establishment by the MME and the MME can immediately send Downlink Data it receives using a NAS PDU to the eNodeB. The MME supervises the paging procedure with a timer. If the MME receives no response from the UE to the Paging Request message, it may repeat the paging according to any applicable paging strategy described in step\xa03.', '', '\tIf the Multi-USIM UE in ECM-IDLE state, upon reception of paging indication in E-UTRAN access and if the UE decides not to accept the paging, the UE attempts to send a Reject Paging Indication in the Control Plane Service Request NAS message (as defined in TS\xa024.301\xa0[46]) over RRC Connection request and S1-AP initial message. If the Control Plane Service Request NAS message includes a Reject Paging Indication, then:', '', '-\tIf the Service Request message includes Paging Restriction Information, the MME may accept or reject the Paging Restriction Information requested by the UE based on operator policy. If the MME rejects the Paging Restriction Information, the MME removes any stored Paging Restriction Information from the UE context and discards the UE requested Paging Restriction Information. If the MME accepts the Paging Restriction Information from the UE, the MME stores the Paging Restriction Information from the UE in the UE context. The MME informs the UE about the acceptance/rejection of the requested Paging Restriction Information in the Service Accept message. If no Paging Restriction Information is provided, no paging restrictions apply;', '', '-\tno Downlink or Uplink Data is sent (steps 7-20 are skipped);', '', '-\tthe MME triggers the S1 release procedure in step\xa021.', '', '5b.\tIn the NB-IoT case, the eNodeB, based on configuration, may retrieve the EPS negotiated QoS profile from the MME, if not previously retrieved. The MME Code within the S-TMSI in the RRCConnectionRequest message is used to identify the MME. In the case of network sharing, the MME Codes shall be unique within the area of overlapping MME pools of the participating operators. The eNodeB may apply prioritisation between requests from different UEs before triggering step\xa06 and throughout the RRC connection. The eNodeB may retrieve additional parameters (e.g., UE Radio Capabilities - see TS\xa036.413\xa0[36]).', '', '6.\tIf the MME receives no response from the UE after this paging repetition procedure, it shall use the Downlink Data Notification Reject message to notify the Serving GW about the paging failure (or, equivalently, if the buffering is in the MME, the MME simply discards data for the UE locally), unless the MME is aware of an ongoing MM procedure that prevents the UE from responding, i.e. the MME received a Context Request message indicating that the UE performs TAU with another MME. When a Downlink Data Notification Reject message is received, the Serving GW deletes the buffered packet(s). The Serving GW may invoke the procedure PDN GW Pause of Charging (clause\xa05.3.6A) if UE is in ECM IDLE and the PDN GW has enabled "PDN charging pause" feature. If buffering is in the MME, Pause Charging is triggered by the MME via a Release Access Bearer Request to the S-GW(not shown in Figure 5.3.4B.3-1) including a "Abnormal Release of Radio Link" cause, which releases the S11-U.', '', 'NOTE\xa02:\tThe Serving GW (or MME, in the case of buffering in the MME) may initiate the procedure P-GW Pause of Charging at any time before step\xa05 if the UE is in ECM IDLE and the P-GW has indicated that the feature is enabled for this PDN. See clause\xa05.3.6A.0.', '', "\tTo assist Location Services, the eNodeB indicates the UE's Coverage Level to the MME.", '', '\tThe MME performs (and the UE responds to) any EMM or ESM procedures if necessary, e.g. the security related procedures. Steps 7 to 11 can continue in parallel to this, however, steps 12 and 13 shall await completion of all the EMM and ESM procedures.', '', '7.\tIf the S11-U is not established, the MME sends a Modify Bearer Request message (MME address, MME TEID DL, Delay Downlink Packet Notification Request, RAT Type, LTE-M RAT type reporting to PGW flag) for each PDN connection to the Serving GW. The Serving GW is now able to transmit downlink data towards the UE. The usage of the Delay Downlink Packet Notification Request Information Element is specified in clause\xa05.3.4.2 with reference to the UE initiated service request procedure, but it equally applies in this case. The MME shall indicate S11-U tunnelling of NAS user data and send its own S11-U IP address and MME DL TEID for DL data forwarding by the SGW. Also, regardless of whether the S11-U was already established:', '', "-\tIf the P-GW requested UE's location and/or User CSG information and the UE's location and/or User CSG information has changed, the MME shall send the Modify Bearer Request message and also includes the User Location Information IE and/or User CSG Information IE in this message.", '', '-\tIf the Serving Network IE has changed compared to the last reported Serving Network IE then the MME shall send the Modify Bearer Request message and also includes the Serving Network IE in this message.', '', '-\tIf the UE Time Zone has changed compared to the last reported UE Time Zone then the MME shall send the Modify Bearer Request message and include the UE Time Zone IE in this message.', '', '\tIf the RAT type currently used is NB-IOT this shall be reported as different from other -E-UTRA flavours.', '', '\tIf the UE is using the LTE-M RAT type and the PDN GW expects the LTE-M RAT type reporting as specified in clause\xa05.11.5, the MME also includes the LTE-M RAT type reporting to PGW flag to indicate to the Serving GW to forward the LTE-M RAT type to the PDN GW.', '', "8.\tIf the RAT Type has changed compared to the last reported RAT Type or if the UE's Location and/or Info IEs and/or UE Time Zone and Serving Network id are present in step\xa07, the Serving GW shall send the Modify Bearer Request message (RAT Type) to the P-GW. User Location Information IE and/or User CSG Information IE and/or Serving Network IE and/or UE Time Zone are also included if they are present in step\xa07.", '', '\tIf LTE-M RAT type and the LTE-M RAT type reporting to PGW flag were received at step\xa07, the Serving GW shall include the LTE-M RAT type in the Modify Bearer Request message to the PGW. Otherwise the Serving GW includes RAT type WB-E-UTRAN.', '', '\tIf the Modify Bearer Request message is not sent because of above reasons and the PDN GW charging is paused, then the S-GW shall send a Modify Bearer Request message with PDN Charging Pause Stop Indication to inform the PDN GW that the charging is no longer paused. Other IEs are not included in this message.', '', '9.\tThe PDN GW sends the Modify Bearer Response to the Serving GW.', '', '10.\tIf a Modify Bearer Request message was sent at step\xa07, the Serving GW shall return a Modify Bearer Response (Serving GW address and TEID for uplink traffic) to the MME as a response to a Modify Bearer Request message. The Serving GW address for S11-U User Plane and Serving GW TEID are used by the MME to forward UL data to the SGW.', '', '11.\tBuffered (if S11-U was not established) Downlink data is sent by the S-GW to the MME.', '', '12-13.\tThe MME encrypts and integrity protects Downlink data and sends it to the eNodeB using a NAS PDU carried by a Downlink S1-AP message. If the configuration in the MME indicates that the eNodeB supports acknowledgements of downlink NAS data PDUs and if acknowledgements of downlink NAS data PDUs are enabled in the subscription information for the UE, the MME indicates in the Downlink S1-AP message that acknowledgment is requested from the eNodeB. For IP PDN type PDN connections configured to support Header Compression, the MME shall apply header compression before encapsulating data into the NAS message. Alternatively and if the MME decides that S1-U bearers need to be established in the case that the UE and MME accept User Plane EPS Optimisation or S1-U data transfer, steps 4-12 from clause\xa05.3.4.1 are followed.', '', "\tIf the UE is accessing via an NB-IoT cell, or if it is accessing via an WB-E-UTRAN cell and is capable of CE mode B, to determine the NAS PDU retransmission strategy the MME should take into account the transmission delay of the NAS PDU and the CE mode B Restricted parameter stored in the MME's MM context and, if applicable, the CE mode, i.e. set the NAS timers long enough according to the worst transmission delay (see TS\xa024.301\xa0[46]).", '', '14.\tThe NAS PDU with data is delivered to the UE via a Downlink RRC message. This is taken by the UE as implicit acknowledgment of the Service Request message sent in step\xa05. If header compression was applied, to the PDN, the UE shall perform header decompression to rebuild the IP header.', '', "15.\tThe eNodeB sends a NAS Delivery indication to the MME if requested. If the eNodeB reports an unsuccessful delivery with an S1-AP NAS Non Delivery Indication, the MME should wait for some time until the UE has potentially changed cell and re-established contact with the MME, by which MME should resend the Downlink S1-AP message to the eNodeB, otherwise the MME reports an unsuccessful delivery to the SCEF in the case of T6a procedure (see TS\xa023.682\xa0[74], clause\xa05.13.3). If the eNodeB reports a successful delivery with an S1-AP NAS Delivery Indication and if the Downlink data was received over the T6a interface, the MME should respond to the SCEF (see TS\xa023.682\xa0[74], clause\xa05.13.3). If the eNodeB does not support S1-AP NAS delivery indications, the MME indicates a cause code 'Success Unacknowledged Delivery' to the SCEF otherwise 'Success Acknowledged Delivery', for the SCEF to know if reliable delivery was possible or not.", '', '16.\tWhile the RRC connection is still up, further Uplink and Downlink data can be transferred using NAS PDUs. In step\xa017 an Uplink data transfer is shown using an Uplink RRC message encapsulating a NAS PDU with data. At any time the UE has no user plane bearers established, the UE may provide a Release Assistance Information with Uplink data in the NAS PDU.', '', '\tFor IP PDN type PDN connections configured to support Header Compression, the UE shall apply header compression before encapsulating it into the NAS message.', '', '17.\tThe NAS PDU with data is send to the MME in a Uplink S1-AP message.', '', "\tTo assist Location Services, the eNodeB may indicate, if changed, the UE's Coverage Level to the MME.", '', '\tIf the Release Assistance Information is received from the UE it overrides the Traffic Profile (see TS\xa023.682\xa0[74]) and the MME does not send the Traffic Profile to the eNodeB.', '', '18.\tThe data is checked for integrity and decrypted. If header compression was applied to the PDN, the MME shall perform header decompression to rebuild the IP header.', '', '19.\tThe MME sends Uplink data to the PDN GW via the S-GW and executes any action related to the presence of Release Assistance Information as follows:', '', '-\tfor the case where the Release Assistance Information indicates there is no downlink data to follow the uplink data then unless the MME is aware of pending MT traffic, and unless S1-U bearers exist, the MME immediately releases the connection and therefore step\xa021 is executed.', '', '-\tfor the case where the Release Assistance Information indicates that downlink data will follow the uplink transmission then unless the MME is aware of additional pending MT traffic and unless S1-U bearers exist, the MME sends a S1 UE Context Release Command to the eNodeB immediately after the S1-AP message including the Downlink data encapsulated in NAS PDU.', '', '20.\tIf no NAS activity exists for a while the eNodeB detects inactivity and executes step\xa021.', '', '21.\tThe eNodeB starts an eNodeB initiated S1 release procedure according to clause\xa05.3.5 or Connection Suspend Procedure defined in clause\xa05.3.4A. The UE and the MME shall store the ROHC configuration and context for the uplink/downlink data transmission when entering ECM_CONNECTED state next time.', ''] | 0.59482
<h4>5.3.4B.4 Establishment of S1-U bearer during Data Transport in Control Plane CIoT EPS Optimisation</h4> | 23401-i20.docx | LR4_calculation | ['', '----media/image51.emf----', '', 'Figure 5.3.4B.4-1: Establishment of S1-U bearer during Data Transport in Control Plane CIoT EPS Optimisation', '', 'UE or MME can use this procedure if the UE and MME successfully negotiate S1-U data transfer or User Plane CIoT EPS Optimisation in addition to Control Plane CIoT EPS Optimisation based on the Preferred and Supported Network Behaviour as defined in clause\xa04.3.5.10. The MME either because it has received the NAS message as defined in steps 2-3 or the MME decides that S1-U based data transfer is now preferred e.g. determined by the size of data transferred in UL and DL using Control Plane CIoT EPS Optimisation triggers the establishment of S1-U bearer(s). The MME checks if the UE can support the establishment of required number of additional user plane radio bearers based on the maximum number of user plane radio bearers indicated by UE in the UE Network Capability IE as defined in clause\xa05.11.3. If the MME takes the decision that S1-U data transfer is now preferred steps 2-3 are not needed.', '', '1.\tUE is sending and receiving data in NAS PDUs using the Control Plane CIoT EPS Optimisation.', '', '2.\tThe UE may be triggered to establish user plane bearers and sends a Control Plane Service Request with an active flag towards the MME encapsulated in an RRC message to the eNodeB. The RRC message and this NAS message are described in TS\xa036.300\xa0[5] and TS\xa024.301\xa0[46] respectively.', '', '3.\tThe eNodeB forwards the Control Plane Service Request with active flag to MME. NAS message is encapsulated in an S1-AP UL NAS Transport Message (NAS message, TAI+ECGI of the serving cell, S-TMSI, CSG ID, CSG access Mode). Details of this step\xa0are described in TS\xa036.300\xa0[5]. If the MME receives the Control Plane Service Request with active flag defined in steps 2-3 it shall establish S1-U bearer(s) and execute the transfer. If the MME cannot handle the procedure associated to the Control Plane Service Request with active flag, it shall reject it. CSG ID is provided if the UE sends the NAS message via a CSG cell or a hybrid cell. CSG access mode is provided if the UE sends the NAS message via a hybrid cell. If the CSG access mode is not provided but the CSG ID is provided, the MME shall consider the cell as a CSG cell.If a CSG ID is indicated and CSG access mode is not provided, and there is no subscription data for this CSG ID and associated PLMN or the CSG subscription is expired, the MME rejects the Control Plane Service Request with an appropriate cause. The UE shall remove the CSG ID and associated PLMN of the cell where the UE has initiated the service request procedure from the Allowed CSG list, if present.', '', '4.\tThe MME shall send any remaining UL data over S11-U and in order to minimize the possible occurrence of out of order DL data e.g. caused by earlier DL data which were sent on the Control Plane may send a Release Access Bearers Request message to the Serving GW that requests the release of all S11-U bearers for the UE. The MME locally deletes any existing ROHC context used for Control Plane CIoT EPS Optimisation, and other S11-U related information in UE context, including TEID (DL) for the S11-U, etc, but not the Header Compression Configuration.', '', 'NOTE:\tThe MME may use the "Delay Downlink Packet Notification Request" causing the Serving GW to not send Downlink Data Notifications as described in clause\xa05.3.4.2 to minimize the impact of possible Downlink Data Notifications this step\xa0may cause.', '', '5.\tIf the Serving GW receives the Release Access Bearers Request message it releases all MME related information (address and downlink TEIDs) for the UE and responds with a Release Access Bearers Response message to the MME. Other elements of the UE\'s Serving GW context are not affected. If downlink packets arrive for the UE, the Serving GW starts buffering downlink packets received for the UE and initiating the "Network Triggered Service Request" procedure, described in clause\xa05.3.4.3.', '', '6.\tThe MME sends S1-AP Initial Context Setup Request (Serving GW address, S1-TEID(s) (UL), EPS Bearer QoS(s), Security Context, MME Signalling Connection Id, Handover Restriction List, CSG Membership Indication, Service Accept) message to the eNodeB for all PDN connections that MME has not included Control Plane Only Indicator in ESM request. The MME responds to the UE with a Service Accept message. The eNodeB stores the Security Context, MME Signalling Connection Id, EPS Bearer QoS(s) and S1-TEID(s) in the UE RAN context. The step\xa0is described in detail in TS\xa036.300\xa0[5]. Handover Restriction List is described in clause\xa04.3.5.7 "Mobility Restrictions".', '', '7.\tIf the Control Plane Service Request is performed via a hybrid cell, CSG Membership Indication indicating whether the UE is a CSG member shall be included in the S1-AP message from the MME to the RAN. Based on this information, the RAN can perform differentiated treatment for CSG and non-CSG members. The eNodeB performs the radio bearer establishment procedure. The user plane security is established at this step, which is described in detail in TS\xa036.300\xa0[5]. The UE needs to locally delete any existing ROHC context used for Control Plane CIoT EPS Optimisation. When the user plane radio bearers are setup, EPS bearer state synchronization is performed between the UE and the network, i.e. the UE shall locally remove any EPS bearer for which the MME has not included Control Plane Only Indicator in ESM request and for which no radio bearers are setup. If the radio bearer for a default EPS bearer is not established, the UE shall locally deactivate all EPS bearers associated to that default EPS bearer.', '', '8.\tAs the user plane radio bearers are setup the UE shall use user plane bearers to transfer data PDUs, except for EPS bearers the MME has included Control Plane Only Indicator in ESM request and for which Control Plane CIoT EPS Optimisation is still be used. The uplink data from the UE can now be forwarded by eNodeB to the Serving GW. The eNodeB sends the uplink data to the Serving GW address and TEID provided in the step\xa06. The Serving GW forwards the uplink data to the PDN GW.', '', '9.\tThe eNodeB sends an S1-AP message Initial Context Setup Complete (eNodeB address, List of accepted EPS bearers, List of rejected EPS bearers, S1 TEID(s) (DL)) to the MME. This step\xa0is described in detail in TS\xa036.300\xa0[5].', '', '10.\tThe MME sends a Modify Bearer Request message (eNodeB address, S1 TEID(s) (DL) for the accepted EPS bearers, Delay Downlink Packet Notification Request, RAT Type) per PDN connection to the Serving GW. If the Serving GW supports Modify Access Bearers Request procedure and if there is no need for the Serving GW to send the signalling to the PDN GW, the MME may send Modify Access Bearer Request (eNodeB address(es) and TEIDs for downlink user plane for the accepted EPS bearers, Delay Downlink Packet Notification Request) per UE to the Serving GW to optimise the signalling. The Serving GW is now able to transmit downlink data towards the UE.', '', '11.\tThe Serving GW shall return a Modify Bearer Response (Serving GW address and TEID for uplink traffic) to the MME as a response to a Modify Bearer Request message, or a Modify Access Bearers Response (Serving GW address and TEID for uplink traffic) as a response to a Modify Access Bearers Request message. If the Serving GW cannot serve the MME Request in the Modify Access Bearers Request message without S5/S8 signalling other than to unpause charging in the PDN GW or without corresponding Gxc signalling when PMIP is used over the S5/S8 interface, it shall respond to the MME with indicating that the modifications are not limited to S1-U bearers, and the MME shall repeat its request using a Modify Bearer Request message per PDN connection.', ''] | 0.60471
<h4>5.31.14.2 Serving PLMN Rate Control</h4> | 23501-i22.docx | LR2_payload | ['', 'The Serving PLMN Rate Control value is configured in the (V-)SMF.', '', 'NOTE\xa01:\tHomogeneous support of Serving PLMN Rate Control in a network is assumed.', '', 'At PDU Session establishment and PDU Session modification, the (V-)SMF may inform the UE and UPF/NEF of any per PDU Session local Serving PLMN Rate Control that the Serving PLMN intends to enforce for NAS Data PDUs. The (V-)SMF shall only indicate a Serving PLMN Rate Control command to the UPF if the PDU Session is using N4 and is set to Control Plane only. The (V-)SMF shall only indicate a Serving PLMN Rate Control command to the NEF if that PDN connection is using NEF.', '', 'Serving PLMN rate control is operator configurable and expressed as "X NAS Data PDUs per deci hour" where X is an integer that shall not be less than 10. There are separate limits for uplink and downlink NAS Data PDUs:', '', '-\tThe UE shall limit the rate at which it generates uplink NAS Data PDUs to comply with the Serving PLMN policy. In the UE the indicated rate control applies only on the PDU Session where it was received, and therefore the UE shall limit the rate of its uplink NAS Data PDUs to comply with the rate that is indicated for the PDU Session. The indicated rate is valid until the PDU Session is released.', '', '-\tThe UPF/NEF shall limit the rate at which it generates downlink Data PDUs. In the UPF/NEF the indicated rate control applies only on the PDU Session where it was received, and therefore the UPF/NEF shall limit the rate of its downlink Data PDUs to comply with the rate that is indicated for the PDU Session.', '', '-\tThe (V-)SMF may enforce these limits per PDU Session by discarding or delaying packets that exceed these limits. The Serving PLMN Rate does not include SMS using NAS Transport PDUs. The (V-)SMF starts the Serving PLMN Rate Control when the first NAS Data PDU is received.', '', 'NOTE\xa02:\tIf the UE/UPF/NEF start the Serving PLMN rate control at a different time than the (V-)SMF, PDUs sent within the limit enforced at the UE/UPF/NEF can still exceed the limit enforced by the (V-)SMF.', '', 'NOTE\xa03\tIt is assumed that the Serving PLMN Rate is sufficiently high to not interfere with the Small Data Rate Control as the Small Data Rate Control, if used, is assumed to allow fewer messages. NAS PDUs related to exception reports are not subject to the Serving PLMN Rate Control.', ''] | 0.59729
<h4>5.31.14.3 Small Data Rate Control</h4> | 23501-i22.docx | LR2_payload | ['', 'The (H-)SMF may consider, e.g. based on operator policy, subscription, DNN, S-NSSAI, RAT type etc. to determine whether to apply Small Data Rate Control or not. The (H-)SMF can send a Small Data Uplink Rate Control command to the UE using the PCO information element. The (H-)SMF informs the UPF or NEF of any Small Data Rate Control that shall be enforced.', '', 'The Small Data Rate Control applies to data PDUs sent on that PDU Session by either Data Radio Bearers or Signalling Radio Bearers (NAS Data PDUs).', '', 'The rate control information is separate for uplink and downlink and in the form of:', '', "-\tan integer 'number of packets per time unit', and", '', "-\tan integer 'number of additional allowed exception report packets per time unit' once the rate control limit has been reached.", '', "The UE shall comply with this uplink rate control instruction. If the UE exceeds the uplink 'number of packets per time unit', the UE may still send uplink exception reports if allowed and the 'number of additional allowed exception reports per time unit' has not been exceeded. The UE shall consider this rate control instruction as valid until it receives a new one from (H-)SMF.", '', 'When a PDU Session is first established, the (H-)SMF may provide the configured Small Data Rate Control parameters to the UE and UPF or NEF.', '', 'When the PDU Session is released, the Small Data Rate Control Status (including the number of packets still allowed in the given time unit, the number of additional exception reports still allowed in the given time unit and the termination time of the current Small Data Rate Control validity period) may be stored in the AMF so that it can be retrieved for a subsequent re-establishment of a new PDU Session.', '', 'At subsequent establishment of a new PDU Session, the (H-)SMF may receive the previously stored Small Data Rate Control Status and if the validity period has not expired, it provides the parameters to the UE in the PCO and to the UPF/NEF as the initially applied parameters, in addition to the configured Small Data Rate Control parameters. If the initially applied parameters are provided, the UE and UPF or NEF shall apply them and shall use the SMF provided configured Small Data Rate Control parameters once the initially applied Small Data Rate Control validity period expires.', '', 'NOTE\xa01:\tStorage of Small Data Rate Control Status information for very long time intervals can be implementation specific.', '', "For the UPF and NEF, Small Data Rate Control is based on a 'maximum allowed rate' per direction. If (H-)SMF provided the 'number of additional allowed exception report packets per time unit', then the 'maximum allowed rate' is equal to the 'number of packets per time unit' plus the 'number of additional allowed exception report packets per time unit', otherwise the 'maximum allowed rate' is equal to the 'number of packets per time unit'.", '', "The UPF or NEF may enforce the uplink rate by discarding or delaying packets that exceed the 'maximum allowed rate'. The UPF or NEF shall enforce the downlink rate by discarding or delaying packets that exceed the downlink part of the 'maximum allowed rate'.", '', 'NOTE\xa02:\tIt is assumed that the Serving PLMN Rate is sufficiently high to not interfere with the Small Data Rate Control as the Small Data Rate Control, if used, is assumed to allow fewer messages. NAS PDUs related to exception reports are not subject to the Serving PLMN Rate Control.', '', 'For NB-IoT the AMF maintains an "MO Exception Data Counter" which is incremented when the RRC establishment cause "MO exception data" is received from NG-RAN. The AMF reports whether the UE accessed using "MO exception data" RRC establishment cause, to all (H-)SMFs which have PDU Sessions that are subject to Small Data Rate Control and if the UE is accessing using "MO exception data" then the "MO Exception Data Counter" is also provided by the AMF. The SMF indicates each use of the RRC establishment cause "MO Exception Data" by including the related counter on the charging information.', '', 'NOTE\xa03:\tSince Exception Data PDUs and normal priority PDUs cannot be distinguished within an RRC connection, the AMF is only counting the number of RRC Connection establishments with "MO Exception data" priority.', '', 'If the UE moves to EPC then the UE and the PGW-U+UPF store the current Small Data Rate Control Status for all PDU Sessions that are not released. If the UE moves back to 5GC the stored Small Data Rate Control Status is restored and continues to apply to PDU Session(s) that are moved from EPC to 5GC, taking into account remaining validity period of the stored Small Data Rate Control Status. When the UE moves to EPC the Small Data Rate Control Status for all PDU Session(s) may also be stored in the AMF if the PDU Session is released while the UE is connected to EPC and re-established when the UE moves to 5GC. The time to store the Small Data Rate Control Status information is implementation specific.', ''] | 0.59314
<h4>5.31.7.5 MICO mode and Periodic Registration Timer Control</h4> | 23501-i22.docx | LR1_signalling | ['', 'If the Expected UE Behaviour indicates the absence of DL communication, the AMF may allow MICO mode for the UE and allocate a large periodic registration timer value based on e.g. Network Configuration parameters to the UE so that the UE can maximise power saving between Periodic Registration Updates.', '', 'If the Expected UE Behaviour indicates scheduled DL communication the AMF should allow MICO mode for the UE and allocate a periodic registration timer value such that the UE performs Periodic Registration Update to renegotiate MICO mode before or at the scheduled DL communication time, if the AMF decides to allow MICO mode for the UE. When UE requests the MICO mode with active time, the UE may also request a periodic registration timer value suitable for the latency/responsiveness of the DL communication service known to UE. If the UE wants to change the periodic registration timer value, e.g. when the conditions are changed in the UE, the UE consequently requests the value it wants in the registration procedure. The AMF takes the UE requested periodic registration time value into consideration when providing the periodic registration timer to UE during Registration procedure as specified in clause\xa04.2.2.2.2 of TS\xa023.502\xa0[3].', '', "If the UE supports 'Strictly Periodic Registration Timer Indication', the UE indicates its capability of supporting 'Strictly Periodic Registration Timer Indication' in the Registration Request message. If the UE indicates its support of 'Strictly Periodic Registration Timer Indication' in the Registration Request message, the AMF may provide a Strictly Periodic Registration Timer Indication to the UE together with the periodic registration timer value, e.g. based on Expected UE Behaviour. If the indication is provided by the AMF, the UE and the AMF shall start the periodic registration timer after completion of the Registration procedure. The UE and the AMF shall neither stop nor restart the periodic registration timer when the UE enters CM-CONNECTED, and shall keep it running while in CM-CONNECTED state and after returning to CM-IDLE state. If and only when the timer expires and the UE is in CM-IDLE, the UE shall perform a Periodic Registration Update. If the timer expires and the UE is in CM-CONNECTED state, the AMF and the UE restart the periodic registration timer while still applying 'Strictly Periodic Registration Timer Indication'. The AMF may use the UE Configuration Update procedure to trigger the UE to perform Registration procedure, in which the periodic registration timer value and 'Strictly Periodic Registration Timer Indication' can be renegotiated.", '', "When the UE and the AMF locally disable MICO mode (e.g. when an emergency service is initiated), the UE and the AMF shall not apply 'Strictly Periodic Registration Timer Indication'.", '', 'If the periodic registration timer is renegotiated during a Registration procedure, e.g. triggered by UE Configuration Update, and if the periodic registration timer is running, then the periodic registration timer is stopped and restarted using the renegotiated value even when the Strictly Periodic Registration Timer Indication was provided to the UE.', ''] | 0.6145
<h4>5.32.5.1 General principles</h4> | 23501-i22.docx | LR2_payload | ['', 'When an MA PDU Session is established, the network may provide the UE with Measurement Assistance Information. This information assists the UE in determining which measurements shall be performed over both accesses, as well as whether measurement reports need to be sent to the network.', '', 'Measurement Assistance Information shall include the addressing information of a Performance Measurement Function (PMF) in the UPF, the UE can send PMF protocol messages to:', '', '-\tFor a PDU Session of IP type, Measurement Assistance Information contains one IP address for the PMF, one UDP port associated with 3GPP access and another UDP port associated with non-3GPP access. PMF messages sent by UE to one of these UDP ports, shall be transmitted to UPF via the QoS Flow associated with the default QoS rule.', '', '-\tFor a PDU Session of Ethernet type, Measurement Assistance Information contains one MAC address associated with 3GPP access and another MAC address associated with non-3GPP access. PMF messages sent by UE to one of these MAC addresses, shall be transmitted to UPF via the QoS Flow associated with the default QoS rule.', '', 'NOTE\xa01:\tTo protect the PMF in the UPF (e.g. to block DDOS to the PMF), the IP addresses of the PMF are only accessible from the UE IP address via the N3/N9 interface.', '', 'NOTE\xa02:\tAfter the MA PDU Session is released, the same UE IP address/prefix is not allocated to another UE for MA PDU Session in a short time.', '', 'If the SMF determines that access performance measurements per QoS Flow shall be applied for the MA PDU Session, then the Measurement Assistance Information shall also include a list of QoS Flows on which access performance measurements may be performed. For each QoS Flow in this list, the following information is included:', '', '-\tThe QFI of the associated QoS Flow.', '', '-\tFor a PDU Session of IP type, one UDP port associated with 3GPP access and another UDP port associated with non-3GPP access. PMF messages sent by UE to one of these UDP ports, shall be transmitted to UPF via the associated QoS Flow.', '', '-\tFor a PDU Session of Ethernet type, one MAC address associated with 3GPP access and another MAC address associated with non-3GPP access. PMF messages sent by UE to one of these MAC addresses, shall be transmitted to UPF via the associated QoS Flow.', '', 'The QoS rules and the N4 rules provided by SMF to UE and to UPF respectively shall include information (e.g. packet filters containing the UDP port or the MAC address associated with a QoS Flow), which enables the UE and UPF to route a PMF message to a specific QoS Flow.', '', 'The UE and the UPF may need to perform access performance measurements in order to estimate the Round-Trip Time (RTT) and/or the Packet Loss Rate (PLR) that an SDF is expected to experience when transmitted on a certain access type. Based on these measurements and the provisioned ATSSS rules in the UE and MAR rules in the UPF, the UE and the UPF decide how to distribute the traffic of an SDF across the two accesses.', '', 'If the UE and the UPF decide to initiate access performance measurements to estimate the RTT and/or the PLR for an SDF, the access performance measurements shall be performed either', '', '(a)\tusing the QoS Flow associated with the default QoS rule; or', '', '(b)\tusing the target QoS Flow, which is the QoS Flow that the SDF traffic is transmitted on.', '', 'When the access performance measurements are using the target QoS Flow, it is termed that "access performance measurements per QoS Flow" are applied for the MA PDU Session.', '', 'The UE shall indicate in its ATSSS capabilities that it supports access performance measurements per QoS Flow. Based on this UE capability and other information (such as local policy), the SMF determines whether access performance measurements per QoS Flow shall be applied for the MA PDU Session or not. If the SMF determines that access performance measurements per QoS Flow shall be applied for the MA PDU Session, then:', '', '-\tThe SMF determines a list of QoS Flows over which access performance measurements may be performed and provides this list to the UE (within the Measurement Assistance Information) and to the UPF.', '', '-\tThe UE and the UPF may initiate access performance measurements on one or more of the QoS Flows included in this list. The UE and the UPF shall be able to receive and respond to PMF messages sent on any QoS Flow included in this list.', '', '-\tThe SMF may update the list of QoS Flows over which access performance measurements may be performed during the lifetime of a MA PDU Session, e.g. when a new PCC rule that could benefit from PMF access performance measurements is bound to a QoS Flow.', '', 'NOTE\xa03:\tThe SMF can e.g. add a QoS Flow into the list when at least one PCC Rule is bound to that QoS Flow that is using one of the Steering Modes where performance measurements via PMF are applicable, such as Lowest Delay Steering Mode or a Steering Mode where threshold values have been provided.', '', 'The UE shall perform access performance measurements per QoS Flow only when this is explicitly indicated in the Measurement Assistance Information, i.e. only when the UE receives the list of QoS Flows over which access performance measurements may be performed. Otherwise, the UE shall perform access performance measurements based on the QoS Flow associated with the default QoS rule. The UPF shall perform access performance measurements per QoS Flow only when this is explicitly indicated by SMF, i.e. only when the UPF receives the list of QoS Flows over which access performance measurements may be performed. Otherwise, the UPF shall perform access performance measurements based on the QoS Flow associated with the default QoS rule. In this case the UPF learns what QoS Flow to use as described in TS\xa029.244\xa0[65].', '', 'The UE and the UPF may decide not to initiate access performance measurements using PMF over a certain target QoS Flow, when they already have access performance measurements for another target QoS Flow which they determine can be reused.', '', 'NOTE\xa04:\tHow the UE and UPF determine that the performance measurements using a certain target QoS Flow apply to another target QoS Flow is based on implementation, e.g. AN resource to QoS Flow mapping in the UE or getting similar access measurements results with other QoS Flow.', '', 'When access performance measurements for an SDF are performed based on the target QoS Flow, the UE needs to be able to determine the QoS Flow a downlink packet arrives on. In order to enable this, the SMF shall include downlink Packet Filter information in the QoS rule provided to UE matching this SDF, unless Reflective QoS is used for the SDF.', '', 'NOTE\xa05:\tFor example, if a QoS Flow requires to activate Reflective QoS, the SMF does not need to provide downlink QoS Flow information for the QoS Flow to minimize usage of packet filters. When a data packet is received over a QoS Flow, the UE can decide whether to check the downlink QoS Flow information based on the existence of SDAP header for the QoS Flow.', '', 'The addressing information of the PMF in the UPF is retrieved by the SMF from the UPF during N4 session establishment. If the UPF receives from the SMF, during N4 session establishment or modification procedure, a list of QoS Flows over which access performance measurements may be performed, the UPF allocates different UDP ports per QoS Flow per access for IP PDU sessions, or allocates different MAC addresses per QoS Flow per access for Ethernet PDU sessions. For IP PDU sessions, the UPF sends the PMF IP addressing information and the UDP ports with the QFI of the associated QoS Flow to the SMF. For Ethernet PDU sessions, the UPF sends the MAC addresses with the QFI of the associated QoS Flow to the SMF.', '', 'The following PMF protocol messages can be exchanged between the UE and the UPF:', '', '-\tMessages to allow for Round Trip Time (RTT) measurements, i.e. when the "Smallest Delay" steering mode is used or when either "Priority-based", "Load-Balancing" or "Redundant" steering mode is used with RTT threshold value being applied;', '', '-\tMessages to allow for Packet Loss Rate (PLR) measurements, i.e. when steering mode is used either "Priority-based", "Load-Balancing" or "Redundant" steering mode is used with PLR threshold value being applied;', '', '-\tMessages for reporting Access availability/unavailability by the UE to the UPF.', '', '-\tMessages for sending UE-assistance data to UPF. Such messages may be sent from the UE to UPF only when the UE receives the UE-assistance indicator in an ATSSS rule, as specified in clause\xa05.32.8. Further details are provided in clause\xa05.32.5.5.', '', '-\tMessages for sending Suspend Traffic Duplication and Resume Traffic Duplication from UPF to UE to suspend or resume traffic duplication as defined in clause\xa05.32.5.6.', '', 'Since steering modes can be different in up-link and down-link, the UE needs to be able to handle PMF protocol messages for RTT and PLR measurements received from UPF even if it is not using one of the steering modes associated with the RTT and PLR measurements (and vice versa).', '', 'The PMF protocol is specified in TS\xa024.193\xa0[109].', '', 'The PMF protocol messages used for access availability/unavailability reports shall be sent on the QoS Flow associated with the default QoS rule. The PMF protocol messages used for access performance measurements shall be sent either on the QoS Flow associated with the default QoS rule, or on the target QoS Flow, as specified above.', '', 'The QoS Flow associated with the default QoS rule for MA PDU Session is Non-GBR QoS Flow.', '', 'The UE shall not apply the ATSSS rules and the UPF shall not apply the MAR rules for the PMF protocol messages.', '', 'When the UE requests a MA PDU session and indicates it is capable to support:', '', '-\tthe MPTCP functionality with any steering mode and the ATSSS-LL functionality with only the Active-Standby steering mode (as specified in clause\xa05.32.6.1); or', '', '-\tthe MPQUIC functionality with any steering mode and the ATSSS-LL functionality with only the Active-Standby steering mode (as specified in clause\xa05.32.6.1); or', '', '-\tthe MPTCP functionality with any steering mode, and the MPQUIC functionality with any steering mode and the ATSSS-LL functionality with only the Active-Standby steering mode (as specified in clause\xa05.32.6.1);', '', 'the network may send Measurement Assistance Information for the UE to send Access availability/unavailability reports to the UPF. In this case, the UE and UPF shall not perform RTT and PLR measurements using PMF as the UE and UPF can use measurements available at the MPTCP layer and/or at the MPQUIC layer.', ''] | 0.5985
<h4>5.32.5.2 Round Trip Time Measurements</h4> | 23501-i22.docx | LR4_calculation | ['', 'RTT measurements can be conducted by the UE and UPF independently. There is no measurement reporting from one side to the other. RTT measurements are defined to support the "Smallest Delay", "Priority-based", "Load Balancing" or "Redundant" steering mode (i.e. when RTT threshold value is applied).', '', 'The estimation of the RTT by the UE and by the UPF is based on the following mechanism:', '', '1.\tThe PMF in the UE sends over the user plane PMF-Echo Request messages to the PMF in the UPF, and the PMF in the UPF responds to each one with a PMF-Echo Response message. Similarly, the PMF in the UPF sends over the user plane PMF-Echo Request messages to the PMF in the UE, and the PMF in the UE responds to each one with a PMF-Echo Response message.', '', '2.\tWhen the UP connection of the MA PDU session is deactivated on an access, no PMF-Echo Request messages are sent on this access. The PMF in the UPF shall not send PMF-Echo Request on this access if the UP connection is not available or after it receives notification from the (H-)SMF to stop sending the PMF-Echo Request on this access.', '', '3.\tThe UE and the UPF derive an estimation of the average RTT over an access type and QoS Flow by averaging the RTT measurements obtained over this access type and QoS Flow.', ''] | 0.60802
<h4>5.33.3.1 General</h4> | 23501-i22.docx | LR4_calculation | ['', "QoS Monitoring for packet delay can be applied based on 3rd party application request and/or PCF policy control, e.g. to assist URLLC services. The packet delay between UE and PSA UPF is a combination of the RAN part of UL/DL packet delay as defined in TS\xa038.314\xa0[120] and UL/DL packet delay between NG-RAN and PSA UPF. The NG-RAN is required to provide the QoS monitoring results on the RAN part of UL/DL packet delay measurement. The measurement of the UL/DL packet delay between NG-RAN and PSA UPF can be performed on different levels of granularities, i.e. per QoS Flow per UE level, or per GTP-U path level, subject to the operators' configuration.", '', 'The PCF generates the authorized QoS Monitoring policy for a service data flow based on the QoS Monitoring request received from the AF (as described in clause\xa06.1.3.21 of TS\xa023.503\xa0[45]). The PCF includes the authorized QoS Monitoring policy in the PCC rule and provides it to the SMF.', '', 'When SMF receives the authorized QoS Monitoring policy for packet delay, SMF configures the UPF(s) and NG-RAN to perform delay measurements according to the method selected: per QoS Flow per UE QoS measurement (as described in clause\xa05.33.3.2) or per GTP-U Path measurement (as described in clause\xa05.33.3.3). The SMF configure the UPF to report the QoS monitoring results for the QoS Flow as described in clause\xa05.8.2.18 with parameters determined by the SMF based on the authorized QoS Monitoring policy received from the PCF and/or local configuration.', '', 'The UPF reporting behaviour for QoS Monitoring for packet delay of a QoS Flow is the same when per QoS Flow per UE level measurement (described further in clause\xa05.33.3.2) or when per GTP-U path level measurement (described further in clause\xa05.33.3.3) is used.', ''] | 0.59816
<h4>5.33.3.2 Per QoS Flow per UE QoS Measurement</h4> | 23501-i22.docx | LR4_calculation | ['', 'SMF may activate the end to end UL/DL packet delay measurement between UE and PSA UPF for a QoS Flow during the PDU Session Establishment or Modification procedure.', '', 'The SMF sends a QoS Monitoring request to the PSA UPF via N4 and NG-RAN via N2 signalling to request the QoS monitoring between PSA UPF and NG-RAN. The QoS Monitoring request may contain monitoring parameters determined by SMF based on the authorized QoS Monitoring policy received from the PCF and/or local configuration.', '', 'The NG-RAN initiates the RAN part of UL/DL packet delay measurement based on the QoS Monitoring request from SMF. NG-RAN reports the RAN part of UL/DL packet delay result to the PSA UPF in the UL data packet or dummy UL packet.', '', 'If the NG-RAN and PSA UPF are time synchronised, the one way packet delay monitoring between NG-RAN and PSA UPF is supported.', '', 'If the NG-RAN and PSA UPF are not time synchronised, it is assumed that the UL packet delay and the DL packet delay between NG-RAN and PSA UPF are the same.', '', 'For both time synchronised and not time synchronised between NG-RAN and PSA UPF, the PSA UPF creates and sends the monitoring packets to the RAN in a measurement frequency, decided by the PSA UPF, taking the Reporting frequency for QoS Monitoring received from the SMF into account:', '', '-\tThe PSA UPF encapsulates in the GTP-U header with QFI, QoS Monitoring Packet (QMP) indicator (which indicates the packet is used for UL/DL packet delay measurement) and the local time T1 when the PSA UPF sends out the DL monitoring packets.', '', '-\tThe NG-RAN records the local time T1 received in the GTP-U header and the local time T2 at the reception of the DL monitoring packets.', '', '-\tWhen receiving an UL packet from UE for that QFI or when the NG-RAN sends a dummy UL packet as monitoring response (in case there is no UL service packet for UL packet delay monitoring), the NG-RAN encapsulates QMP indicator, the RAN part of UL/DL packet delay result, the time T1 received in the GTP-U header, the local time T2 at the reception of the DL monitoring packet and the local time T3 when NG-RAN sends out this monitoring response packet to the UPF via N3 interface, in the GTP-U header of the monitoring response packet.', '', "NOTE\xa01:\tWhen the NG-RAN sends the dummy UL packet as monitoring response to PSA UPF depends on NG-RAN's implementation.", '', '-\tThe PSA UPF records the local time T4 when receiving the monitoring response packets and calculates the round trip (if not time synchronized) or UL/DL packet delay (if time synchronized) between NG-RAN and anchor PSA UPF based on the time information contained in the GTP-U header of the received monitoring response packet. If the NG-RAN and PSA UPF are not time synchronised, the PSA UPF calculates the UL/DL packet delay between the NG-RAN and the PSA UPF based on the (T2-T1+T4-T3)/2. If the NG-RAN and PSA UPF are time synchronised, the PSA UPF calculates the UL packet delay and DL packet delay between the NG-RAN and the PSA UPF based on (T4-T3) and (T2-T1), respectively. The PSA UPF calculates the UL/DL packet delay between UE and PSA UPF based on the received RAN part of UL/DL packet delay result and the calculated UL/DL packet delay between RAN and PSA UPF.', '', 'NOTE\xa02:\tIf the NG-RAN and PSA UPF are not time synchronised, it can cause inaccurate result of UL/DL packet delay.', '', '-\tThe PSA UPF reports the QoS Monitoring results as described in clause\xa05.8.2.18.', '', 'If the redundant transmission on N3/N9 interfaces is activated, the UPF and NG-RAN performs QoS monitoring for both UP paths. The UPF reports the packet delays of the two UP paths independently to the SMF.', ''] | 0.58153
<h4>5.33.3.3 GTP-U Path Measurement</h4> | 23501-i22.docx | LR4_calculation | ['', 'The SMF can request to activate QoS monitoring for the GTP-U path(s) between all UPF(s) and the (R)AN based on locally configured policies. Alternatively, when a QoS monitoring policy is received in a PCC rule and the QoS monitoring is not yet active for the DSCP corresponding to the 5QI in the PCC rule, the SMF activates QoS Monitoring for all UPFs currently in use for this PDU Session and the (R)AN. In this case, the SMF performs the QoS Flow Binding without taking the QoS Monitoring Policy within the PCC rule into account. The SMF sends the QoS monitoring policy to each involved UPF and the (R)AN via N4 interface and via N2 interface respectively.', '', 'NOTE\xa01:\tThe PCC rule containing a QoS monitoring policy is just a trigger for the SMF to instruct the UPFs to initiate the GTP-U based QoS Monitoring.', '', 'A GTP-U sender performs an estimation of RTT to a GTP-U receiver on a GTP-U path by sending Echo messages and measuring time that elapses between the transmission of Request message and the reception of Response message. A GTP-U sender computes an accumulated packet delay by adding RTT/2, the processing time and, if available, an accumulated packet delay from an upstream GTP-U sender (i.e. an immediately preceding GTP-U sender in user plane path) thus the measured accumulated packet delay represents an estimated elapsed time since a user plane packet entered 3GPP domain.', '', 'It is expected that a GTP-U sender determines RTT periodically in order to detect changes in transport delays. QoS monitoring is performed by a GTP-U end-point (UP function) that receives, stores and executes the QoS monitoring policy as described below for a QoS Flow. QoS monitoring is performed by comparing a measured accumulated packet delay with the stored parameters. If the GTP-U end-point (the PSA UPF, in the case of accumulated packet delay reporting) determines that the packet delay exceeds the value of a stored parameter, then the node triggers QoS monitoring alert signalling to the relevant SMF or to the OA&amp;M function as further described in TS\xa029.244\xa0[65].', '', 'NOTE\xa02:\tEcho Request message and Echo Response message are sent outside GTP-U tunnels (the messages are using TEID set to 0). If underlying transport is using QoS differentiation (e.g. IP DiffServ) then it is up to the implementation to ensure that the Echo messages are classified correctly and receive similar treatment by the underlaying transport as GTP-U GTP-PDUs carrying QoS Flows (user data).', '', 'When QoS Monitoring is used to measure the packet delay for a QoS Flow, the following applies:', '', '-\tPacket delay measurement is performed by using GTP-U Echo Request/Response as defined in the TS\xa028.552\xa0[108], in the corresponding user plane transport path(s), independent of the corresponding PDU Session and the 5QI for a given QoS Flow.', '', '-\tRAN measures and provides the RAN part of UL/DL packet delay towards UPF (in the GTP-U header of the respective QoS Flow via N3).', '', '-\tThe UPF calculates the UL/DL packet delay by combining the received measurements of RAN part with the measurements of N3/N9 interface (N9 is applicable when I-UPF exists).', '', '-\tThe UPF reports the QoS Monitoring results as described in clause\xa05.8.2.18.', '', 'QoS Monitoring can also be used to measure the packet delay for transport paths to influence the mapping of QoS Flows to appropriate network instances, DSCP values as follows:', '', '-\tSMF activates QoS monitoring for the GTP-U path(s) between all UPF(s) and all (R)AN nodes based on locally configured policies.', '', '-\tUPF does measurement of network hop delay per transport resources that it will use towards a peer network node identified by an IP destination address (the hop between these two nodes) and port. The network hop measured delay is computed by sending an Echo Request over such transport resource (Ti) and measuring RTT/2 when Echo Response is received.', '', '-\tUPF maps {network instance, DSCP} into Transport Resource and measures delay per IP destination address and port. Thus, for each IP destination address, the measured delay per (network instance, DSCP) entry is determined.', '', '-\tThe UPF performing the QoS monitoring can provide the corresponding {Network instance, DSCP} along with the measured accumulated packet delay for the corresponding transport path to the SMF. The UPF reports the measurement results to the SMF based on some specific conditions e.g. first time, periodic, event triggered, when thresholds for reporting towards SMF (via N4) are reached.', '', '-\tBased on this, SMF can determine QoS Flow mapping to the appropriate {Network instance, DSCP} considering {5QI, QoS characteristics, ARP} for the given QoS Flow.', ''] | 0.57586
<h4>5.37.3.1 General</h4> | 23501-i22.docx | LR4_calculation | ['', 'L4S (Low Latency, Low Loss and Scalable Throughput) is described in IETF\xa0RFC\xa09330\xa0[159], IETF\xa0RFC\xa09331\xa0[160] and IETF\xa0RFC\xa09332\xa0[161]. It exposes congestion information by marking ECN bits in the IP header of the user IP packets between the UE and the application server to trigger application layer rate adaptation.', '', 'In 5G System, ECN marking for L4S may be supported. ECN marking for L4S is enabled on a per QoS Flow basis in the uplink and/or downlink direction and may be used for GBR and non-GBR QoS Flows. ECN marking for the L4S in the IP header is supported in either the NG-RAN (see clause\xa05.37.3.2 and TS\xa038.300\xa0[27]), or in the PSA UPF (see clause\xa05.37.3.3).', '', "NOTE\xa01:\tWhether NG-RAN or PSA UPF based ECN marking for L4S is used is decided by SMF based on operator's network configuration and policies.", '', 'In the case of ECN marking for L4S by PSA UPF, the NG-RAN is instructed to perform congestion information monitoring.', '', 'NOTE\xa02:\tAs for any QoS flow, QoS rules in the UE and PDRs in the PSA UPF control which packets are bound to the L4S enabled QoS flow. The Packet Filter Set in the QoS rule or PDR can use packet filter(s) in clause\xa05.7.6.2 (e.g. ECT(1) and/or IP 5 tuple) to steer traffic to an L4S enabled QoS Flow.', '', 'NOTE\xa03:\tA QoS flow may be enabled with ECN marking for L4S requirement e.g. statically when a PDU session is established based on configuration in SMF or PCF, or dynamically based on detection of the L4S traffic e.g. via ECT(1) and/or IP 5 tuple in the IP header whereby SMF or PCF triggers a setup of a QoS Flow enabled for L4S, or by requests by an AF.', '', 'NOTE\xa04:\tTo support this functionality, the UE needs to support L4S feedback as described in IETF\xa0RFC\xa09330\xa0[159], which is not in the scope of 3GPP.', '', 'When serving PSA UPF or NG-RAN is changed e.g. due to inter-NG-RAN handover or PSA UPF relocation, target NG-RAN and target PSA UPF should keep contributing to ECN marking for L4S for the QoS Flow. However, if not available (i.e. ECN marking for L4S is not supported in both, target NG-RAN and target PSA UPF), AF should be notified.', ''] | 0.59749
<h4>5.37.7.1 General</h4> | 23501-i22.docx | LR4_calculation | ['', 'The 5GS Packet Delay Variation is the variation of packet delay measured between UE and PSA UPF. The AF may send the requirement for Packet Delay Variation monitoring to 5GS together with the requirement for packet delay measurement, as described in clause\xa06.1.3.21 of TS\xa023.503\xa0[45].', '', 'Upon AF request for Packet Delay Variation monitoring together with packet delay monitoring, the PCF triggers the QoS monitoring procedure, and gets the UL, DL or RT QoS Monitoring result from the SMF. The PCF derives the 5GS Packet Delay Variation based on the QoS Monitoring result and then reports to the AF/NEF both packet delay measurements and Packet Delay Variation.', '', 'NOTE:\tThe derivation of 5GS Packet Delay Variation by PCF, based on QoS Monitoring, is implementation dependent. The Packet Delay Variation calculation method needs to be the same within the PLMN, based on operator policy.', '', 'QoS Monitoring is used to obtain measurement of QoS parameters of individual QoS Flows. PCF determines the measurements required based on input from AF and enables the measurements by generating an authorized QoS Monitoring Policy for the PCC Rule as specified in clause\xa06.1.3.21 of TS\xa023.503\xa0[45].', ''] | 0.5903
<h4>5.4.1.4 Support of Unavailability Period</h4> | 23501-i22.docx | LR2_payload | ['', 'During Registration procedure, the UE supporting the Unavailability Period feature provides "Unavailability Period Support" indication as part of 5GMM Core Network Capability in Registration Request message for initial registration and for every mobility registration. The AMF indicates whether the corresponding feature is supported in the AMF by providing the "Unavailability Period Supported" indication in Registration Accept message.', '', 'If the UE and network support Unavailability Period and an event is triggered in the UE that would make the UE unavailable or lose coverage (see clause\xa05.4.13.1) for a certain period of time, the UE uses Support of Unavailability Period to inform the AMF of the upcoming unavailability and whether it is due to NR satellite access discontinuous coverage. Use of Support of Unavailability Period for loss of coverage due to NR satellite access discontinuous coverage shall only be used if both UE and the AMF signalled "discontinuous coverage support", see clause\xa05.4.13.0.', '', 'If the use of Support of Unavailability Period is not due to NR satellite access discontinuous coverage, the UE may store its MM and SM context in the USIM or Non-Volatile memory in the ME to be able to reuse it after its unavailability period. If the UE can store its contexts the UE may trigger Mobility Registration Update procedure otherwise the UE shall trigger UE-initiated Deregistration procedure.', '', 'NOTE:\tHow and where the UE stores its contexts depends upon the UE implementation and the type of unavailability. The UE can store some or all of its contexts in the ME or USIM using existing ME or USIM functionality.', '', 'Before the start of an event that makes the UE unavailable, the UE includes an indication and type of unavailability, the Start of the Unavailability Period if known and the Unavailability Period Duration (if known) and triggers either Mobility Registration Update or UE initiated Deregistration procedure:', '', 'a)\tIf the UE initiates Mobility Registration Update procedure:', '', '1)\tIf the UE did not include a Start of Unavailability Period, the AMF considers implicitly the Start of Unavailability Period to be the time at which it has received the Registration Request message from the UE. If the UE included a Start of Unavailability Period, the Start of Unavailability Period indicates the time at which the UE determines it expects to be unavailable, i.e. time until which the UE determines it is available.', '', '2)\tThe AMF may determine, if not provided by the UE, or update the Unavailability Period Duration.', '', '\tIf the AMF knows an Unavailability Period Duration (e.g. based on the type of unavailability and other information available to the AMF as described in clause\xa05.4.13.3), and the UE did not include an Unavailability Period Duration or the UE included an Unavailability Period Duration different to the Unavailability Period Duration known to the AMF, the AMF may use either the Unavailability Period Duration known to the AMF or the Unavailability Period Duration from the UE as the Unavailability Period Duration. The AMF should include the Unavailability Period Duration known to the AMF in the Registration Accept. How the UE treats the AMF provided Unavailability Period Duration is up to UE implementation e.g. to help to determine when to return to coverage after a discontinuous coverage period, whether to listen to paging in eDRX, not to initiate any NAS signalling (including Service Request for MO data) within the discontinuous coverage period in case of any UL signalling/data request or the UE may deactivate its Access Stratum functions for NR satellite access in order to optimise power consumption until coverage returns, etc.', '', '3)\tThe AMF indicates to the UE in the Registration Accept whether the UE is not required to perform a Registration procedure when the unavailability period has ended, is delayed or is cancelled.', '', '4)\tThe AMF may take the Unavailability Period Duration (if available) and Start of Unavailability Period into account when determining Periodic Registration Update timer value. The AMF may provide a Periodic Registration Update time longer than or equal to the combination of the Unavailability Period Duration and Start of Unavailability Period to avoid interfering with the UE dealing with the event that causes the unavailability;', '', '5)\tThe AMF stores the information that the UE is unavailable at the Start of Unavailability Period in UE context, and considers the UE is unreachable (i.e. clear the PPF in AMF) from then until the UE enters CM-CONNECTED state;', '', '6)\tWhile the UE is unreachable, all high latency communication solutions (see clause\xa05.31.8) apply if supported in the network, e.g. extended data buffering, downlink data buffering status report, etc; and', '', '7)\tIf there is "Loss of Connectivity" event subscription for the UE by AF, the AMF considers the remaining time in the Unavailability Period (if available) when constructing the "Loss of Connectivity" event report towards the NEF and the Unavailability Period is reported to the respective subscribed AF.', '', 'b)\tIf the UE initiates UE-initiated Deregistration procedure:', '', '1)\tIf there is "Loss of Connectivity" event subscription for the UE by AF, the AMF considers the remaining time in the Unavailability Period when constructing the "Loss of Connectivity" event report towards the NEF and the Unavailability Period is reported to the respective subscribed AF;', '', 'Unless the AMF indicated that the UE is not required to perform a Registration procedure when the unavailability period has ended, is delayed or is cancelled, then once the event which makes the UE unavailable is completed in the UE or the event is delayed to a future time or cancelled in the UE, the UE triggers Registration procedure. The UE may also trigger a Registration procedure before the Unavailability Period has started for other reasons. Depending on the UE state, the Registration procedure can be Initial Registration procedure or Mobility Registration Update procedure.', '', 'If the UE determines an upcoming loss of coverage no longer applies or determines a new Start of Unavailability Period or Unavailability Period Duration related to the upcoming loss of coverage, the UE sends a new Registration Request.', '', 'The UE and the AMF re-negotiate unavailability at every Registration procedure, if it is required. If Start of Unavailability Period and/or Unavailability Period Duration is not included in a Registration procedure any pending unavailability configuration stored in the UE context at AMF is discarded.', '', "Editor's note:\tThe encoding of the Start of Unavailability Period and the indication for use of Support of Unavailability will be determined by CT\xa0WG1.", ''] | 0.61216
<h4>5.4.12.2 Core Network Assistance for PEIPS</h4> | 23501-i22.docx | LR2_payload | ['', 'To support the Paging Early Indication with Paging Subgrouping (PEIPS), Paging Subgrouping Support Indication and the PEIPS Assistance Information is used by the AMF and NG-RAN to help determine whether PEIPS applies to the UE and which paging subgroup used when paging the UE (see TS\xa038.300\xa0[27]).', '', "In the Registration Request message, the Paging Subgrouping Support Indication indicates whether the UE supports PEIPS with AMF PEIPS Assistance Information. If the UE includes Paging Subgrouping Support Indication, the UE may also include the paging probability information to assist the AMF. If the AMF supports PEIPS assistance and if the UE provided Paging Subgrouping Support Indication, the AMF stores the indication in the UE context in AMF. The AMF may use local configuration, the UE's paging probability information if provided, information provided by the RAN (e.g. any of the <i>Information On Recommended Cells And RAN nodes For Paging</i>), and/or previous statistical information for the UE to determine the AMF PEIPS Assistance Information. The AMF PEIPS Assistance Information includes the Paging Subgroup ID.", '', 'NOTE\xa01:\tTo minimise MT voice call setup latency, the AMF could allocate Paging Subgroup IDs taking into account whether or not the UE is likely to receive IMS voice over PS session calls.', '', "NOTE\xa02:\tTo avoid MT traffic for more mobile UEs causing more stationary UEs to be woken up, the AMF could allocate Paging Subgroup IDs taking into account the UE's mobility pattern.", '', 'If the AMF has determined AMF PEIPS Assistance Information for the UE, the AMF stores it in the UE context in AMF and provides it to the UE in every Registration Accept message.', '', 'If the AMF has determined AMF PEIPS Assistance Information, the AMF shall provide it to NG RAN when paging the UE. In addition, in order to support PEIPS for UEs in RRC_INACTIVE mode, the AMF shall provide the AMF PEIPS Assistance Information to NG-RAN as part of the RRC Inactive Assistance Information.', '', 'The NG-RAN chooses on a per-cell basis whether to use PEIPS and which paging subgrouping mechanism to use. When using AMF allocated subgroups, both the UE and NG-RAN use the AMF PEIPS Assistance Information to determine the paging subgroup to apply as defined in TS\xa038.300\xa0[27].', '', 'The AMF may use the UE Configuration Update procedure (as described in clause\xa04.2.4 of TS\xa023.502\xa0[3]) and N2 UE Context Modification procedure (as described in clause\xa08.3.4 of TS\xa038.413\xa0[34]) to update the AMF PEIPS Assistance Information in the UE and NG-RAN.', '', 'When the UE has an active emergency PDU Session:', '', '-\tThe UE shall not signal Paging Subgrouping Support Indication in the Registration Request message.', ''] | 0.61274
<h4>5.4.13.1 Mobility Management and Power Saving Optimization</h4> | 23501-i22.docx | LR2_payload | ['', 'For NR satellite access that provides discontinuous network coverage the Mobility Management and Power Saving Optimization functionality may be used.', '', 'If both the UE and the network support "Unavailability Period Support", and if the UE determines it will lose coverage and will become unavailable, and the UE decides to remain in no service during that time, then:', '', '-\tthe UE triggers the Mobility Registration Update procedure to inform the network of its unavailability, as described in clause\xa05.4.1.4.', '', '-\tThe UE may be able to determine, including considering current and expected future locations of the UE, a Start of Unavailability Period and/or Unavailability Period Duration for when it expects to be out of coverage and include them in the Mobility Registration Update procedure, as described in clause\xa05.4.1.4.', '', '-\tThe UE should trigger the Mobility Registration Update procedure early enough such that the procedure, under normal conditions, is able to complete before the start of the unreachability period.', '', 'NOTE\xa01:\tA UE based on implementation can combine successive periods of no satellite coverage into a single continuous period that is notified to the network if the UE does not require network access during this period.', '', "NOTE\xa02:\tUE informing the network of coverage gaps would increase signalling and UE power consumption if coverage gaps are more frequent than UE's communication period.", '', 'In case the UE requests power saving features the AMF uses the procedures defined in other clauses to provide the UE with timers (e.g. Periodic Registration Update timer), extended DRX in CM-IDLE configuration (see clause\xa05.31.7.2), and MICO mode configuration (see clause\xa05.4.1.3), and to the NG-RAN Extended Connected Time (see clause\xa05.31.7.3) and may also consider the Unavailability Period Duration and Start of Unavailability Period (if available). This is to keep UE in power saving mode and avoid the network attempting to page the UE if it is out of satellite network coverage.', '', 'The AMF should adjust the mobile reachable timer or Implicit Deregistration timer or both such that the AMF does not implicitly deregister the UE while the UE is unavailable, see clause\xa05.4.1. Features described for High latency communication in clause\xa05.31.8 may be used to handle mobile terminated (MT) communication with UEs being unreachable due to discontinuous coverage and the Unavailability Period Duration and Start of Unavailability Period (if available) may be used to when determining Maximum Time Offset.', '', 'Tracking Area or RAT specific configuration in the AMF may be used to set timer values based on typical coverage periods of a satellite system.', '', 'NOTE\xa03:\tFor example, if a satellite system only provides coverage to a UE for 20 minutes when a satellite passes, and the maximum time before a satellite passes any point on the earth is 10 hours, the AMF could configure the periodic registration timer and Mobile Reachable timer to be just greater than 20 minutes and the Implicit Deregistration timer to be greater than 10 hours to avoid unintended implicit detach due to coverage gap. Such configuration does not require AMF to be aware of detailed coverage times for each UE or for different locations.', '', 'The UE may send Mobility Registration Update procedure to inform the network of its UE unavailability period (see clause\xa05.4.1.4) even if Mobility Management back-off timer is running.', ''] | 0.5953
<h4>5.4.2.1 PDN GW initiated bearer modification with bearer QoS update</h4> | 23401-i20.docx | LR4_calculation | ['', 'The PDN\xa0GW initiated bearer modification procedure (including EPS Bearer QoS update) for a GTP based S5/S8 is depicted in figure 5.4.2.1-1. This procedure is used in cases when one or several of the EPS Bearer QoS parameters QCI, GBR, MBR or ARP are modified (including the QCI or the ARP of the default EPS bearer e.g. due to the HSS Initiated Subscribed QoS Modification procedure, as described in clause\xa05.4.2.2) or to modify the APN-AMBR. Modification from a QCI of resource type non-GBR to a QCI of resource type GBR and vice versa is not supported by this procedure.', '', 'NOTE\xa01:\tThe QCI of an existing dedicated bearer should only be modified if no additional bearer can be established with the desired QCI.', '', '----media/image73.emf----', '', 'Figure 5.4.2.1-1: Bearer Modification Procedure with Bearer QoS Update', '', 'NOTE\xa02:\tSteps 3-10 are common for architecture variants with GTP based S5/S8 and PMIP-based S5/S8. For a PMIP-based S5/S8, procedure steps (A) and (B) are defined in TS\xa023.402\xa0[2]. Steps 1, 2, 11 and 12 concern GTP based S5/S8.', '', '1.\tIf dynamic PCC is deployed, the PCRF sends a PCC decision provision (QoS policy) message to the PDN GW. This corresponds to the initial steps of the PCRF-Initiated IPCAN Session Modification procedure or to the PCRF response in the PCEF initiated IP-CAN Session Modification procedure as defined in TS\xa023.203\xa0[6], up to the point that the PDN GW requests IPCAN Bearer Signalling. The PCC decision provision message may indicate that User Location Information and/or UE Time Zone Information is to be provided to the PCRF as defined in TS\xa023.203\xa0[6]. If dynamic PCC is not deployed, the PDN GW may apply local QoS policy.', '', '2.\tThe PDN GW uses this QoS policy to determine that the authorized QoS of a service data flow has changed or that a service data flow shall be aggregated to or removed from an active bearer. The PDN GW generates the TFT and updates the EPS Bearer QoS to match the traffic flow aggregate. The PDN GW then sends the Update Bearer Request (PTI, EPS Bearer Identity, EPS Bearer QoS, APN-AMBR, TFT, Maximum Packet Loss Rate (UL, DL)) message to the Serving GW. The Procedure Transaction Id (PTI) parameter is used when the procedure was initiated by a UE Requested Bearer Resource Modification Procedure - see clause\xa05.4.5. For APN-AMBR, the EPS bearer identity must refer to a non-GBR bearer.', '', '\tFor a QCI=1 bearer, the Maximum Packet Loss Rate (UL, DL) may be provided by the PDN GW as described in TS\xa023.203\xa0[6].', '', '3.\tThe Serving GW sends the Update Bearer Request (PTI, EPS Bearer Identity, EPS Bearer QoS, TFT, APNAMBR, Maximum Packet Loss Rate (UL, DL)) message to the MME. If the UE is in ECMIDLE state the MME will trigger the Network Triggered Service Request from step\xa03 (which is specified in clause\xa05.3.4.3). In that case the following steps\xa047 may be combined into Network Triggered Service Request procedure or be performed stand-alone. If only the QoS parameter ARP is modified and if the UE is in ECM IDLE state the MME shall skip the Network Triggered Service Request. In that case the following steps 4-9 are also skipped and the MME sends an Update Bearer Response to the Serving GW.', '', '\tIf extended idle mode DRX is enabled for the UE, the MME will trigger Network Triggered Service Request from step\xa03 (which is specified in clause\xa05.3.4.3), and start a timer which is configured to a value smaller than the GTP re-transmission timer. If the MME receives no response from the UE before the timer expires, the MME sends an Update Bearer Response with a rejection cause indicating that the UE is temporarily not reachable due to power saving and, if a Delay Tolerant Connection indication was set for the PDN connection, the MME sets the internal flag Pending Network Initiated PDN Connection Signalling. The rejection is forwarded by the Serving GW to the PDN GW. In this case, the steps 4-11 are skipped.', '', 'NOTE\xa03:\tIf ISR is activated and the Serving GW does not have a downlink S1-U and the SGSN has notified the Serving GW that the UE has moved to PMM-IDLE or STANDBY state, the Serving GW sends Downlink Data Notification to trigger MME and SGSN to page the UE (as specified in clause\xa05.3.4.3) before sending the Update Bearer Request message.', '', '4.\tThe MME builds a Session Management Request including the PTI, EPS Bearer QoS parameters (excluding ARP), TFT, APNAMBR, EPS Bearer Identity and a WLAN offloadability indication. If the UE has UTRAN or GERAN capabilities and the network supports mobility to UTRAN or GERAN, the MME uses the EPS Bearer QoS parameters to derive the corresponding PDP context parameters QoS Negotiated (R99 QoS profile), Radio Priority and Packet Flow Id and includes them in the Session Management Request. If the UE indicated in the UE Network Capability it does not support BSS packet flow procedures, then the MME shall not include the Packet Flow Id. If the APNAMBR has changed the MME may update the UEAMBR if appropriate. The MME then sends the Bearer Modify Request (EPS Bearer Identity, EPS Bearer QoS, Session Management Request, UEAMBR, Maximum Packet Loss Rate (UL, DL)) message to the eNodeB.', '', '\tThe MME may include an indication whether the traffic of this PDN Connection is allowed to be offloaded to WLAN as described in clause\xa04.3.23.', '', '5.\tThe eNodeB maps the modified EPS Bearer QoS to the Radio Bearer QoS. It then signals a RRC Connection Reconfiguration (Radio Bearer QoS, Session Management Request, EPS RB Identity) message to the UE. The UE shall store the QoS Negotiated, Radio Priority, Packet Flow Id, which it received in the Session Management Request, for use when accessing via GERAN or UTRAN. If the APN-AMBR has changed, the UE stores the modified APN-AMBR value and sets the MBR parameter of the corresponding non-GBR PDP contexts (of this PDN connection) to the new value. The UE uses the uplink packet filter (UL TFT) to determine the mapping of traffic flows to the radio bearer. The UE may provide EPS Bearer QoS parameters to the application handling the traffic flow(s). The application usage of the EPS Bearer QoS is implementation dependent. The UE shall not reject the Radio Bearer Modify Request on the basis of the EPS Bearer QoS parameters contained in the Session Management Request. The UE shall set its TIN to "GUTI" if the modified EPS bearer was established before ISR activation.', '', 'NOTE\xa04:\tThe details of the Radio Bearer QoS are specified in TS\xa036.300\xa0[5].', '', '6.\tThe UE acknowledges the radio bearer modification to the eNodeB with a RRC Connection Reconfiguration Complete message.', '', '7.\tThe eNodeB acknowledges the bearer modification to the MME with a Bearer Modify Response (EPS Bearer Identity, PSCell ID) message. With this message, the eNodeB indicates whether the requested EPS Bearer QoS could be allocated or not.', '', '\tThe MME shall be prepared to receive this message either before or after the Session Management Response message (sent in step\xa09).', '', '\tThe PSCell ID is included if Dual Connectivity is active for the UE in the RAN.', '', '8.\tThe UE NAS layer builds a Session Management Response including EPS Bearer Identity. The UE then sends a Direct Transfer (Session Management Response) message to the eNodeB.', '', '9.\tThe eNodeB sends an Uplink NAS Transport (Session Management Response) message to the MME.', '', '10.\tUpon reception of the Bearer Modify Response message in step 7 and the Session Management Response message in step 9, the MME acknowledges the bearer modification to the Serving GW by sending an Update Bearer Response (EPS Bearer Identity, User Location Information (ECGI), PSCell ID) message.', '', '11.\tThe Serving GW acknowledges the bearer modification to the PDN GW by sending an Update Bearer Response (EPS Bearer Identity, User Location Information (ECGI)) message.', '', '12.\tIf the Bearer modification procedure was triggered by a PCC Decision Provision message from the PCRF, the PDN GW indicates to the PCRF whether the requested PCC decision (QoS policy) could be enforced or not by sending a Provision Ack message allowing the completion of the PCRF-Initiated IPCAN Session Modification procedure or the PCEF initiated IP-CAN Session Modification procedure as defined in TS\xa023.203\xa0[6], after the completion of IPCAN bearer signalling. If requested by the PCRF the PDN\xa0GW indicates User Location Information and/or UE Time Zone Information to the PCRF as defined in TS\xa023.203\xa0[6].', '', '\tIf the Bearer modification is rejected with a cause indicating that the UE is temporarily not reachable due to power saving, then the PDN GW re-attempts the same procedure after it receives the indication that the is UE available for end to end signalling in the subsequent Modify Bearer Request message.', '', 'NOTE\xa05:\tThe exact signalling of step 1 and 12 (e.g. for local break-out) is outside the scope of this specification. This signalling and its interaction with the bearer activation procedure are to be specified in TS\xa023.203\xa0[6]. Steps 1 and 12 are included here only for completeness.', ''] | 0.60191
<h4>5.4.3.1 General</h4> | 23287-i00.docx | LR2_payload | ['', 'This clause specifies the PC5 QoS characteristics associated with PQI. The following characteristics defined in TS\xa023.501\xa0[6] applies, with differences explained in following clauses:', '', '1\tResource Type (GBR, Delay critical GBR or Non-GBR);', '', '2\tPriority Level;', '', '3\tPacket Delay Budget;', '', '4\tPacket Error Rate;', '', '5\tAveraging window (for GBR and Delay-critical GBR resource type only);', '', '6\tMaximum Data Burst Volume (for Delay-critical GBR resource type only).', '', 'Standardized or pre-configured PC5 QoS characteristics, are indicated through the PQI value.', '', 'V2X layer may derive non-standardized PC5 QoS characteristics by overriding the standardized or pre-configured value of PC5 QoS characteristics based on V2X Application Requirements from V2X application layer and provide the whole set of non-standardized PC5 QoS characteristics to AS layer.', '', 'NOTE:\tNon-standardized PC5 QoS characteristics only applies to UE autonomous resources selection mode.', ''] | 0.60302
<h4>5.4.3.3 Priority Level</h4> | 23287-i00.docx | LR2_payload | ['', '\tThe Priority Level for NR PC5 has the same format and meaning as the Priority value of the ProSe Per-Packet Priority (PPPP) for LTE PC5 defined in TS\xa023.285\xa0[8]. For LTE PC5, the PPPP value also reflects the latency requirement and the PDB derivation is according to TS\xa023.285\xa0[8], i.e. the low PDB is mapped to the high priority PPPP value. On the other hand, for NR PC5, the PDB is derived from the PQI table as defined in clause\xa05.4.4.', '', 'NOTE:\tUsing the same format for Priority Level and PPPP provides better backward compatibility.', '', '\tThe Priority Level shall be used to different treatment of V2X service data across different modes of communication, i.e. broadcast, groupcast, and unicast. In the case when all QoS requirements cannot be fulfilled for all the PC5 service data associated with that PC5 reference point, the Priority Level shall be used to select for which PC5 service data the QoS requirements are prioritized such that a PC5 service data packet with Priority Level value N is prioritized over a PC5 service data packet with higher Priority Level values, i.e. N+1, N+2, etc. (lower number meaning higher priority).', ''] | 0.61196
<h4>5.4.3.4 Packet Delay Budget</h4> | 23287-i00.docx | LR2_payload | ['', 'The Packet Delay Budget (PDB) associated with the PQI is equivalent to the PDB defined in clause\xa05.7.3.4 of TS\xa023.501\xa0[6]. However, when used for PC5 communication, the PDB associated with the PQI defines an upper bound for the time that a packet may be delayed between sending UE and receiving UE(s) over PC5 reference point.', ''] | 0.61111
<h4>5.4.5.1 General</h4> | 23287-i00.docx | LR4_calculation | ['', 'The V2X service data can be delivered via Non-GBR QoS Flow as well as GBR QoS Flow (i.e. using the GBR resource type or the Delay-critical GBR resource type) as specified in TS\xa023.501\xa0[6].', '', '5QI 75 specified in TS\xa023.501\xa0[6] is intended to be only used for the delivery of V2X messages over MBS.', ''] | 0.61568
<h4>5.4.5.3 QoS Change based on Extended NG-RAN Notification to support Alternative Service Requirements</h4> | 23287-i00.docx | LR2_payload | ['', 'To support V2X applications that can operate with different configurations (e.g. different bitrates or delay requirements), the V2X Application Server (V2X AS), acting as the Application Function, can provide, in addition to the requested level of service requirements, Alternative Service Requirements to the 5GS. This enables the 5GS to act on the Alternative Service Requirements and apply them for the extended NG-RAN notification, as described in TS\xa023.501\xa0[6] and TS\xa023.503\xa0[16].', '', 'The V2X AS can use the related procedures specified in clause\xa04.15.6.6 of TS\xa023.502\xa0[7] to influence the QoS provided to the V2X service. If so, the V2X AS includes Alternative Service Requirements as specified in clause\xa06.1.3.22 of TS\xa023.503\xa0[16] when providing service information to the PCF.', '', 'The QoS change based on extended NG-RAN notification operates within the 5GS QoS model as specified in TS\xa023.501\xa0[6] and TS\xa023.503\xa0[16].', ''] | 0.60844
<h4>5.4.9.1 General</h4> | 23501-i22.docx | LR4_calculation | ['', "The RAN and UE may use a Wake Up Signal (WUS) to reduce the UE's idle mode power consumption. The RAN sends the WUS shortly before the UE's paging occasion. The WUS feature enables UEs to determine that in the paging occasions immediately following their WUS occasion they will not be paged if their WUS is not transmitted, or that they might be paged if their WUS is transmitted (see TS\xa036.304\xa0[52]).", '', "To avoid waking up UEs due to an AMF paging other UEs across multiple cells (e.g. due to frequent UE mobility and/or for low paging latency services such as VoLTE), the use of WUS by the ng-eNB and the UE is restricted to the last used cell, i.e. the cell in which the UE's RRC connection was last released. To support this:", '', 'a)\tng-eNBs should provide the Recommended Cells for Paging IE in the <i>Information on Recommended Cells and RAN Nodes for Paging IE</i> (see TS\xa038.413\xa0[34]) to the AMF in the NGAP UE Context Release Complete, UE Context Suspend Request and UE Context Resume Request messages;', '', 'b)\tif received during the last NGAP UE Context Release Complete or UE Context Suspend Request message, the AMF provides (without modification) the <i>Recommended Cells for Paging as Assistance Data for Recommended Cells IE in the Assistance Data for Paging IE</i> within the NGAP Paging message to the RAN (see also TS\xa038.413\xa0[34]); and', '', 'c)\tthe AMF shall delete (or mark as invalid) the <i>Information On Recommended Cells And RAND nodes For Paging</i> when a new NGAP association is established for the UE.', '', 'In the NGAP Paging message, the last used cell ID is sent in the <i>Assistance Data for Recommended Cells IE</i> in the <i>Assistance Data for Paging IE</i> (see TS\xa038.413\xa0[34]). When receiving an NGAP Paging message for a WUS-capable UE that also includes the <i>Assistance Data for Recommended Cells IE</i> then a WUS-capable ng-eNB shall only broadcast the WUS on the cell that matches the last used cell ID.', ''] | 0.60956
<h4>5.43.3.1 General</h4> | 23501-i22.docx | LR4_calculation | ['', 'The UE to UE traffic may be locally routed by UPF(s) deployed on satellite (i.e. through local switch) to the target UE without traversing back to the satellite gateway on the ground.', '', 'Local switching via UPF(s) deployed on satellite in this clause\xa0only applies on GEO satellite backhaul case and considers only DNNs and slices for 5G VN.', '', 'N19 tunnel may be established between two UPFs deployed on different satellites for traffic between UEs. Also, N6 may be used for carrying traffic between UPFs deployed on different satellites.', '', 'Only a single SMF is supported for local switching and N19 forwarding, i.e. both UEs are served by the same SMF.', '', 'NOTE:\tThe latency optimisation that can be gained by inter-satellite link between UPFs on different GEO satellites depends on the distance between the satellites that can be substantial, depending on the number of deployed satellites.', '', 'Clause\xa05.43.3.2 describes the case of PSA UPF deployed on satellite, clause\xa05.43.3.3 describes the case of UL CL/BP and local PSA deployed on satellite (PSA UPF is on the ground). Selection of PSA UPF or UL CL/BP/local PSA on satellite is described in clause\xa06.3.3 and determination of DNAI to select the UPF deployed on the corresponding GEO satellite reuses the mechanism described in clause\xa05.43.2.', '', 'A combination of DNN/S-NSSAI is assigned by the operator for the communications between UEs where backhaul with UPF is deployed on GEO satellite, the URSP is described in TS\xa023.503\xa0[45] and its configuration to enable the selection PSA UPF on the GEO satellite reuses the mechanism described in clause\xa05.43.2.', ''] | 0.60495
<h4>5.44.3.4 Non-3GPP delay budget between PINE and PEGC</h4> | 23501-i22.docx | LR2_payload | ['', 'For PIN related traffic via PEGC and 5GC, non-3GPP delay is the delay between the PEGC and the PINE. 5GC may need to be aware of the non-3GPP delay budget and compensate for this delay in 5GS. The compensation is achieved by reducing the PDB for the 3GPP network by the non-3GPP delay.', '', 'If the PEGC supports requesting of the non-3GPP delay budget for a specific traffic flow, the PEGC may use the UE requested PDU Session Modification procedure to request a non-3GPP delay budget for a set of packet filters. Based on the (DNN, S-NSSAI) combination of the PDU Session, the SMF increases the dynamic CN PDB for the related GBR QoS flow by the requested non-3GPP delay budget according to operator policy and implementation and signals the updated dynamic CN PDB to NG-RAN. If the dynamic CN PDB changes in the SMF (e.g., when an I-UPF is inserted by the SMF), based on the (DNN, S-NSSAI) combination of the PDU Session, the SMF applies the non-3GPP delay budget again before signalling the dynamic CN PDB to NG-RAN. The non-3GPP delay budget does not impact the QoS flow binding in SMF.', '', 'NOTE\xa01:\tFor deployments that support a PEGC to request a non-3GPP delay budget it is assumed that RAN is locally configured to give precedence to the CN PDB value received via N2 signalling as specified in clause\xa05.7.3.4.', '', 'It is assumed that the PEGC will limit the frequency of triggering the UE-initiated PDU Session Modification request to provide the non-3GPP delay budget to the network to avoid unnecessary signalling.', '', 'NOTE\xa02:\tIt is up to CT\xa0WG1 to discuss to potentially introduce a timer to limit how often a PEGC is allowed to request a delay budget.', ''] | 0.58958
<h4>5.6.1.4 Specific Parameters for Monitoring Event: UE reachability</h4> | 23682-i00.docx | LR4_calculation | ['', 'For UE that is not reachable at the time of monitoring event configuration, UE reachability indicates when the UE becomes reachable for sending either SMS or downlink data to the UE, which is detected when the UE transitions to ECM-CONNECTED mode (for a UE using Power Saving Mode or extended idle mode DRX) or when the UE will become reachable for paging (for a UE using extended idle mode DRX). If the UE is reachable at monitoring event configuration, the MME shall immediately send UE reachability event report. This monitoring event supports Reachabilty for SMS and Reachability for Data. Only a One-time Monitoring Request for Reachability for SMS is supported. The SCS/AS may include the following parameters in the Monitoring Event configuration request to the SCEF:', '', '-\tReachability Type indicating whether the request is for "Reachability for SMS", or "Reachability for Data", or both.', '', '-\tOptionally, Maximum Latency indicating maximum delay acceptable for downlink data transfers. Maximum Latency is used for setting the periodic TAU/RAU timer for the UE as it sets the maximum period after which a UE has to connect to the network again and thereby becomes reachable. Determined by the operator, low values for Maximum Latency may deactivate PSM.', '', '-\tOptionally, Maximum Response Time indicating the time for which the UE stays reachable to allow the SCS/AS to reliably deliver the required downlink data. Maximum Response Time is used for setting the Active Time for the UE. When the UE uses extended idle mode DRX, the Maximum Response Time is used to determine how early this monitoring event should be reported to the SCS/AS before the next Paging Occasion occurs.', '', '-\tOptionally, Suggested number of downlink packets indicating the number of packets that the Serving Gateway shall buffer if the UE is not reachable.', '', 'NOTE\xa01:\tAs the Maximum Latency determines the order of magnitude of the Periodic Update timer, the network should ensure that this Maximum Latency and thereby the periodic TAU/RAU timers for the UE remain above lower bound values both for preserving the battery of the UE and for managing the signalling load of the network. So for UEs with battery constraints, it should not be a small time (e.g. on the order of only a few minutes). Even for UEs without battery constraints, trying to fulfil a Maximum Latency on the order of a few minutes can only apply to a limited number of UEs due to the cost of signalling induced by this feature.', '', 'NOTE\xa02:\tThe Maximum Latency is on the order of 1 minute to multiple hours.', '', 'NOTE\xa03:\tThe Network Parameter Configuration via SCEF feature (see clause\xa04.5.21) feature supersedes the option of setting Reachability Type to "configuration" during configuration of the UE Reachability Monitoring Event which is no longer recommended.', '', '1.\tThe SCS/AS sets Monitoring Type to "UE Reachability", and includes Reachability Type, and any combination of the following optional parameters: Maximum Latency, Maximum Response Time, Suggested number of downlink packets, and Idle Status Indication prior to sending the Monitoring Request to the SCEF as in step\xa01 of clause\xa05.6.1.1.', '', '2.\tThe SCEF executes step\xa02 of clause\xa05.6.1.1. In addition, it checks whether the Maximum Latency (if included), the Maximum Response Time (if included), and the Suggested number of downlink packets (if included) are within the range defined by operator policies. If not, or if the network does not support Idle Status Indication, then depending on operator policies, the SCEF rejects the request by performing step\xa09 of 5.6.1.1 with an appropriate cause value.', '', '3.\tWhen "Reachability for SMS" is requested, the SCEF subscribes with the HSS by executing step\xa03 of 5.6.1.1 to get notified when the HSS is notified that the UE is reachable. The HSS performs the UE Reachability Notification Request procedure for getting a UE Activity Notification as described in TS\xa023.401\xa0[7] and/or uses the UE Reachability function as described in TS\xa023.060\xa0[6]. The Mobile-Station-Not-Reachable-Flag (MNRF) handling is described in TS\xa023.040\xa0[12].', '', '\tWhen "Reachability for Data" is requested, the SCEF executes step\xa03 of 5.6.1.1. In addition, if provided, it includes Maximum Latency, Maximum Response Time, and Idle Status Indication.', '', '4.\tThe HSS executes step\xa04 of clause\xa05.6.1.1. In addition, it checks whether the Maximum Latency, if provided, is within the range defined by operator policies, and if acceptable, the HSS sets the subscribed periodic RAU/TAU timer using the value of Maximum Latency, if it is provided. If the requested timer value is not acceptable, the HSS rejects the request by executing step\xa08, and provides a Cause value indicating the reason for the failure condition to the SCEF. In addition, the HSS checks whether the Suggested number of downlink packets is within the range defined by operator policies. If it is not, then the HSS rejects the request by executing step\xa08, and provides a Cause value indicating the reason for failure condition to the SCEF.', '', '\tIf the Enhanced Multiple Event Monitoring feature is not supported and if the subscribed periodic RAU/TAU timer was previously set by a different Monitoring Request identified by a different SCEF Reference ID for the same UE then, depending on operator configuration, the HSS either performs step\xa08 to reject the Monitoring Request with an appropriate Cause or accepts the request. In the case that the HSS accepts this request, then it cancels the previously accepted Monitoring Request by including the SCEF Reference ID of that Monitoring Request in step\xa08. If the HSS supports Idle Status Indication, then it includes it in step\xa05.', '', '\tFor group based processing, if the previously accepted Monitoring Request is associated with a group of UEs and the HSS is not cancelling the previously accepted Monitoring Request for all UEs in the group, then the HSS provides the indicated UEs (External Identifier or MSISDN) as well as operation indication (cancellation or addition) to the SCEF in step\xa08.', '', '\tIf the Enhanced Multiple Event Monitoring feature is supported, and if the subscribed periodic RAU/TAU Timer, or Active Time, or Suggested number of downlink packets, or any combination were previously set by a different Monitoring Request or Network Parameter Configuration identified by a different SCEF Reference ID for the same UE, as long as the Maximum Latency (if received), and Maximum Response Time (if received) and Suggested number of downlink packets (if received) are within the range defined by operator policies, the HSS shall accept the request as follows:', '', '-\tIf the newly received Maximum Latency is lower than the provided subscribed periodic RAU/TAU timer, the HSS shall set the subscribed periodic RAU/TAU timer using the newly received Maximum Latency.', '', '-\tIf the newly received Maximum Response Time is higher than the provided subscribed Active Time (i.e. previously provided Maximum Response Time), the HSS shall set the subscribed Active Time using the newly received Maximum Response Time.', '', '-\tIf Suggested number of downlink packets is newly received, the HSS shall add the newly received value to the currently used value of Suggested number of downlink packets if the aggregated value is within the operator defined range. If the aggregated value is not within the operator defined range, the HSS shall set the subscribed Suggested number of downlink packets according to operator defined range.', '', '\tThe HSS may notify the SCEF (which then notifies the SCS/AS) of the actual value of Maximum Latency and Maximum Response Time that are being applied in the 3GPP network.', '', '5.\tThe HSS executes step\xa05 of clause\xa05.6.1.1. In addition:', '', '-\tif the Enhanced Multiple Event Monitoring feature is not supported and the HSS accepts new monitoring event configuration and cancel the existing monitoring event configuration, the HSS includes the subscribed periodic RAU/TAU timer (if modified), new received Maximum Response Time (if provided), new received Suggested number of downlink packets (if configured or provided), Idle Status Indication (if provided) and the SCEF Reference ID for Deletion of the cancelled monitoring event configuration and appropriate Cause.', '', '\tWhen HSS accepts new configured Monitoring Event for UEs in step\xa04 above, the HSS includes the subscribed periodic RAU/TAU timer (if modified), Maximum Response Time (if provided), Suggested number of downlink packets (if configured or provided) and Idle Status Indication (if provided).', '', '\tWhen HSS removes a previously configured Monitoring Event for UEs in step\xa04 above, the HSS also deletes the previously configured Monitoring Event in the MME/SGSN, if applicable.', '', '-\tIf the Enhanced Multiple Event Monitoring feature is supported, the HSS includes the subscribed periodic RAU/TAU timer (if modified), Maximum Response Time (if modified), Suggested number of downlink packets (if modified) and Idle Status Indication.', '', '\tWhen HSS modify a previously configured Monitoring Event for UEs in step\xa04 above, the HSS also updates the previously configured Monitoring Event in the MME/SGSN, if applicable.', '', '6.\tThe MME/SGSN executes step\xa06 of clause\xa05.6.1.1 and starts watching for the UE entering connected mode. At every subsequent TAU/RAU procedure, the MME/SGSN applies the subscribed periodic RAU/TAU timer.', '', '7.\tStep 7 of clause\xa05.6.1.1 is executed.', '', '8.\tStep 8 of clause\xa05.6.1.1 is executed. The HSS may include the SCEF Reference ID of previously accepted Monitoring Request which needs to be cancelled and the cancellation cause. If the HSS, in step\xa04 above, decides to cancel Monitoring Event for indicated UEs (i.e. one individual UE or a sub-set of UEs) in the group of UEs for which there was a previously configured Monitoring Event, the HSS also includes the External Identifier or MSISDN of these indicated UEs towards the SCEF.', '', '\tIf the HSS, in step\xa04 above, decides to add Monitoring Event for indicated UEs (i.e. one individual UE or a sub-set of UEs) in the group of UEs for which there was a previously configured Monitoring Event, the HSS includes the External Identifier or MSISDN of these indicated UEs towards the SCEF.', '', '9.\tStep 9 of clause\xa05.6.1.1 is executed. If SCEF Reference ID of previously configured Monitoring Event for cancellation is included in step\xa08, then the SCEF executes steps 2-5 of clause\xa05.6.9 using the associated TLTRI towards the associated SCS/AS.', ''] | 0.58446
<h4>5.6.2.2 Request and Select Background Data Transfer Policy </h4> | 23700-97-i10.docx | LR4_calculation | ['', 'Figure 5.6.2.2-1 depicts a general procedure for the request and configuration of traffic policies for BDT initiated by a request from an IoT-App VAL Server. ', '', '----media/image18.emf----', '', 'Figure 5.6.2.2-1: General Procedure for configuration of Background Data Transfer ', '', '<b>Step 1: </b>An IoT-App VAL Server requests IoT-PCS Server to negotiate with the 3GPP network a background data transfer policy.', '', 'The request includes expected data volume, expected number of UEs, expected time window for the background data transfer. The request may also include group ID, geographic information for the UEs, a request expiration time, guidance for policy selection. If guidance for policy selection is not included, the IoT-App VAL Server indicates if IoT-PCS Server may choose independently from among multiple transfer policies.', '', '<b>Step 2: </b>Based on the request expiration time and Service Provider policies, IoT-PCS Server may determine to delay interactions with the 3GPP network in order to negotiate on behalf of multiple IoT-App VAL Servers.', '', 'The IoT-PCS Server performs the resource management of background data transfer procedure described in 3GPP TS 23.502 [2] clause 4.16.7.2. The procedure requires that expected data volume, expected number of UEs, and expected time window are provided by the IoT-PCS Server. If the IoT-PCS Server determined to negotiate on behalf of multiple IoT-App VAL Servers, the parameters included reflects a superset of the individual IoT-App VAL Server requests.', '', 'NOTE 1:\tThe IoT-PCS Server determines to negotiate on behalf of multiple IoT-App VAL Servers based on implementation options and local policies. For example, if the request expiration time and expected time window are sufficiently large and, respectively, far away in time, the IoT-PCS Server may be allowed to delay the negotiations with the 3GPP network in case another request is received, targeting the same group of UEs. If another request is received with expected time windows sufficiently close and if the guidance for policy selection allows, a single policy/time window may be negotiated instead. This allows the UE group to wake up only once for multiple background data transfers.', '', 'The 3GPP network determines one or more applicable transfer policies based on the requesting Background Data Transfer parameters. A list of transfer policies is provided to the IoT-PCS Server. Each transfer policy includes mandatory Reference ID, charging rating group reference and allocated time window and optional maximum UL and DL bandwidth. The IoT-PCS Server uses ASP policies and the transfer selection guidance (if available) to select a policy<i>. </i>The IoT-PCS Server informs the 3GPP Network of the selected transfer policy.', '', 'NOTE 2:\tBased on 3GPP TS 23.503[3] clause 6.1.2.4. it is assumed that the IoT-PCS server is configured to understand the charging rating group reference based on agreements with the operator.', '', 'NOTE 3:\tPolicy selection guidance options such as "lowest cost", "highest throughput", etc. are to be determined in the normative phase. ', '', 'NOTE 4:\tThe IoT-PCS server sets the warning notification based on local policies.', '', '<b>Step 3: </b>The IoT-PCS Server responds to the IoT-App VAL Server, providing the Reference ID and allocated time window of the background data transfer policy.', '', '<span style="font-size:24pt">5.6.2.3</span>\t<span style="font-size:24pt">Reselect Background Data Transfer Policy</span>', '', 'Figure 5.6.2.3-1 depicts a general procedure for reselecting BDT policies after BDT warning.', '', '----media/image19.emf----', '', 'Figure 5.6.2.3-1: General Procedure for reselecting BDT policies after warning', '', '<b>Step 1: </b>The 3GPP Network, via NEF, sends the BDT warning (BDT Policy negotiate) notification to the IoT-PCS server. The notification includes the affected BDT policy Reference ID and list of candidate BDT policies.', '', 'Each of the BDT policies in the candidate BDT list includes mandatory Reference ID, charging rating group reference and time window, as well as optional maximum UL and DL bandwidth. ', '', '<b>Step 2: </b>The<b> </b>IoT-PCS Server checks the new BDT policies included in the candidate list of the BDT warning notification. The IoT-PCS Server determines whether the notification affects multiple IoT-App VAL Servers or not. The IoT-PCS Server uses ASP policies and the transfer selection guidance (if available) provided with the initial IoT-App VAL Server request to select a policy<i>. </i>', '', 'The IoT-PCS Server informs the 3GPP Network of the selected transfer policy or that no new policy has been selected by using steps 11-16 of the procedure for BDT warning notification in 3GPP TS 23.502[2] clause 4.16.7.3.', '', '<b>Step 3: </b>The IoT-PCS Server ends a new response to the IoT-App VAL Server, providing information about the new policy, or that no policy is available. If a new BDT policy is available, the information provided to the IoT-App VAL Server includes the ID of the applicable policy and the time window. ', ''] | 0.599
<h4>5.6.7.1 General</h4> | 23501-i22.docx | LR4_calculation | ['', 'The content of this clause applies to non-roaming and to LBO deployments i.e. to cases where the involved entities (AF, PCF, SMF, UPF) belong to the Serving PLMN or AF belongs to a third party with which the Serving PLMN has an SLA agreement.', '', 'AF influence on traffic routing may apply in the case of Home Routed deployments with Session Breakout (HR SBO) as defined in TS\xa023.548\xa0[130]. In that case when an AF belonging to the V-PLMN (or with an offloading SLA with the V PLMN) desires to provide Traffic Influence policies it may invoke at the V-NEF the API defined in this clause\xa0and provide the information listed in Table 5.6.7-1 below but the corresponding Traffic Influence information is provided directly from V-NEF to V-SMF bypassing the PCF. This is further defined in TS\xa023.548\xa0[130] clause\xa06.7.2. and the rest of the clause\xa05.6.7.1 does not address how information related with AF influence on traffic routing may be provided to the SMF in the case of HR SBO.', '', 'PCF shall not apply AF requests to influence traffic routing to PDU Sessions established in Home Routed mode.', '', 'The AF may determine the common EAS/DNAI for the UE set in order to indicate a common EAS or common local part of DN, and provide the common EAS/DNAI to the 5GS.', '', 'An AF may send requests to influence SMF routeing decisions for traffic of PDU Session. The AF requests may influence UPF (re)selection and (I-)SMF (re)selection and allow routeing user traffic to a local access to a Data Network (identified by a DNAI).', '', 'The AF may issue requests on behalf of applications not owned by the PLMN serving the UE.', '', 'If the operator does not allow an AF to access the network directly, the AF shall use the NEF to interact with the 5GC, as described in clause\xa06.2.10.', '', 'The AF may be in charge of the (re)selection or relocation of the applications within the local part of the DN (as defined in TS\xa023.548\xa0[130]). Such functionality is not defined. For this purpose, the AF may request to get notified about events related with PDU Sessions.', '', 'In the case of AF instance change, the AF may send request of AF relocation information.', '', 'The AF requests are sent to the PCF via N5 (in the case of requests targeting specific on-going PDU Sessions of individual UE(s), for an AF allowed to interact directly with the 5GC NFs) or via the NEF. The AF requests that target existing or future PDU Sessions of multiple UE(s) or of any UE are sent via the NEF and may target multiple PCF(s), as described in clause\xa06.3.7.2. The PCF(s) transform(s) the AF requests into policies that apply to PDU Sessions. When the AF has subscribed to UP path management event notifications from SMF(s) (including notifications on how to reach a GPSI over N6), such notifications are sent either directly to the AF or via an NEF (without involving the PCF). For AF interacting with PCF directly or via NEF, the AF requests may contain the information as described in the Table 5.6.7-1:', '', 'Table 5.6.7-1: Information element contained in AF request', '', 'Information Name', '', 'Applicable for PCF or NEF (NOTE 1)', '', 'Applicable for NEF only', '', 'Category', '', 'Traffic Description', '', 'Defines the target traffic to be influenced, represented by the combination of DNN and optionally S-NSSAI, and application identifier or traffic filtering information. ', '', 'The target traffic can be represented by AF-Service-Identifier, instead of combination of DNN and optionally S-NSSAI. ', '', 'Mandatory', '', 'Potential Locations of Applications', '', 'Indicates potential locations of applications, represented by a list of DNAI(s).', '', 'The potential locations of applications can be represented by AF-Service-Identifier.', '', 'Conditional', '', '(NOTE\xa02)', '', 'Target UE Identifier(s)', '', 'Indicates the UE(s) that the request is targeting, i.e. one or a list of individual UE(s), a group of UE represented by Internal Group Identifier(s) (NOTE\xa03), or any UE accessing the combination of DNN, S-NSSAI and DNAI(s).', '', 'GPSI can be applied to identify the individual UE, or External Group Identifier(s) can be applied to identify a group of UE (NOTE\xa03). External Subscriber Category(s) (NOTE\xa05).', '', 'Mandatory', '', 'Spatial Validity Condition', '', 'Indicates that the request applies only to the traffic of UE(s) located in the specified location, represented by areas of validity.', '', 'The specified location can be represented by geographical area.', '', 'Optional', '', 'AF transaction identifier', '', 'The AF transaction identifier refers to the AF request.', '', 'N/A', '', 'Mandatory', '', 'N6 Traffic Routing requirements', '', 'Routing profile ID and/or N6 traffic routing information corresponding to each DNAI and an optional indication of traffic correlation (NOTE\xa04).', '', 'N/A', '', 'Optional', '', '(NOTE 2)', '', 'Application Relocation Possibility', '', 'Indicates whether an application can be relocated once a location of the application is selected by the 5GC.', '', 'N/A', '', 'Optional', '', 'UE IP address preservation indication', '', 'Indicates UE IP address should be preserved.', '', 'N/A', '', 'Optional', '', 'Temporal Validity Condition', '', 'Time interval(s) or duration(s).', '', 'N/A', '', 'Optional', '', 'Information on AF subscription to corresponding SMF events', '', 'Indicates whether the AF subscribes to change of UP path of the PDU Session and the parameters of this subscription.', '', 'N/A', '', 'Optional', '', 'Information for EAS IP Replacement in 5GC', '', 'Indicates the Source EAS identifier and Target EAS identifier, (i.e. IP addresses and port numbers of the source and target EAS).', '', 'N/A', '', 'Optional', '', 'User Plane Latency Requirement', '', 'Indicates the user plane latency requirements', '', 'N/A', '', 'Optional', '', 'Information on AF change', '', 'N/A', '', 'Indicates the AF instance relocation and relocation information.', '', 'Optional', '', 'Indication for EAS Relocation', '', 'Indicates the EAS relocation of the application(s)', '', 'N/A', '', 'Optional', '', 'Indication for Simultaneous Connectivity over the source and target PSA at Edge Relocation', '', 'Indicates that simultaneous connectivity over the source and target PSA should be maintained at edge relocation and provides guidance to determine when the connectivity over the source PSA can be removed.', '', 'N/A', '', 'Optional', '', 'EAS Correlation indication', '', 'Indicates selecting a common EAS for the application identified by the Traffic Description for the set of UEs.', '', '', '', 'Optional', '', 'Common EAS IP address', '', 'the common EAS for the application identified by the Traffic Description for a set of UEs the AF request aims at.', '', '', '', 'Optional', '', 'Traffic Correlation ID', '', 'Identification of a set of UEs targeted at by the AF request, and accessing the application identified by the Traffic Description.', '', '', '', 'Optional', '', 'FQDN(s)', '', 'FQDN(s) used for influencing EASDF-based DNS query procedure as defined in TS\xa023.548\xa0[130] (NOTE\xa06).', '', '', '', 'Optional', '', 'NOTE\xa01:\tWhen the AF request targets existing or future PDU Sessions of multiple UE(s) or of any UE and is sent via the NEF, as described in clause\xa06.3.7.2, the information is stored in the UDR by the NEF and notified to the PCF by the UDR.', '', 'NOTE\xa02:\tThe potential locations of applications and N6 traffic routing requirements may be absent only if the request is for subscription to notifications about UP path management events only or request is for indication of seleting Common EAS for a set of UEs.', '', 'NOTE\xa03:\tInternal Group ID can only be used by an AF controlled by the operator and only towards PCF. If a list of Internal/External Group IDs is provided by the AF, the AF request applies to the UEs that belong to every one of these groups, i.e. a single UE needs to be a member of every group in the list of Internal/External Group IDs.', '', 'NOTE\xa04:\tThe indication of traffic correlation can be used for 5G VN groups as described in clause\xa05.29.', '', 'NOTE\xa05:\tExternal Subscriber category(s) can be combined with External Group ID(s) or any UE. If a list of External Subscriber categories are provided by the AF, the AF request applies to the UEs that belong to every one of these Subscriber categories.', '', 'NOTE\xa06:\tFQDN(s) is used for influencing EASDF-based DNS query procedure as defined in clause\xa06.2.3.2.2 of TS\xa023.548\xa0[130].', '', '', '', 'For each information element mentioned above in the AF request, the detailed description is as follows:', '', '1)\tInformation to identify the traffic. The traffic can be identified in the AF request by', '', '-\tEither a DNN and possibly slicing information (S-NSSAI) or an AF-Service-Identifier', '', '-\tWhen the AF provides an AF-Service-Identifier i.e. an identifier of the service on behalf of which the AF is issuing the request, the 5G Core maps this identifier into a target DNN and slicing information (S-NSSAI)', '', '-\tWhen the NEF processes the AF request the AF-Service-Identifier may be used to authorize the AF request.', '', '-\tAn application identifier or traffic filtering information (e.g. IP 5 Tuple). The application identifier refers to an application handling UP traffic and is used by the UPF to detect the traffic of the application.', '', '\tWhen the AF request is for influencing SMF routing decisions, the information is to identify the traffic to be routed.', '', '\tWhen the AF request is for subscription to notifications about UP path management events, the information is to identify the traffic that the events relate to.', '', '2)\tInformation about the N6 traffic routing requirements for traffic identified as defined in 1). This includes:', '', '-\tInformation about the N6 traffic routing requirements that is provided per DNAI: for each DNAI, the N6 traffic routing requirements may contain a routing profile ID and/or N6 traffic routing information.', '', '-\tAn optional indication of traffic correlation, when the information in 4) identifies a group of UEs. This implies the targeted PDU Sessions should be correlated by a common DNAI in the user plane for the traffic identified in 1). If this indication is provided by the AF, the 5GC should select a common DNAI for the target PDU Sessions from the list of DNAI(s) specified in 3).', '', 'NOTE\xa01:\tThe N6 traffic routing requirements are related to the mechanism enabling traffic steering in the local access to the DN. The routing profile ID refers to a pre-agreed policy between the AF and the 5GC. This policy may refer to different steering policy ID(s) sent to SMF and e.g. based on time of the day etc.', '', 'NOTE\xa02:\tThe mechanisms enabling traffic steering in the local access to the DN are not defined.', '', '3)\tPotential locations of applications towards which the traffic routing should apply. The potential location of application is expressed as a list of DNAI(s). If the AF interacts with the PCF via the NEF, the NEF may map the AF-Service-Identifier information to a list of DNAI(s). The DNAI(s) may be used for UPF (re)selection and (I)SMF (re)selection. When only one DNAI is included, and the Indication of traffic correlation is available, the DNAI is used as common DNAI for UEs identified by AF request.', '', '4)\tInformation on the set of target UE(s). This may correspond to:', '', '-\tIndividual UEs (i.e. one or a list of UEs) identified using GPSI, or an IP address/Prefix or a MAC address.', '', '-\tGroup(s) of UEs identified by External Group Identifier(s) as defined in TS\xa023.682\xa0[36] when the AF interacts via the NEF, or Internal-Group Identifier (see clause\xa05.9.7) when the AF interacts directly with the PCF.', '', '-\tAny UE accessing the combination of DNN, S-NSSAI and DNAI(s).', '', '-\tExternal Group ID(s) or any UE can both be complemented with External Subscriber Category(s) for a more granular selection of UEs. NEF may map this to Internal Group ID(s) or a combination of Internal Group ID(s) and Subscriber Category(s), defined in TS\xa023.503\xa0[45].', '', 'NOTE\xa03:\tOnly NEF is aware of the External Subscriber Category. As a user can be associated with multiple Subscriber Category(s), some values of Subscriber Category(s) can correspond to an SLA between an application provider represented by an AF and the 5GC operator. In the NEF API, the combination of application identifier and External Subscriber Category can also be used to refer to this SLA.', '', '\tWhen the PDU Session type is IPv4 or IPv6 or IPv4v6, and the AF provides an IP address and/or an IP Prefix, or when the PDU Session type is Ethernet and the AF provides a MAC address, this allows the PCF to identify the PDU Session for which this request applies and the AF request applies only to that specific PDU Session of the UE. In this case, additional information such as the UE identity may also be provided to help the PCF to identify the correct PDU Session.', '', '\tOtherwise, the request targets multiple UE(s) and shall apply to any existing or future PDU Sessions that match the parameters in the AF request.', '', '\tWhen the AF request targets an individual or a list of UE(s) and GPSI is provided within the AF request, the GPSI is mapped to SUPI according to the subscription information received from UDM.', '', '\tWhen the AF request targets any UE or a group of UE, the AF request is likely to influence multiple PDU Sessions possibly served by multiple SMFs and PCFs.', '', '\tWhen the AF request targets a group of UE it provides one or several group identifiers in its request. The group identifiers provided by the AF are mapped to Internal-Group identifiers. Members of the group have Group Identifier(s) in their subscription. The Internal-Group Identifier(s) is(are) stored in UDM, retrieved by SMF from UDM and passed by SMF to PCF at PDU Session set-up. The PCF can then map the AF request with user subscription and determine whether an AF request targeting a Group of users applies to a PDU Session. When External Subscriber Category(s) is provided, the NEF maps External Subscriber Category(s) into Subscriber Category(s), the PCF can map the AF request with user subscription and then creates PCC rules for UEs that have the Susbscriber Category(s) in their subscription.', '', '\tWhen the AF request is for influencing SMF routing decisions, the information is to identify UE(s) whose traffic is to be routed.', '', '\tWhen the AF request is for subscription to notifications about UP path management events, the information is to identify UE(s) whose traffic the events relate to.', '', '\tWhen the AF request is for traffic forwarding in a PDU Session serving for TSC, the MAC address used by the PDU Session is determined by the AF to identify UE whose traffic is to be routed according to the previously stored binding relationship of the 5GS Bridge and the port number of the traffic forwarding information received from TSN network.', '', '5)\tIndication of application relocation possibility. This indicates whether an application can be relocated once a location of the application is selected by the 5GC. If application relocation is not possible, the 5GC shall ensure that for the traffic related with an application, no DNAI change takes place once selected for this application.', '', '6)\tTemporal validity condition. This is provided in the form of time interval(s) or duration(s) during which the AF request is to be applied.', '', '\tWhen the AF request is for influencing SMF routing decisions, the temporal validity condition indicates when the traffic routing is to apply.', '', '\tWhen the AF request is for subscription to notifications about UP path management events, the temporal validity condition indicates when the notifications are to be generated.', '', '7)\tSpatial validity condition on the UE(s) location. This is provided in the form of validity area(s). If the AF interacts with the PCF via the NEF, it may provide geographical area (e.g. a civic address or shapes) and the NEF maps the information to areas of validity based on pre-configuration. The PCF in turn determines area(s) of interest based on validity area(s).', '', '\tWhen the AF request is for influencing SMF routing decisions, the spatial validity condition indicates that the request applies only to the traffic of UE(s) located in the specified location.', '', '\tWhen the AF request is for subscription to notifications about UP path management events, the spatial validity condition indicates that the subscription applies only to the traffic of UE(s) located in the specified location.', '', '8)\tInformation on AF subscription to corresponding SMF events.', '', '\tThe AF may request to be subscribed to change of UP path associated with traffic identified in the bullet 1) above. The AF request contains:', '', '-\tA type of subscription (subscription for Early and/or Late notifications).', '', '\tThe AF subscription can be for Early notifications and/or Late notifications. In the case of a subscription for Early notifications, the SMF sends the notifications before the (new) UP path is configured. In the case of a subscription for Late notifications, the SMF sends the notification after the (new) UP path has been configured.', '', '-\tNotification target address for receiving event notification.', '', '-\tOptionally, an indication of "AF acknowledgment to be expected".', '', '\tThe indication implies that the AF will provide a response to the notifications of UP path management events to the 5GC. The SMF may, according to this indication, determine to wait for a response from the AF before the SMF configures in the case of early notification, or activates in the case of late notification, the new UP path as described in clause\xa05.6.7.2.', '', '-\tOptionally, an immediate reporting flag.', '', '\tThe immediate reporting flag is included when AF subscribe for candidate DNAI(s) of UE for common EAS/DNAI selection. With this flag, SMF should immediately response AF with the candidate DNAI(s) using Notification of user plane management event as described in clause\xa04.3.6.3 in TS\xa023.502\xa0[3].', '', '\tThe AF subscription can also request to receive information associating the GPSI of the UE with the IP address(es) of the UE and/or with actual N6 traffic routing to be used to reach the UE on the PDU Session; in this case the corresponding information is sent by the SMF regardless of whether a DNAI applies to the PDU Session.', '', '9)\tAn AF transaction identifier referring to the AF request. This allows the AF to update or remove the AF request and to identify corresponding UP path management event notifications. The AF transaction identifier is generated by the AF.', '', '\tWhen the AF interacts with the PCF via the NEF, the NEF maps the AF transaction identifier to an AF transaction internal identifier, which is generated by the NEF and used within the 5GC to identify the information associated to the AF request. The NEF maintains the mapping between the AF transaction identifier and the AF transaction internal identifier. The relation between the two identifiers is implementation specific.', '', '\tWhen the AF interacts with the PCF directly, the AF transaction identifier provided by the AF is used as AF transaction internal identifier within the 5GC.', '', '10)\tIndication of UE IP address preservation. This indicates UE IP address related to the traffic identified in bullet 1) should be preserved. If this indication is provided by the AF, the 5GC should preserve the UE IP address by preventing reselection of PSA UPF for the identified traffic once the PSA UPF is selected.', '', '11)\tInformation for EAS IP Replacement in 5GC. This indicates the Source EAS identifier and Target EAS identifier (i.e. IP addresses and port numbers of the source and target EAS) for a service subject to Edge Computing.', '', '12)\tUser Plane Latency Requirement. This includes AF requirements for User Plane latency. (see clause\xa06.3.6 of TS\xa023.548\xa0[130]).', '', '13)\tInformation on AF change. The AF relocation information includes:', '', '-\tAF Identifier: the identifier of the target AF instance.', '', 'NOTE\xa04:\tThe AF relocation information is applicable for interaction with NEF only and it is not stored in UDR or transferred to PCF, even for the case AF directly interacts with PCF.', '', '14)\tIndication for EAS relocation. This indicates the application(s) are to be relocated.', '', '15)\tIndication for Simultaneous Connectivity over source and target PSA at Edge Relocation (see clause\xa06.3.4 of TS\xa023.548\xa0[130]). Indicates that source and target PSA should coexist for some time at PSA relocation, and may influence the establishment of a temporary N9 forwarding tunnel between the source UL CL and target UL CL. It may also provide guidance for the time interval after the described traffic ceases when the connectivity over the source PSA may be removed.', '', '16)\tTraffic Correlation ID. Identification of a set of UEs subjecting to the AF request and accessing the application identified by the Traffic Description. UEs associated with the same Traffic Correlation ID and accessing the application identified by the Traffic Description should connect to a common EAS or EAS(es) corresponding to a common DNAI.', '', '\tThe following attributes may be provided with the Traffic Correlation ID:', '', '-\tEAS Correlation indication. Indicates selecting a common EAS for a set of UEs identified by Traffic Correlation ID and accessing the application identified by the Traffic Description.', '', '-\tCommon EAS IP address. IP address of the common EAS to be accessed by the UEs in the set of UE subject to AF request, for the application identified by the Traffic Description.', '', 'NOTE\xa05:\tIn the case of common EAS selection, if Traffic Correlation ID is provided, either EAS Correlation indication or Common EAS will be included in AF request.', '', '-\tFQDN(s). FQDN(s) corresponding to the application to be accessed by a set of UEs. When FQDN(s) is included, it is used for influencing EAS discovery procedure as defined in TS\xa023.548\xa0[130].', '', '-\tIndication of traffic correlation as described in 2).', '', 'An AF may send requests to influence SMF routeing decisions, for event subscription or for both.', '', 'The AF may request to be subscribed to notifications about UP path management events, i.e. a UP path change occurs for the PDU Session. The corresponding notification about a UP path change sent by the SMF to the AF may indicate the DNAI and /or the N6 traffic routing information and/or common EAS that has changed as described in clause\xa04.3.6.3 of TS\xa023.502\xa0[3]. It may include the AF transaction internal identifier, the type of notification (i.e. early notification or late notification), the Identity of the source and/or target DNAI, the IP address/prefix of the UE or the MAC address used by the UE, the GPSI and the N6 traffic routing information related to the 5GC UP. The AF may subscribe for notifications of candidate DNAI(s) for UE if AF selection of common EAS/DNAI for a set of UEs is used.', '', 'NOTE\xa06:\tThe change from the UP path status where no DNAI applies to a status where a DNAI applies indicates the activation of this AF request; the change from the UP path status where a DNAI applies to a status where no DNAI applies indicates the de-activation of this AF request.', '', '\tIn the case of IP PDU Session Type, the IP address/prefix of the UE together with N6 traffic routing information indicates to the AF how to reach over the User Plane the UE identified by its GPSI. N6 traffic routing information indicates any tunnelling that may be used over N6. The nature of this information depends on the deployment.', '', 'NOTE\xa07:\tN6 traffic routing information can e.g. correspond to the identifier of a VPN or to explicit tunnelling information such as a tunnelling protocol identifier together with a Tunnel identifier.', '', 'NOTE\xa08:\tIn the case of Unstructured PDU Session type the nature of the N6 traffic routing information related to the 5GC UP is described in clause\xa05.6.10.3.', '', '\tIn the case of Ethernet PDU Session Type, the MAC address of the UE together with N6 traffic routing information indicates to the AF how to reach over the User Plane the UE identified by its GPSI. The UE MAC address (es) is reported by the UPF as described in clause\xa05.8.2.12. The N6 traffic routing information can be, e.g. a VLAN ID or the identifier of a VPN or a tunnel identifier at the UPF.', '', 'When notifications about UP path management events are sent to the AF via the NEF, if required, the NEF maps the UE identify information, e.g. SUPI, to the GPSI and the AF transaction internal identifier to the AF transaction identifier before sending the notifications to the AF.', '', "The PCF, based on information received from the AF, operator's policy, optionally service experience analytics per UP path received from NWDAF, etc. authorizes the request received from the AF and determines for each DNAI, a traffic steering policy ID (derived from the routing profile ID provided by the AF) and/or the N6 traffic routing information (as provided by the AF) to be sent to the SMF as part of the PCC rules. The traffic steering policy IDs are configured in the SMF or in the UPF. The traffic steering policy IDs are related to the mechanism enabling traffic steering to the DN.", '', 'The DNAIs are related to the information considered by the SMF for UPF selection and (I)SMF (re)selection, e.g. for diverting (locally) some traffic matching traffic filters provided by the PCF.', '', 'The PCF acknowledges a request targeting an individual PDU Session to the AF or to the NEF.', '', 'For PDU Session that corresponds to the AF request, the PCF provides the SMF with a PCC rule that is generated based on the AF request, Local routing indication from the PDU Session policy control subscription information and taking into account UE location presence in area of interest (i.e. Presence Reporting Area). The PCC rule contains the information to identify the traffic, information about the DNAI(s) towards which the traffic routing should apply and optionally, an indication of traffic correlation and/or an indication of application relocation possibility and/or indication of UE IP address preservation. The PCC rule also contains per DNAI a traffic steering policy ID and/or N6 traffic routing information, if the N6 traffic routing information is explicitly provided in the AF request.', '', 'If Traffic Correlation ID is included in the AF request, with EAS Correlation Indication or Common EAS, and FQDN(s) parameters, the Traffic Correlation ID and the EAS Correlation Indication or Common EAS, and FQDN(s) will be included in the PCC rule sent to SMF. The SMF can use the Traffic Correlation ID to determine that the UE belongs to a set of UEs identified by Traffic Correlation ID and a common EAS should be selected for the set of UE for the traffic identified by Traffic Descriptor as described in clause\xa06.2.3.2.5 of TS\xa023.548\xa0[130].', '', 'If Traffic Correlation ID is included in the AF request, NEF updates the AF influence data in the UDR with the NEF Notification Endpoint to indicate it as responsible of the set of UEs associated with the Traffic correlation ID and to be notified with 5GC determined information as described in clause\xa06.2.3.2.7 of TS\xa023.548\xa0[130].', '', 'The PCF provides in the PCC rule with information to notify to the NEF with 5GC determined information related to the UE members of the set of UEs identified by traffic correlation ID.', '', 'If Traffic Correlation ID, and traffic correlation indication and FQDN(s) is included in the AF request, the Traffic Correlation ID and the traffic correlation indication will be included in the PCC rule sent to SMF. The SMF can use the Traffic Correlation ID to determine that the UE belongs to a set of UEs identified by Traffic Correlation ID and the UE needs to connect to EAS(s) corresponding to a common DNAI selected for the set of UE for the traffic identified by Traffic Descriptor, as described in clause\xa06.2.3.2.6 of TS\xa023.548\xa0[130].', '', "The PCF may also provide in the PCC rule information to subscribe the AF (or the NEF) to SMF events (UP path changes) corresponding to the AF request in which case it provides the information on AF subscription to corresponding SMF events received in the AF request. This is done by providing policies at PDU Session set-up or by initiating a PDU Session Modification procedure. When initiating a PDU Session set-up or PDU Session Modification procedure, the PCF considers the latest known UE location to determine the PCC rules provided to the SMF. The PCF evaluates the temporal validity condition of the AF request and informs the SMF to activate or deactivate the corresponding PCC rules according to the evaluation result. When policies specific to the PDU Session and policies general to multiple PDU Sessions exist, the PCF gives precedence to the PDU Session specific policies over the general policies. The PCF authorizes the AF request of User Plane Latency Requirements. If the PCF determines that the requirements can't be authorized, the PCF rejects the AF request.", '', 'The spatial validity condition is resolved at the PCF. In order to do that, the PCF subscribes to the SMF to receive notifications about change of UE location in an area of interest (i.e. Presence Reporting Area). The subscribed area of interest may be the same as spatial validity condition, or may be a subset of the spatial validity condition (e.g. a list of TAs) based on the latest known UE location. When the SMF detects that UE entered the area of interest subscribed by the PCF, the SMF notifies the PCF and the PCF provides to the SMF the PCC rules described above by triggering a PDU Session Modification. When the SMF becomes aware that the UE left the area subscribed by the PCF, the SMF notifies the PCF and the PCF provides updated PCC rules by triggering a PDU Session Modification. SMF notifications to the PCF about UE location in or out of the subscribed area of interest are triggered by UE location change notifications received from the AMF or by UE location information received during a Service Request or Handover procedure.', '', 'When the PCC rules are activated, the SMF may, based on local policies, take the information in the PCC rules and, optionally, the Service Experience analytics and/or DN Performance analytics per UP path (including UPF and/or DNAI and/or AS instance) as defined in clause\xa06.4.3 and clause\xa06.14.3, respectively, of TS\xa023.288\xa0[86] into account to:', '', '-\t(re)select UP paths (including DNAI(s)) for PDU Sessions. The SMF is responsible for handling the mapping between the UE location (TAI / Cell-Id) and DNAI(s) associated with UPF and applications and the selection of the UPF(s) that serve a PDU Session. This is described in clause\xa06.3.3. If the PDU Session is of IP type and if Indication of UE IP address preservation is included in the PCC rules, the SMF should preserve the UE IP address, by not reselecting the related PSA UPF once the PSA UPF is selected, for the traffic identified in the PCC rule. If the user plane latency requirement is included in the PCC rules, the SMF chooses the PSA UPF that satisfies the user plane latency requirement. If the PCC rules are related to a 5G VN group served by the SMF and if the PCC rule includes an indication of traffic correlation, the SMF should select a common DNAI for the PDU Sessions of the 5G VN group, see clause\xa05.29.', '', '-\tconfigure traffic steering at UPF, including activating mechanisms for traffic multi-homing or enforcement of an UL Classifier (UL CL). Such mechanisms are defined in clause\xa05.6.4. This may include that the SMF is providing the UPF with packet handling instructions (i.e. PDRs and FARs) for steering traffic to the local access to the DN. The packet handling instructions are generated by the SMF using the traffic steering policy ID and/or the N6 traffic routing information in the PCC rules corresponding to the applied DNAI. In the case of UP path reselection, the SMF may configure the source UPF to forward traffic to the UL CL/BP so that the traffic is steered towards the target UPF.', '', '-\tif Information on AF subscription to corresponding SMF events has been provided in the PCC rule, inform the AF of the (re)selection of the UP path (UP path change). If the information includes an indication of "AF acknowledgment | 0.61765
<h4>5.7.1.2a Alternative QoS Profile</h4> | 23501-i22.docx | LR2_payload | ['', 'The Alternative QoS Profile(s) can be optionally provided for a GBR QoS Flow with Notification control enabled. If the corresponding PCC rule contains the related information (as described in TS\xa023.503\xa0[45]), the SMF shall provide, in addition to the QoS profile, a prioritized list of Alternative QoS Profile(s) to the NG-RAN. If the SMF provides a new prioritized list of Alternative QoS Profile(s) to the NG-RAN (if the corresponding PCC rule information changes), the NG-RAN shall replace any previously stored list with it.', '', 'An Alternative QoS Profile represents a combination of QoS parameters PDB, PER, Averaging Window and GFBR to which the application traffic is able to adapt. For delay-critical GBR QoS flows, an Alternative QoS Profile may also include an MDBV.', '', 'NOTE\xa01:\tThere is no requirement that the GFBR monotonically decreases, nor that the PDB or PER monotonically increase as the Alternative QoS Profiles become less preferred.', '', 'When the NG-RAN sends a notification to the SMF that the QoS profile is not fulfilled, the NG-RAN shall, if the currently fulfilled values match an Alternative QoS Profile, include also the reference to the Alternative QoS Profile to indicate the QoS that the NG-RAN currently fulfils (see clause\xa05.7.2.4). The NG-RAN shall enable the SMF to determine when an NG-RAN node supports the Alternative QoS feature but cannot fulfil even the least preferred Alternative QoS Profile.', '', 'NOTE\xa02:\tTo reduce the risk that GBR QoS Flows are released in case of RAN resource limitations (and then experience difficulties in being re-established), Application Functions can set the least preferred Alternative Service Requirement to an undemanding level.', ''] | 0.61126
<h4>5.7.2.5 Flow Bit Rates</h4> | 23501-i22.docx | LR4_calculation | ['', 'For GBR QoS Flows only, the following additional QoS parameters exist:', '', '-\tGuaranteed Flow Bit Rate (GFBR) - UL and DL;', '', '-\tMaximum Flow Bit Rate (MFBR) -- UL and DL.', '', 'The GFBR denotes the bit rate that is guaranteed to be provided by the network to the QoS Flow over the Averaging Time Window. The MFBR limits the bit rate to the highest bit rate that is expected by the QoS Flow (e.g. excess traffic may get discarded or delayed by a rate shaping or policing function at the UE, RAN, UPF). Bit rates above the GFBR value and up to the MFBR value, may be provided with relative priority determined by the Priority Level of the QoS Flows (see clause\xa05.7.3.3).', '', 'GFBR and MFBR are signalled to the (R)AN in the QoS Profile and signalled to the UE as QoS Flow level QoS parameter (as specified in TS\xa024.501\xa0[47]) for each individual QoS Flow.', '', 'NOTE\xa01:\tThe GFBR is recommended as the lowest acceptable service bitrate where the service will survive.', '', 'NOTE\xa02:\tFor each QoS Flow of Delay-critical GBR resource type, the SMF can ensure that the GFBR of the QoS Flow can be achieved with the MDBV of the QoS Flow using the QoS Flow binding functionality described in clause\xa06.1.3.2.4 of TS\xa023.503\xa0[45].', '', 'NOTE\xa03:\tThe network can set MFBR larger than GFBR for a particular QoS Flow based on operator policy and the knowledge of the end point capability, i.e. support of rate adaptation at application / service level.', ''] | 0.60757
<h4>5.7.3.1 General</h4> | 23501-i22.docx | LR2_payload | ['', 'This clause specifies the 5G QoS characteristics associated with 5QI. The characteristics describe the packet forwarding treatment that a QoS Flow receives edge-to-edge between the UE and the UPF in terms of the following performance characteristics:', '', '1\tResource type (Non-GBR, GBR, Delay-critical GBR);', '', '2\tPriority Level;', '', '3\tPacket Delay Budget (including Core Network Packet Delay Budget);', '', '4\tPacket Error Rate;', '', '5\tAveraging window (for GBR and Delay-critical GBR resource type only);', '', '6\tMaximum Data Burst Volume (for Delay-critical GBR resource type only).', '', 'The 5G QoS characteristics should be understood as guidelines for setting node specific parameters for each QoS Flow e.g. for 3GPP radio access link layer protocol configurations.', '', 'Standardized or pre-configured 5G QoS characteristics, are indicated through the 5QI value, and are not signalled on any interface, unless certain 5G QoS characteristics are modified as specified in clauses 5.7.3.3, 5.7.3.4, 5.7.3.6, and 5.7.3.7.', '', 'NOTE:\tAs there are no default values specified, pre-configured 5G QoS characteristics have to include all of the characteristics listed above.', '', 'Signalled 5G QoS characteristics are provided as part of the QoS profile and shall include all of the characteristics listed above.', ''] | 0.60582
<h4>5.7.3.2 Resource Type</h4> | 23501-i22.docx | LR2_payload | ['', 'The resource type determines if dedicated network resources related to a QoS Flow-level Guaranteed Flow Bit Rate (GFBR) value are permanently allocated (e.g. by an admission control function in a radio base station).', '', 'GBR QoS Flows are therefore typically authorized "on demand" which requires dynamic policy and charging control. A GBR QoS Flow uses either the GBR resource type or the Delay-critical GBR resource type. The definition of PDB and PER are different for GBR and Delay-critical GBR resource types, and the MDBV parameter applies only to the Delay-critical GBR resource type.', '', 'A Non-GBR QoS Flow may be pre-authorized through static policy and charging control. A Non-GBR QoS Flow uses only the Non-GBR resource type.', ''] | 0.64579
<h4>5.7.3.4 Network parameter coordination procedure</h4> | 23700-97-i10.docx | LR4_calculation | ['', "The network parameter coordination procedure uses UE unified traffic pattern information to influence aspects of UE/network behaviour such as the UE's PSM and extended idle mode DRX. For this purpose, parameter values may be suggested for Maximum Latency and Maximum Response Time for a UE. 5GC may choose to accept, reject or modify the suggested configuration parameter value.", '', 'Pre-conditions:', '', '1.\tIoT-PCS Server determines to provide the service for a specific UE after receiving Network parameter coordination indications in UE unified traffic pattern and monitoring management subscription requests, subject to policy.', '', '2.\tIoT-PCS Server determines and manages UE unified traffic patterns as described in clause 5.7.3.3.', '', '----media/image25.emf----', '', 'Figure\xa05.7.3.4-1: Network parameter coordination procedure', '', '1.\tThe IoT-PCS Server determines to provide Network parameter configuration to 5GC. This determination can be based on updates to the UE unified traffic patterns resulting from interactions with IoT-App Servers (e.g. Traffic pattern configuration updates), on local policies, etc.', '', 'The IoT-PCS Server determines parameters the needed for NpConfiguration data structure as specified in 3GPP TS 29.122[10] from the UE unified traffic patterns as follows:', '', '<i>-</i>\t<i>maximumLatency</i> – This value tells the network how long the UE is allowed to sleep. Setting it to 0 will disable PSM, extended idle mode DRX, and extended buffering. The IoT-PCS can extract the periodicity derived from the UE unified traffic pattern, which includes the schedule elements for the UEs communications with all IoT-Apps.<i> </i>The IoT-PCS Server sets <i>Maximum Latency</i> to be approximately the periodicity of the active periods derived from the schedule element<i> </i>of the UE unified traffic pattern.', '', "<i>-</i>\t<i>maximumResponseTime</i> – When the UE uses PSM, Maximum Response Time tells the network how long the UE should stay reachable after a transition to idle. When the UE uses eDRX, Maximum Response Time is used by the network to determine when to send a reachability notification before a UE's paging occasion. The IoT-PCS Server extracts a duration of activity from the schedule element of the UE unified traffic pattern and sets <i>Maximum Response Time</i> to reflect the duration of activity, indicating how long the UE should stay reachable for downlink communications. ", '', '2.\tThe IoT-PCS Server performs the Network Parameter Configuration procedure as described in 3GPP TS 29.122[10] clause 4.4.12.', '', 'NOTE:\tThe values provided by IoT-PCS Server to 5GC in the Network parameter configuration procedure may or may not be accepted by the network. If they are not accepted, 5GC responds accordingly and the previous values apply, or new values are provided. The new values are used by IoT-PCS Server as described in clause 5.7.3.3, when they were provided via monitoring event notifications.', '', '<span style="font-size:28pt">5.7.3</span>\t<span style="font-size:28pt">Evaluation</span>', '', 'The solution addresses Key Issues #3 and #4. ', '', 'The solution captured in this clause except sub-clause 5.7.3.2 allows the IoT-PCS to aggregate scheduling information and monitoring requests from multiple IoT-App Servers. Aggregated monitoring in the application layer can greatly reduce the signalling burden on the exposure interfaces, i.e. T8/ N33, especially for MIoT.', '', 'In addition, the solution enables IoT Platforms to integrate network-agnostic ASs (i.e. without SCEF/NEF APIs) and to provide them with UE monitoring and scheduling features. IoT-PCS Server is also used to use application-level scheduling to derive 5GC PSM configurations on behalf of multiple IoT-App servers. At the same time, this solution does not affect the ability of IoT-App VAL/SEAL Servers to directly interact with 5GS for UE monitoring. Therefore, the UE unified traffic pattern management features, provide a viable solution recommended for the normative phase.', '', 'The UE unified traffic pattern management procedure can be considered in the normative phase as enhancement to NRM event monitoring (as an alternative to IoT-PCS functionality).The IoT-PCS server can aggregate network parameter configurations for its serviced IoT App servers. However, additional coordination from different IoT-PCS servers and other AFs (not served by IoT-PCS server) is done in the 3GPP CN. ', '', 'The procedure for CP configuration in clause 5.7.3.2 addresses KI #4. However, given the SCEF/NEF capabilities to deal with multiple CP configurations per UE, such a solution does not provide significant advantages, therefore it is not proposed to be considered for the normative phase.', ''] | 0.59869
<h4>5.7.3.4 Packet Delay Budget</h4> | 23501-i22.docx | LR2_payload | ['', "The Packet Delay Budget (PDB) defines an upper bound for the time that a packet may be delayed between the UE and the N6 termination point at the UPF. The PDB applies to the DL packet received by the UPF over the N6 interface, and to the UL packet sent by the UE. For a certain 5QI the value of the PDB is the same in UL and DL. In the case of 3GPP access, the PDB is used to support the configuration of scheduling and link layer functions (e.g. the setting of scheduling priority weights and HARQ target operating points). For GBR QoS Flows using the Delay-critical resource type, a packet delayed more than PDB is counted as lost if the data burst is not exceeding the MDBV within the period of PDB and the QoS Flow is not exceeding the GFBR. For GBR QoS Flows with GBR resource type not exceeding GFBR, 98 percent of the packets shall not experience a delay exceeding the 5QI's PDB.", '', 'The 5G Access Network Packet Delay Budget (5G-AN PDB) is determined by subtracting a static value for the Core Network Packet Delay Budget (CN PDB), which represents the delay between any N6 termination point at the UPF (for any UPF that may possibly be selected for the PDU Session) and the 5G-AN from a given PDB.', '', 'NOTE\xa01:\tFor a standardized 5QI, the static value for the CN PDB is specified in the QoS characteristics Table 5.7.4-1.', '', 'NOTE\xa02:\tFor a non-standardized 5QI, the static value for the CN PDB is homogeneously configured in the network.', '', 'For GBR QoS Flows using the Delay-critical resource type, in order to obtain a more accurate delay budget PDB available for the NG-RAN, a dynamic value for the CN PDB, which represents the delay between the UPF terminating N6 for the QoS Flow and the 5G-AN, can be used. If used for a QoS Flow, the NG-RAN shall apply the dynamic value for the CN PDB instead of the static value for the CN PDB (which is only related to the 5QI). Different dynamic value for CN PDB may be configured per uplink and downlink direction.', '', 'NOTE\xa03:\tThe configuration of transport network on CN tunnel can be different per UL and DL, which can be different value for CN PDB per UL and DL.', '', 'NOTE\xa04:\tIt is expected that the UPF deployment ensures that the dynamic value for the CN PDB is not larger than the static value for the CN PDB. This avoids that the functionality that is based on the 5G-AN PDB (e.g. MDBV, NG-RAN scheduler) has to handle an unexpected value.', '', 'The dynamic value for the CN PDB of a Delay-critical GBR 5QI may be configured in the network in two ways:', '', '-\tConfigured in each NG-RAN node, based on a variety of inputs such as different IP address(es) or TEID range of UPF terminating the N3 tunnel and based on different combinations of PSA UPF to NG-RAN under consideration of any potential I-UPF, etc;', '', '-\tConfigured in the SMF, based on different combinations of PSA UPF to NG-RAN under consideration of any potential I-UPF. The dynamic value for the CN PDB for a particular QoS Flow shall be signalled to NG-RAN (during PDU Session Establishment, PDU Session Modification, Xn/N2 handover and the Service Request procedures) when the QoS Flow is established or the dynamic value for the CN PDB of a QoS Flow changes, e.g. when an I-UPF is inserted by the SMF.', '', 'If the NG-RAN node is configured locally with a dynamic value for the CN PDB for a Delay-critical GBR 5QI, and receives a different value via N2 signalling for a QoS Flow with the same 5QI, local configuration in RAN node determines which value takes precedence.', '', 'Services using a GBR QoS Flow and sending at a rate smaller than or equal to the GFBR can in general assume that congestion related packet drops will not occur.', '', 'NOTE\xa05:\tExceptions (e.g. transient link outages) can always occur in a radio access system which may then lead to congestion related packet drops. Packets surviving congestion related packet dropping may still be subject to non-congestion related packet losses (see PER below).', '', "Services using Non-GBR QoS Flows should be prepared to experience congestion-related packet drops and delays. In uncongested scenarios, 98 percent of the packets should not experience a delay exceeding the 5QI's PDB.", '', 'The PDB for Non-GBR and GBR resource types denotes a "soft upper bound" in the sense that an "expired" packet, e.g. a link layer SDU that has exceeded the PDB, does not need to be discarded and is not added to the PER. However, for a Delay-critical GBR resource type, packets delayed more than the PDB are added to the PER and can be discarded or delivered depending on local decision.', ''] | 0.591
<h4>5.7.3.5 Packet Error Rate</h4> | 23501-i22.docx | LR4_calculation | ['', 'The Packet Error Rate (PER) defines an upper bound for the rate of PDUs (e.g. IP packets) that have been processed by the sender of a link layer protocol (e.g. RLC in RAN of a 3GPP access) but that are not successfully delivered by the corresponding receiver to the upper layer (e.g. PDCP in RAN of a 3GPP access). Thus, the PER defines an upper bound for a rate of non-congestion related packet losses. The purpose of the PER is to allow for appropriate link layer protocol configurations (e.g. RLC and HARQ in RAN of a 3GPP access). For every 5QI the value of the PER is the same in UL and DL. For GBR QoS Flows with Delay-critical GBR resource type, a packet which is delayed more than PDB is counted as lost, and included in the PER unless the data burst is exceeding the MDBV within the period of PDB or the QoS Flow is exceeding the GFBR.', ''] | 0.64359
<h4>5.7.3.6 Averaging Window</h4> | 23501-i22.docx | LR4_calculation | ['', 'Each GBR QoS Flow shall be associated with an Averaging window. The Averaging window represents the duration over which the GFBR and MFBR shall be calculated (e.g. in the (R)AN, UPF, UE).', '', 'Every standardized 5QI (of GBR and Delay-critical GBR resource type) is associated with a default value for the Averaging window (specified in QoS characteristics Table 5.7.4.1). The averaging window may also be signalled together with a standardized 5QI to the (R)AN and UPF, and if it is received, it shall be used instead of the default value.', '', 'The Averaging window may also be signalled together with a pre-configured 5QI to the (R)AN, and if it is received, it shall be used instead of the pre-configured value.', ''] | 0.63088
<h4>5.7.3.7 Maximum Data Burst Volume</h4> | 23501-i22.docx | LR4_calculation | ['', 'Each GBR QoS Flow with Delay-critical resource type shall be associated with a Maximum Data Burst Volume (MDBV).', '', 'MDBV denotes the largest amount of data that the 5G-AN is required to serve within a period of 5G-AN PDB.', '', 'Every standardized 5QI (of Delay-critical GBR resource type) is associated with a default value for the MDBV (specified in QoS characteristics Table 5.7.4.1). The MDBV may also be signalled together with a standardized 5QI to the (R)AN, and if it is received, it shall be used instead of the default value.', '', 'The MDBV may also be signalled together with a pre-configured 5QI to the (R)AN, and if it is received, it shall be used instead of the pre-configured value.', ''] | 0.62312
<h4>5.7.5.3 Reflective QoS Control</h4> | 23501-i22.docx | LR2_payload | ['', 'Reflective QoS is controlled on per-packet basis by using the Reflective QoS Indication (RQI) in the encapsulation header on N3 (and N9) reference point together with the QFI and together with a Reflective QoS Timer (RQ Timer) value that is either signalled to the UE upon PDU Session Establishment (or upon PDU Session Modification as described in clause\xa05.17.2.2.2) or set to a default value. The RQ Timer value provided by the core network is at the granularity of PDU Session (the details are specified in TS\xa024.501\xa0[47]).', '', "When the 5GC determines that Reflective QoS has to be used for a specific SDF belonging to a QoS Flow, the SMF shall provide the RQA (Reflective QoS Attribute) within the QoS Flow's QoS profile to the NG-RAN on N2 reference point unless it has been done so before. When the RQA has been provided to the NG-RAN for a QoS Flow and the 5GC determines that the QoS Flow carries no more SDF for which Reflective QoS has to be used, the SMF should signal the removal of the RQA (Reflective QoS Attribute) from the QoS Flow's QoS profile to the NG-RAN on N2 reference point.", '', 'NOTE\xa01:\tThe SMF could have a timer to delay the sending of the removal of the RQA. This would avoid signalling to the RAN in the case of new SDFs subject to Reflective QoS are bound to this QoS Flow in the meantime.', '', 'When the 5GC determines to use Reflective QoS for a specific SDF, the SMF shall ensure that the UPF applies the RQI marking (e.g. by setting the indication to use Reflective QoS in the QER associated with the DL PDR if not already set) for this SDF. The SMF shall also ensure that the uplink packets for this SDF can be received by the UPF from the QoS Flow to which the DL PDR of the SDF is associated with as specified in TS\xa029.244\xa0[65], e.g. by generating a new UL PDR for this SDF for that QoS Flow and providing it to the UPF.', '', 'When the UPF is instructed by the SMF to apply RQI marking, the UPF shall set the RQI in the encapsulation header on the N3 (or N9) reference point for every DL packet corresponding to this SDF.', '', 'When an RQI is received by (R)AN in a DL packet on N3 reference point, the (R)AN shall indicate to the UE the QFI and the RQI of that DL packet.', '', 'Upon reception of a DL packet with RQI:', '', '-\tif a UE derived QoS rule with a Packet Filter corresponding to the DL packet does not already exist,', '', '-\tthe UE shall create a new UE derived QoS rule with a Packet Filter corresponding to the DL packet (as described in clause\xa05.7.5.2); and', '', '-\tthe UE shall start, for this UE derived QoS rule, a timer set to the RQ Timer value.', '', '-\totherwise,', '', '-\tthe UE shall restart the timer associated to this UE derived QoS rule; and', '', '-\tif the QFI associated with the downlink packet is different from the QFI associated with the UE derived QoS rule, the UE shall update this UE derived QoS rule with the new QFI.', '', 'NOTE\xa02:\tNon-3GPP ANs does not need N2 signalling to enable Reflective QoS. Non 3GPP accesses are expected to send transparently the QFI and RQI to the UE. If the UPF does not include the RQI, no UE derived QoS rule will be generated. If RQI is included to assist the UE to trigger an update of the UE derived QoS rule, the reception of PDU for a QFI restarts the RQ Timer.', '', 'Upon timer expiry associated with a UE derived QoS rule the UE deletes the corresponding UE derived QoS rule.', '', 'When the 5GC determines not to use Reflective QoS for a specific SDF any longer:', '', '-\tThe SMF shall ensure that the UPF stops applying RQI marking as specified in TS\xa029.244\xa0[65] (e.g. by removing the indication to use Reflective QoS from the QER associated with the DL PDR) for this SDF.', '', '-\tWhen the UPF receives this instruction to stop applying RQI marking, the UPF shall no longer set the RQI in the encapsulation header on the N3 (or N9) reference point DL packets corresponding to this SDF.', '', '-\tThe SMF shall also ensure that, after an operator configurable time, the uplink packets for this SDF will not be accepted by the UPF over the QoS Flow on which Reflective QoS was applied for this SDF as specified in TS\xa029.244\xa0[65], e.g. by removing the UL PDR for this SDF from that QoS Flow.', '', 'NOTE\xa03:\tThe operator configurable time has to be at least as long as the RQ Timer value to ensure that no UL packet would be dropped until the UE derived QoS rule is deleted by the UE.', '', 'When the 5GC determines to change the binding of the SDF while Reflective QoS is used for this SDF, the SMF shall ensure that the uplink packets for this SDF are accepted over the newly bound QoS Flow and, for an operator configurable time, over the previously bound QoS Flow.', ''] | 0.60226
<h4>5.7.7.1 General</h4> | 23501-i22.docx | LR2_payload | ['', 'PDU Set QoS Parameters are used to support PDU Set based QoS handling in the NG-RAN. At least one PDU Set QoS Parameter shall be sent to the NG-RAN to enable PDU Set based QoS handling.', '', 'The following PDU Set QoS Parameters are specified:', '', '1.\tPDU Set Delay Budget (PSDB).', '', '2.\tPDU Set Error Rate (PSER).', '', '3.\tPDU Set Integrated Handling Information (PSIHI).', '', 'The QoS Profile may include the PDU Set QoS Parameters described in this clause\xa0(see clause\xa05.7.1.2). The PCF determines the PDU Set QoS Parameters based on information provided by AF and/or local configuration. The PDU Set QoS parameters are sent to the SMF as part of PCC rule. The SMF sends them to NG-RAN as part of the QoS Profile.', '', 'If the NG-RAN receives PDU Set QoS Parameters and supports them, it enables the PDU Set based QoS handling and applies PDU Set QoS Parameters as described in this clause.', '', "Editor's note:\t[XRM] The applicability and details of supporting PDU Set handling in uplink direction may be updated based on RAN\xa0WG's progress.", ''] | 0.60764
<h4>5.7.7.2 PDU Set Delay Budget</h4> | 23501-i22.docx | LR2_payload | ['', 'The PDU Set Delay Budget (PSDB) defines an upper bound for the delay that a PDU Set may experience for the transfer between the UE and the N6 termination point at the UPF, i.e. the duration between the reception time of the first PDU (at the N6 termination point for DL or the UE for UL) and the time when all PDUs of a PDU Set have been successfully received (at the UE for DL or N6 termination point for UL). PSDB applies to the DL PDU Set received by the PSA UPF over the N6 interface, and to the UL PDU Set sent by the UE.', '', 'NOTE:\tTo enable support for PSDB, it is required that a maximum inter arrival time between the first received PDU and the last received PDU of a PDU Set complies with SLA. This maximum inter arrival time does not exceed PSDB. NG-RAN behaviour when the SLA is not fulfilled is out of scope of this specification.', '', 'A QoS Flow is associated with only one PDU Set Delay Budget. The value of the PDU Set Delay Budget is the same in UL and DL. PSDB is an optional parameter that may be provided by the PCF. The provided PSDB can be used by the NG-RAN to support the configuration of scheduling and link layer functions.', '', 'When the PSDB is available, the PSDB supersedes the PDB for the given QoS Flow.', '', 'The AN PSDB is derived at NG-RAN by subtracting CN PDB (as described in clause\xa05.7.3.4) from the PSDB.', ''] | 0.60045
<h4>5.8.2.17 Data exposure via Service Based interface</h4> | 23501-i22.docx | LR4_calculation | ['', 'The UPF may expose information by means of UPF event exposure service as described in TS\xa023.502\xa0[3] clause\xa05.2.26.2, via a service-based interface directly. The NF consumer, which may receive UPF event notifications, are AF/NEF, TSNAF/TSCTSF and NWDAF/DCCF/MFAF.', '', 'When the UPF supports the data exposure via the SBI interface, it may register its NF profile to the NRF including the UPF Event Exposure service. For the UPF Event Exposure service, the NF profile includes the related event ID(s).', '', 'For data collection from UPF (see clause\xa04.15.4.5 of TS\xa023.502\xa0[3]), NF consumer do the subscription to the UPF directly or indirectly via SMF. A consumer may subscribe to the UPF event exposure service directly only for data collected for "any UE" e.g. to collect user data usage information for NWDAF NF Load analytic (see clause\xa06.5 of TS\xa023.288\xa0[86]), and if the subscription is not including any of the following parameters: AoI, traffic filtering, BSSID/SSID, Application ID.', '', 'UPF selection is further described in clause\xa06.3.3.1.', '', 'To minimize the impact of event notification to UPF data processing, the event subscription may include Reporting suggestion information. The Reporting suggestion information includes Report urgency and Reporting window information. Reporting urgency information represents whether this event report can be delay tolerant, i.e. the event report can be delayed. If the Reporting urgency information indicates "delay tolerant", the Reporting time is also provided, which defines the last valid reporting time, and UPF shall report the detected event before the last valid time. Per Reporting suggestion information UPF can concatenate several notification messages to the same notification endpoint in one notification message.', '', 'An UPF which is deployed with NAT (Network Address Translation) functionality may support to provide the 5GC UE IP address to NEF based on NEF request containing public IP address and port number using the Nupf_GetPrivateUEIPaddr service as described in clause\xa04.15.10 of TS\xa023.502\xa0[3] for AF specific UE ID retrieval.', ''] | 0.6069
<h4>5.8.5.6 Forwarding Action Rule</h4> | 23501-i22.docx | LR4_calculation | ['', 'The following table describes the Forwarding Action Rule (FAR) that defines how a packet shall be buffered, dropped or forwarded, including packet encapsulation/decapsulation and forwarding destination.', '', 'Table 5.8.5.6-1: Attributes within Forwarding Action Rule', '', 'Attribute', '', 'Description', '', 'Comment', '', 'N4 Session ID', '', 'Identifies the N4 session associated to this FAR.', '', 'NOTE\xa09.', '', 'Rule ID', '', 'Unique identifier to identify this information.', '', '', '', 'Action', '', 'Identifies the action to apply to the packet', '', 'Indicates whether the packet is to be forwarded, duplicated, dropped or buffered.', '', 'When action indicates forwarding or duplicating, a number of additional attributes are included in the FAR.', '', 'For buffering action, a Buffer Action Rule is also included and the action can also indicate that a notification of the first buffered and/or a notification of first discarded packet is requested (see clause\xa05.8.3.2).', '', 'For drop action, a notification of the discarded packet may be requested (see clause\xa05.8.3.2).', '', 'Network instance', '', '(NOTE\xa02)', '', 'Identifies the Network instance associated with the outgoing packet (NOTE 1).', '', 'NOTE\xa08.', '', 'Destination interface', '', '(NOTE\xa03)', '', '(NOTE\xa07)', '', 'Contains the values "access side", "core side", "SMF", "N6-LAN", "5G VN internal".', '', 'Identifies the interface for outgoing packets towards the access side (i.e. down-link), the core side (i.e. up-link), the SMF, the N6-LAN (i.e. the DN), or to 5G VN internal (i.e. local switch).', '', 'Outer header creation', '', '(NOTE\xa03)', '', 'Instructs the UP function to add an outer header (e.g. IP+UDP+GTP, VLAN tag), IP + possibly UDP to the outgoing packet.', '', 'Contains the CN tunnel info, N6 tunnel info or AN tunnel info of peer entity (e.g. NG-RAN, another UPF, SMF, local access to a DN represented by a DNAI) (NOTE\xa08).', '', 'Any extension header stored for this packet shall be added.', '', 'The time stamps should be added in the GTP-U header if QoS Monitoring for packet delay is enabled for the traffic corresponding to the PDR(s).', '', 'Send end marker packet(s)', '', '(NOTE\xa02)', '', 'Instructs the UPF to construct end marker packet(s) and send them out as described in clause\xa05.8.1.', '', 'This parameter should be sent together with the "outer header creation" parameter of the new CN tunnel info.', '', 'Transport level marking', '', '(NOTE\xa03)', '', 'Transport level packet marking in the uplink and downlink, e.g. setting the DiffServ Code Point.', '', 'NOTE\xa08.', '', 'Forwarding policy', '', '(NOTE\xa03)', '', 'Reference to a preconfigured traffic steering policy or http redirection (NOTE\xa04).', '', 'The Forwarding policy refers to a preconfigured forwarding behaviour in UPF, which may be related to:', '', "-\tN6-LAN steering to steer the subscriber's traffic to the appropriate N6 Service Functions deployed by the operator;", '', '-\tlocal N6 steering to enable traffic steering in the local access to the DN according to the routing information provided by an AF as described in clause\xa05.6.7;', '', '-\ta Redirect Destination and values for the forwarding behaviour (always, after measurement report (for termination action "redirect")).', '', 'Metadata', '', '(NOTE\xa010)', '', 'Metadata the UPF needs to add to traffic sent over a SFC.', '', 'The metadata information is associated with a TSP ID related to N6-LAN steering.', '', 'Request for Proxying in UPF', '', 'Indicates that the UPF shall perform ARP proxying and / or IPv6 Neighbour Solicitation Proxying as specified in clause\xa05.6.10.2.', '', 'Applies to the Ethernet PDU Session type.', '', 'Container for header enrichment', '', '(NOTE\xa02)', '', 'Contains information to be used by the UPF for header enrichment.', '', 'Only relevant for the uplink direction.', '', 'Buffering Action Rule', '', '(NOTE\xa05)', '', 'Reference to a Buffering Action Rule ID defining the buffering instructions to be applied by the UPF', '', '(NOTE\xa06)', '', '', '', 'NOTE\xa01:\tNeeded e.g. if:', '', '\t-\tUPF supports multiple DNN with overlapping IP addresses;', '', '\t-\tUPF is connected to other UPF or NG-RAN node in different IP domains;', '', '\t-\tUPF "local switch" and N19 forwarding is used for different 5G LAN groups.', '', 'NOTE\xa02:\tThese attributes are required for FAR action set to forwarding.', '', 'NOTE\xa03:\tThese attributes are required for FAR action set to forwarding or duplicating.', '', 'NOTE\xa04:\tThe TSP ID is preconfigured in the SMF and used to determine the Forwarding Policy included in the FAR according to the description in clause\xa05.6.7 and clause\xa06.1.3.14 of TS\xa023.503\xa0[45] for local N6 steering and in clause\xa05.6.16 and clause\xa06.1.3.14 of TS\xa023.503\xa0[45] for N6-LAN steering. The Forwarding Policy action is enforced before the Outer header creation actions.', '', 'NOTE\xa05:\tThis attribute is present for FAR action set to buffering.', '', 'NOTE\xa06:\tThe buffering action rule is created by the SMF and associated with the FAR in order to apply a specific buffering behaviour for UL/DL packets requested to be buffered, as described in clause\xa05.8.3 and clause\xa05.2.4 of TS\xa029.244\xa0[65].', '', 'NOTE\xa07:\tThe use of "5G VN internal" instructs the UPF to send the packet back for another round of ingress processing using the active PDRs pertaining to another N4 session of the same 5G VN group.', '', 'NOTE\xa08:\tWhen in architectures defined in clause\xa05.34, a FAR is sent over N16a from SMF to I-SMF, the FAR sent by the SMF may indicate that the I-SMF is to locally determine the value of this attribute in order to build the N4 FAR rule sent to the actual UPF controlled by the I-SMF. This is further defined in clause\xa05.34.6.', '', 'NOTE\xa09:\tIn the architecture defined in clause\xa05.34, the rules exchanged between I-SMF and SMF are not associated with a N4 Session ID but are associated with a N16a association.', '', 'NOTE\xa010:\tThe use of Metadata is described in clause\xa05.6.16. How the UPF transforms the Metadata into actual information sent with the traffic (e.g. in the encapsulation header) is based on local policies related with the Forwarding Policy and not specified.', '', '', ''] | 0.61955
<h4>5.8.5.8 Multi-Access Rule</h4> | 23501-i22.docx | LR4_calculation | ['', 'The following table describes the Multi-Access Rule (MAR) that includes the association to the two FARs for both 3GPP access and non-3GPP access in the case of supporting ATSSS.', '', 'Table 5.8.5.8-1: Attributes within Multi-Access Rule', '', 'Attribute', '', 'Description', '', 'Comment', '', 'N4 Session ID', '', 'Identifies the N4 session associated to this MAR.', '', '', '', 'Rule ID', '', 'Unique identifier to identify this rule.', '', '', '', 'Steering functionality', '', '(NOTE\xa05)', '', 'Indicates the applicable traffic steering functionality:', '', 'Values "MPTCP functionality", "ATSSS-LL functionality", "MPQUIC functionality".', '', '', '', 'Transport Mode', '', 'Identifies the transport mode (see clause\xa05.32.6.2.2.1) that should be used for the matching traffic, when the Steering functionality is the MPQUIC functionality.', '', 'The Transport Mode shall be included only when the Steering Functionality is the MPQUIC functionality. In all other cases, the Transport Mode shall not be included.', '', 'Steering mode', '', '(NOTE\xa05)', '', 'Values "Active-Standby", "Smallest Delay", "Load Balancing", or "Priority-based" or "Redundant".', '', '', '', 'Steering Mode Indicator', '', '(NOTE\xa04)', '', 'Indicates either autonomous load-balance operation or UE-assistance operation if steering mode is set to "Load Balancing".', '', '', '', 'Threshold values', '', '(NOTE\xa03, NOTE\xa04)', '', 'A Maximum RTT and/or a Maximum Packet Loss Rate', '', 'The Threshold Values are applied by UPF as described in clause\xa05.32.8.', '', 'Per-Access Forwarding', '', 'Forwarding Action Rule ID', '', 'The Forwarding Action Rule ID identifies a forwarding action that has to be applied.', '', '', '', 'Action information', '', 'Weight', '', 'Identifies the weight for the FAR if steering mode is "Load Balancing"', '', 'The weights for all FARs need to sum up to 100', '', '(NOTE\xa01)', '', '(NOTE\xa02)', '', 'Priority', '', 'Values "Active or Standby" or "High or Low" for the FAR', '', '"Active or Standby" for "Active-Standby" steering mode and "High or Low" for "Priority-based" steering mode', '', '', '', 'List of Usage Reporting Rule ID(s)', '', 'Every Usage Reporting Rule ID identifies a measurement action that has to be applied.', '', 'This enables the SMF to request separate usage reports for different FARs (i.e. different accesses)', '', 'NOTE\xa01:\tThe Per-Access Forwarding Action information is provided per access type (i.e. 3GPP access or Non-3GPP access).', '', 'NOTE\xa02:\tThe Weight is treated as the default percentages if the Autonomous operation is allowed for the "Load Balancing" steering mode.', '', 'NOTE\xa03:\tThe Threshold Values may be provided when the Steering Mode is Priority-based, or when the Steering Mode is Load-Balancing with fixed split percentages or when the Steering Mode is "Redundant". If the Steering Mode is "Redundant", either a Maximum RTT or a Maximum Packet Loss Rate may be provided, but not both..', '', 'NOTE\xa04:\tThe Steering Mode Indicator and the Threshold Values shall not be provided together.', '', 'NOTE\xa05:\tThe Steering functionality "ATSSS-LL functionality" shall not be provided together with Steering Mode "Redundant".', '', '', ''] | 0.64377
<h4>6.1.1.2 Automatic application layer network slice lifecycle management</h4> | 23700-99-i20.docx | LR4_calculation | ['', 'Figure 6.1.1.2-1 illustrates an automatic application layer network slice lifecycle management solution based on network slice related data and QoE collected from application layer.', '', 'Pre-conditions:', '', '1.\tThe VAL client has requested a network slice provisioning;', '', '2.\tThe VAL server has subscribed to the network slice capability enablement server for automatic network slice management;', '', '3.\tThe network slice enabler layer is registered/capable for interacting with 5GS such as triggering network slice LCM operations, and has collected current network slice capabilities. ', '', '', '', '----media/image7.emf----', '', 'Figure 6.1.1.2-1: Automatic application layer network slice lifecycle management', '', '1.\tThe vertical server sends a request for automatic application layer network slice lifecycle management (auto-NS-LCM), with network slice requirements (e.g. delay, throughput, load, the maximum number of users supported, etc.). The request can indicate the level of auto-NS-LCM that is required, such as whether to notify the VAL server/consumer before performing the auto-NS-LCM. The request may also indicate the trigger conditions, such as by providing the monitored parameters and the corresponding thresholds.', '', '2.\tAfter receiving the request, the network slice capability enablement server checks that the user is authenticated and authorized to perform the corresponding auto-NS-LCM operations, and filters the unauthorized requests, if any.', '', '3.\tIf authenticated and authorized, the network slice capability enablement server, acting as the network slice LCM service consumer, triggers the AllocateNsi request (see TS 28.531 clause 6.5.1 [5]) towards the respective management service provider, based on the network slice capabilities and network slice requirements.', '', '4.\tThe network slice capability enablement server sends the auto-NS-LCM response to the VAL server with the result(s) of the network slice LCM operation(s).', '', '5.\tAccording to network slice requirements, network slice capability enablement server triggers the provision of network slice status and QoE metrics. ', '', '5a.\tThe network slice status could be collected through subscribing or requesting to 5GS. For example, to monitor the slice load, it could subscribe to/request the relevant service(s), such as AnalyticsExposure defined in TS 23.502 [4] clause 5.2.6.16, provisioning data report exposure for NSI in clause 5 of TS 28.532 [8]. If the trigger conditions are not indicated in the subscription, the network slice capability enablement server may help to configure an appropriate trigger condition, such as report period or thresholds.', '', '5b.\tAlso, the network slice capability enablement server could get the information of QoE metrics from the application layer domain. ', '', '6.\tOnce the trigger condition or a combination of trigger conditions are met, based on requirements and network slice capabilities with updated information in Step 5, such as change in QoE, change in network slice status etc., the network slice capability enablement server determines whether and what network slice LCM operations should be taken and makes the decision(s)/recommendation(s), such as modifyNsi/AllocateNsi/DeallocateNsi request as specified in TS 28.531 [5]. ', '', '7.\tOptionally, if it is indicated in the request to notify the VAL server/consumer before performing the auto-NS-LCM, the network slice capability enablement server sends the network slice LCM recommendation(s) with network slice status to VAL server, to see whether takes the recommendation(s) or not.', '', '8.\tOptionally, sending the response indicating the decision made by VAL server to network slice capability enablement server.', '', '9.\tBased on decision made by VAL server or network slice capability enablement server, the network slice capability enablement server performs the corresponding operation(s).', '', '10. According to the corresponding operation(s) result, the network slice capability enablement server sends the response to the VAL server.', ''] | 0.60333
<h4>6.1.1.3 EPS versus 5GS QoS model</h4> | 23783-i00_s00-s08.docx | LR4_calculation | ['', 'There are differnces in the QoS model between 4G EPS and 5GS. While the EPS followed a rather rigid approach, 5GS uses a more flexible approach of multiple different QoS flows within a PDU session as outlined in the figure 6.1.1.31.', '', '----media/image10.emf----', '', 'Figure\xa06.1.1.3-1 Differences between EPS and 5GS QoS model', '', 'An EPS bearer (3GPP\xa0TS\xa023.401) is the level of granularity for bearer level QoS control in the EPC/E-UTRAN. That is, all traffic is mapped to the same EPS bearer that receive the same bearer level packet forwarding treatment (e.g. scheduling policy, queue management policy, rate shaping policy, RLC configuration, etc.). Hence different bearer level packet forwarding treatments require separate EPS bearers linked to the corresponding APNs associated with a certain QoS profiles.', '', 'While an EPS Bearer with the priority, latency as well as packet error ratio is firmly linked to the bearer, the QoS parameters migrate in the 5G QoS model into individual flows which are detached from a bearer QoS. The 5G QoS model (3GPP\xa0TS\xa023.501) is based on QoS flows that require guaranteed flow rate (GBR QoS Flows) and QoS flows that do not require guaranteed flow rate (Non-GBR QoS Flows). The QoS Flow is the finest granularity of QoS differentiation and uses the QoS Flow ID (QFI) to identify a QoS flow in the 5G System. User Plane traffic with the same QFI within a PDU Session receives the same traffic forwarding treatment (e.g. scheduling, admission threshold). An QFI is used for all PDU Session types and is unique within a PDU Session. The QFI may be dynamically assigned or may be equal to a 5G QoS identifier (5QI). Within the 5GS, a QoS flow associated with the default QoS rule is required to be established for a PDU Session and remains established throughout the lifetime of the PDU Session. It can be concluded that each individual data packet within the QoS flow can be provided with the QoS attributes. Hence, a QoS flow is associated with QoS requirements (QoS Profile) as defined by QoS parameters and QoS characteristics.', '', 'The parameter Allocation Retention Priority (ARP) contains information about the priority level, the pre-emption capability and the pre-emption vulnerability. The ARP priority level defines the relative importance of a resource request and is independent to the priorities associated with the QCIs/QIs. This allows deciding whether a bearer/flow establishment or modification request can be accepted or needs to be rejected in case of resource limitations (typically used for admission control of GBR traffic). It can also be used to decide which existing bearers/flows are pre-empted during transport resource limitations. The main difference between the use of ARP in the EPS and 5GS case is that in EPS the ARP is available for the bearer and thus applies to all users of the same bearer at the same time. In the case of the 5GS, ARP can be used differently for each QFI and is therefore user-specific and no longer bearer-specific.', '', 'Table 6.1.1.3-1 below compares the standardised QCI characteristics (3GPP\xa0TS 23.203 [9]) applicable within the EPS and the standardised QI characteristics (3GPP\xa0TS\xa023.501\xa0[10]) applicable for the 5GS. This consideration is limited to the common signaling referenced by 3GPP\xa0TS\xa023.280\xa0[2] and QCIs/QIs explicitely used for MC services.', '', 'Table\xa06.1.1.3-1 Comparison EPS QCI values versus 5GS 5QI values', '', 'EPS QCI value', '', 'EPS Resource Type', '', 'EPS', '', 'Priority Level', '', 'EPS Packet Delay Budget', '', 'EPS Packet Error Loss Rate', '', '5GS 5QI value', '', '5GS Resource Type', '', '5GS Default Priority Level', '', '5GS Packet Delay Budget', '', '5GS Packet Error Rate ', '', '65', '', 'GBR', '', '0.7', '', '75\xa0ms', '', '10<sup>-2</sup>', '', '65', '', 'GBR', '', '7', '', '75\xa0ms', '', '10<sup>-2</sup>', '', '66', '', 'GBR', '', '2', '', '100\xa0ms', '', '10<sup>-2</sup>', '', '66', '', 'GBR', '', '20', '', '100\xa0ms', '', '10<sup>-2</sup>', '', '67', '', 'GBR', '', '1.5', '', '100\xa0ms', '', '10<sup>-3</sup>', '', '67', '', 'GBR', '', '15', '', '100\xa0ms', '', '10<sup>-3</sup>', '', '5', '', 'Non-GBR', '', '1', '', '100\xa0ms', '', '10<sup>-6</sup>', '', '5', '', 'Non-GBR', '', '10', '', '100\xa0ms', '', '10<sup>-6</sup>', '', '8', '', 'Non-GBR', '', '8', '', '300\xa0ms', '', '10<sup>-6</sup>', '', '8', '', 'Non-GBR', '', '80', '', '300\xa0ms', '', '10<sup>-6</sup>', '', '69', '', 'Non-GBR', '', '0.5', '', '60\xa0ms', '', '10<sup>-6</sup>', '', '69', '', 'Non-GBR', '', '5', '', '60\xa0ms', '', '10<sup>-6</sup>', '', '70', '', 'Non-GBR', '', '5.5', '', '200\xa0ms', '', '10<sup>-6</sup>', '', '70', '', 'Non-GBR', '', '55', '', '200\xa0ms', '', '10<sup>-6</sup>', '', '', '', 'From table\xa06.1.1.3-1 it can be seen that the QCI and its characteristics were transferred one to one according to 5GS 5QI, with the exception that only integer values were used for the priority level. Not shown in table\xa06.1.1.3-1, the values for maximum data burst volume and averaging window were still defined in the 5GS context, which are initially neglected in the rather APN/architecture-driven consideration.', ''] | 0.65223
<h4>6.1.2.1 Procedure for QoS monitoring</h4> | 23700-80-i00.docx | LR4_calculation | ['', '----media/image3.emf----', '', 'Figure 6.1.2.1-1: Procedure for QoS monitoring capabilities for AI/ML-based services', '', 'The procedure in Figure 6.1.2.1-1 combines the procedures in clauses 4.15.6.6, 4.16.5 and 4.4.2.2 of TS\xa023.502\xa0[4]. The required updates needed are described in the step-by-step description below.', '', '1.\tAF subscribes to NWDAF analytics relevant to the performance of the UE(s) using the AI/ML application (e.g. DN performance, UE communication, QoS sustainability).', '', '2.\tThe AF uses the Nnef_AFsessionWithQoS service to indicate a subscription to notifications of QoS monitoring for delay measurements of UE traffic related to AI/ML-based services. Hence, the AF request may indicate packet delay measurement parameter (UL, DL, or round trip) as described in clause\xa05.33.3 of TS\xa023.501\xa0[3] and 5.2.6.9 of TS\xa023.502\xa0[4] for the case of URLLC services. Other requested monitored resources may include usage report and inactivity timer.', '', '2b-3.\tSteps 2b and 3 are performed according to Figure 4.15.6.6-1 in TS\xa023.502\xa0[4] when NEF determines to contact PCF directly. The NEF interacts with the PCF by triggering a Npcf_PolicyAuthorization_Create request for session management policy control to authorize the AF request and optionally subscribe to PCF events for measurement of packet delay.', '', '4.\tStep\xa04 is performed instead of steps 1-3 when the AF is trusted by the operator to interact directly with PCF to request monitoring capabilities for an AF session related to AI/ML-based services.', '', '5-6.\tIf the PCF determines that the SMF needs updated policy information (as is the case for the proposed monitoring parameters in this solution), the PCF issues a Npcf_SMPolicyControl_UpdateNotify request with updated policy information as described in the PCF initiated SM Policy Association Modification procedure in clause\xa04.16.5.2 of TS\xa023.502\xa0[4]. The SMF then acknowledges the PCF request with a Npcf_SMPolicyControl_UpdateNotify response.', '', '7-9.\tThe PCF determines whether the request is authorized and notifies the AF if the request is not authorized via NEF or directly by issuing a Npcf_PolicyAuthorization_Create response message.', '', '10-11.\tThe NEF or AF may send a Npcf_PolicyAuthorization_Subscribe message to the PCF to subscribe to the notification of PCF events for measurement of packet delay measurement if not done so previously in step\xa03.', '', '12-15.\tAfter receiving the event subscription notification from PCF, the SMF issues an N4 Session Modification Request as described in clause\xa04.4.1.3 of TS\xa023.502\xa0[4] configuring the triggers for event reporting in UPF. The reporting triggers configured by SMF may entail session reports for packet delay measurement. The UPF may report on these events according to clause\xa04.4.2.2 of TS\xa023.502\xa0[4].', '', '16-17.\tSteps 16-17 are performed according to clause\xa04.16.5.1 of TS\xa023.502\xa0[4], with the SMF providing the event condition(s) that have been met to PCF.', '', '18-20.\tSteps 18-19 are performed as steps 7-8 in Figure 4.15.6.6-1 of TS\xa023.502\xa0[4] with the event information reported by PCF to AF via NEF in case of untrusted AF. Step\xa020 is performed instead when the AF is trusted by the operator.', '', '21.\tThe AF analyses the monitored information exposed by the 5GS related to the AI/ML traffic.', '', '22.\tIf needed, the AF may trigger a modification of the PDU Session after having analysed the monitored data (see also clause\xa04.15.6.6a of TS\xa023.502\xa0[4], without the need for TSCTSF involvement).', '', 'NOTE:\tAny security and privacy aspects of the network and UE information exposure need to be studied by SA\xa0WG3.', ''] | 0.59622
<h4>6.1.3.1 Establish LCS-UP connection between UE and LMF</h4> | 23700-71-i00.docx | LR4_calculation | ['', 'The flow below shows how a secure LCS-UP connection between UE and LMF is established.', '', '----media/image4.emf----', '', 'Figure 6.1.3.1-1: Connection establishment between UE and LMF', '', '1.\tAt applicable Registration events or when an LCS procedure is initiated, AMF may decide to select an LMF and request the UE and the selected LMF to establish an LCS-UP connection to be used for transfer of LPP signalling. The decision may be based on e.g. UE capabilities, UE location, subscription information, LMF load and LMF capabilities. It can be an operator decision whether LCS-UP connection is established at Registration events or when an LCS procedure is initiated.', '', '\tLatency sensitive use-cases would require LCS-UP connection established at Registration events. Emergency traffic might not require pre-established LCS-UP connection.', '', '1.b.\tWhen a new LCS procedure is initiated for the UE which already has LCS-UP connection, the AMF may detect a need to reselect LMF used for LCS-UP signalling. The detection may be based on e.g. UE capabilities, UE location, subscription information, LMF load and LMF capabilities. Further at AMF relocation, the target AMF needs to inform the LMF using LCS-UP signalling about the AMF change.', '', '2.\tThe AMF sends a Nlmf_Location_UPConfig Request towards the LMF to request set up of a LCS-UP connection. The message may include e.g. a temporary UE identifier.', '', '3.\tThe LMF sends a LCS UP Info message to the UE via the serving AMF by invoking the Namf_Communication_N1N2MessageTransfer service operation. The LCS UP Info message may include e.g. IP or FQDN address of LMF, temporary UE identifier and security credentials.', '', '4.\tThe AMF forwards the LCS UP Info in a DL NAS TRANSPORT message.', '', '5.\tThe UE and LMF establish a secure connection.', '', '6.\tThe LMF sends Nlmf_Location_UPConfig Response message to AMF to inform of outcome of connection setup.', '', '7.\tThe AMF stores the LCS-UP connection context as part of UE context.', '', 'After establishing the connection, UE and LMF may maintain the connection for later message transfer via user plane.', ''] | 0.61832
<h4>6.1.3.18 Event reporting from the PCF</h4> | 23503-i20.docx | LR2_payload | ['', 'The AF may subscribe/unsubscribe to notifications of events from the PCF for the PDU Session to which the AF session is bound. The AF can either subscribe/unsubscribe directly at the PCF or indirectly via an NEF or a TSCTSF.', '', 'The PCF for the UE may subscribe/unsubscribe to notifications of events from the PCF for the PDU Session of a UE. Other NFs may subscribe/unsubscribe to notifications of events from the PCF for a PDU Session or for a UE.', '', 'The events that can be subscribed by the AF and by other NFs are listed in Table 6.1.3.18-1.', '', '', '', 'Table 6.1.3.18-1: Events relevant for reporting from the PCF', '', '<span style="font-size:16pt">Event</span>', '', '<span style="font-size:16pt">Description</span>', '', '<span style="font-size:16pt">NF that can subscribe for reporting</span>', '', '<span style="font-size:16pt">Availability for Rx PDU Session (NOTE\xa02)</span>', '', '<span style="font-size:16pt">Availability for N5 per PDU Session </span>', '', '<span style="font-size:16pt">Availability for Bulk Subscription</span>', '', '<span style="font-size:16pt">(NOTE\xa01)</span>', '', '<span style="font-size:16pt">Availability for N43 per SUPI, DNN, S-NSSAI</span>', '', '<span style="font-size:16pt">Availability for N5 per UE</span>', '', '<span style="font-size:16pt">(NOTE\xa06)</span>', '', '<span style="font-size:16pt">Availability for N24 per UE</span>', '', '<span style="font-size:16pt">(NOTE\xa06)</span>', '', '<span style="font-size:16pt">PLMN Identifier Notification</span>', '', '<span style="font-size:16pt">(NOTE\xa05)</span>', '', '<span style="font-size:16pt">The PLMN identifier or SNPN identifier where the UE is currently located.</span>', '', '<span style="font-size:16pt">AF, PCF</span>', '', '<span style="font-size:16pt">Yes</span>', '', '<span style="font-size:16pt">Yes</span>', '', '<span style="font-size:16pt">Yes</span>', '', '<span style="font-size:16pt">No</span>', '', '<span style="font-size:16pt">No</span>', '', '<span style="font-size:16pt">Yes</span>', '', '<span style="font-size:16pt">Change of Access Type</span>', '', '<span style="font-size:16pt">The Access Type and, if applicable, the RAT Type of the PDU Session has changed.</span>', '', '<span style="font-size:16pt">AF</span>', '', '<span style="font-size:16pt">Yes</span>', '', '<span style="font-size:16pt">Yes</span>', '', '<span style="font-size:16pt">Yes</span>', '', '<span style="font-size:16pt">No</span>', '', '<span style="font-size:16pt">No</span>', '', '<span style="font-size:16pt">No</span>', '', '<span style="font-size:16pt">EPS fallback</span>', '', '<span style="font-size:16pt">EPS fallback is initiated</span>', '', '<span style="font-size:16pt">AF</span>', '', '<span style="font-size:16pt">Yes</span>', '', '<span style="font-size:16pt">Yes</span>', '', '<span style="font-size:16pt">No</span>', '', '<span style="font-size:16pt">No</span>', '', '<span style="font-size:16pt">No</span>', '', '<span style="font-size:16pt">No</span>', '', '<span style="font-size:16pt">Signalling path status</span>', '', '<span style="font-size:16pt">The status of the resources related to the signalling traffic of the AF session.</span>', '', '<span style="font-size:16pt">AF</span>', '', '<span style="font-size:16pt">Yes</span>', '', '<span style="font-size:16pt">Yes</span>', '', '<span style="font-size:16pt">No</span>', '', '<span style="font-size:16pt">No</span>', '', '<span style="font-size:16pt">No</span>', '', '<span style="font-size:16pt">No</span>', '', '<span style="font-size:16pt">Access Network Charging Correlation Information</span>', '', '<span style="font-size:16pt">The Access Network Charging Correlation Information of the resources allocated for the AF session.</span>', '', '<span style="font-size:16pt">AF</span>', '', '<span style="font-size:16pt">Yes</span>', '', '<span style="font-size:16pt">Yes</span>', '', '<span style="font-size:16pt">No</span>', '', '<span style="font-size:16pt">No</span>', '', '<span style="font-size:16pt">No</span>', '', '<span style="font-size:16pt">No</span>', '', '<span style="font-size:16pt">Access Network Information Notification</span>', '', '<span style="font-size:16pt">The user location and/or timezone when the PDU Session has changed in relation to the AF session.</span>', '', '<span style="font-size:16pt">AF</span>', '', '<span style="font-size:16pt">Yes</span>', '', '<span style="font-size:16pt">Yes</span>', '', '<span style="font-size:16pt">No</span>', '', '<span style="font-size:16pt">No</span>', '', '<span style="font-size:16pt">No</span>', '', '<span style="font-size:16pt">No</span>', '', '<span style="font-size:16pt">Reporting Usage for Sponsored Data Connectivity</span>', '', '<span style="font-size:16pt">The usage threshold provided by the AF has been reached; or the AF session is terminated.</span>', '', '<span style="font-size:16pt">AF</span>', '', '<span style="font-size:16pt">Yes</span>', '', '<span style="font-size:16pt">Yes</span>', '', '<span style="font-size:16pt">No</span>', '', '<span style="font-size:16pt">No</span>', '', '<span style="font-size:16pt">No</span>', '', '<span style="font-size:16pt">No</span>', '', '<span style="font-size:16pt">Service Data Flow deactivation</span>', '', '<span style="font-size:16pt">The resources related to the AF session are released.</span>', '', '<span style="font-size:16pt">AF, TSCTSF</span>', '', '<span style="font-size:16pt">Yes</span>', '', '<span style="font-size:16pt">Yes</span>', '', '<span style="font-size:16pt">No</span>', '', '<span style="font-size:16pt">No</span>', '', '<span style="font-size:16pt">No</span>', '', '<span style="font-size:16pt">No</span>', '', '<span style="font-size:16pt">Resource allocation outcome</span>', '', '<span style="font-size:16pt">The outcome of the resource allocation related to the AF session.</span>', '', '<span style="font-size:16pt">AF, TSCTSF</span>', '', '<span style="font-size:16pt">Yes</span>', '', '<span style="font-size:16pt">Yes</span>', '', '<span style="font-size:16pt">No</span>', '', '<span style="font-size:16pt">No</span>', '', '<span style="font-size:16pt">No</span>', '', '<span style="font-size:16pt">No</span>', '', '<span style="font-size:16pt">QoS targets can no longer (or can again) be fulfilled</span>', '', '<span style="font-size:16pt">The QoS targets can no longer (or can again) be fulfilled by the network for (a part of) the AF session.</span>', '', '<span style="font-size:16pt">AF</span>', '', '<span style="font-size:16pt">No</span>', '', '<span style="font-size:16pt">Yes</span>', '', '<span style="font-size:16pt">No</span>', '', '<span style="font-size:16pt">No</span>', '', '<span style="font-size:16pt">No</span>', '', '<span style="font-size:16pt">No</span>', '', '<span style="font-size:16pt">QoS Monitoring parameters</span>', '', '<span style="font-size:16pt">The QoS Monitoring parameter(s) (as defined in clause\xa05.45 of TS\xa023.501\xa0[2]) are reported to the AF according to the subscription based on QoS Monitoring reports received from the SMF.</span>', '', '<span style="font-size:16pt">AF</span>', '', '<span style="font-size:16pt">No</span>', '', '<span style="font-size:16pt">Yes</span>', '', '<span style="font-size:16pt">No</span>', '', '<span style="font-size:16pt">No</span>', '', '<span style="font-size:16pt">No</span>', '', '<span style="font-size:16pt">No</span>', '', '<span style="font-size:16pt">Packet Delay Variation</span>', '', '<span style="font-size:16pt">Monitoring and reporting of 5GS Packet Delay Variation based on packet delay measured between UE and PSA UPF.</span>', '', '<span style="font-size:16pt">AF</span>', '', '<span style="font-size:16pt">No</span>', '', '<span style="font-size:16pt">Yes</span>', '', '<span style="font-size:16pt">No</span>', '', '<span style="font-size:16pt">No</span>', '', '<span style="font-size:16pt">No</span>', '', '<span style="font-size:16pt">No</span>', '', '<span style="font-size:16pt">Round-trip delay measurement over two service data flows</span>', '', '<span style="font-size:16pt">Measurements of round-trip delay considering the UL direction of a service data flow and the DL direction of another service data flow. It is derived from measurements of packet delay between UE and PSA UPF.</span>', '', '<span style="font-size:16pt">AF</span>', '', '<span style="font-size:16pt">No</span>', '', '<span style="font-size:16pt">Yes</span>', '', '<span style="font-size:16pt">No</span>', '', '<span style="font-size:16pt">No</span>', '', '<span style="font-size:16pt">No</span>', '', '<span style="font-size:16pt">No</span>', '', '<span style="font-size:16pt">Out of credit</span>', '', '<span style="font-size:16pt">Credit is no longer available.</span>', '', '<span style="font-size:16pt">AF</span>', '', '<span style="font-size:16pt">Yes</span>', '', '<span style="font-size:16pt">Yes</span>', '', '<span style="font-size:16pt">No</span>', '', '<span style="font-size:16pt">No</span>', '', '<span style="font-size:16pt">No</span>', '', '<span style="font-size:16pt">No</span>', '', '<span style="font-size:16pt">Reallocation of credit</span>', '', '<span style="font-size:16pt">Credit has been reallocated after the former Out of credit indication.</span>', '', '<span style="font-size:16pt">AF</span>', '', '<span style="font-size:16pt">Yes</span>', '', '<span style="font-size:16pt">Yes</span>', '', '<span style="font-size:16pt">No</span>', '', '<span style="font-size:16pt">No</span>', '', '<span style="font-size:16pt">No</span>', '', '<span style="font-size:16pt">No</span>', '', '<span style="font-size:16pt">5GS Bridge/Router information Notification</span>', '', '<span style="font-size:16pt">(NOTE\xa03)</span>', '', '<span style="font-size:16pt">5GS Bridge/Router information that the PCF has received from the SMF.</span>', '', '<span style="font-size:16pt">TSN AF, TSCTSF</span>', '', '<span style="font-size:16pt">No</span>', '', '<span style="font-size:16pt">Yes</span>', '', '<span style="font-size:16pt">No</span>', '', '<span style="font-size:16pt">No</span>', '', '<span style="font-size:16pt">No</span>', '', '<span style="font-size:16pt">No</span>', '', '<span style="font-size:16pt">Notification on outcome of service area coverage change</span>', '', '<span style="font-size:16pt">The outcome of the request of service area coverage change.</span>', '', '<span style="font-size:16pt">AF</span>', '', '<span style="font-size:16pt">No</span>', '', '<span style="font-size:16pt">No</span>', '', '<span style="font-size:16pt">Yes</span>', '', '<span style="font-size:16pt">No</span>', '', '<span style="font-size:16pt">Yes</span>', '', '<span style="font-size:16pt">No</span>', '', '<span style="font-size:16pt">Notification on outcome of UE Policies delivery</span>', '', '<span style="font-size:16pt">The outcome of the request for UE policies delivery due to service specific parameter provisioning procedure.</span>', '', '<span style="font-size:16pt">AF</span>', '', '<span style="font-size:16pt">No</span>', '', '<span style="font-size:16pt">No</span>', '', '<span style="font-size:16pt">No</span>', '', '<span style="font-size:16pt">No</span>', '', '<span style="font-size:16pt">No</span>', '', '<span style="font-size:16pt">Yes</span>', '', '<span style="font-size:16pt">Start of application traffic detection and</span>', '', '<span style="font-size:16pt">Stop of application traffic detection</span>', '', '<span style="font-size:16pt">The start or the stop of application traffic has been detected.</span>', '', '<span style="font-size:16pt">PCF, AF</span>', '', '<span style="font-size:16pt">No</span>', '', '<span style="font-size:16pt">No</span>', '', '<span style="font-size:16pt">Yes</span>', '', '<span style="font-size:16pt">Yes</span>', '', '<span style="font-size:16pt">(NOTE\xa04)</span>', '', '<span style="font-size:16pt">No</span>', '', '<span style="font-size:16pt">No</span>', '', '<span style="font-size:16pt">UE reporting Connection Capabilities from associated URSP rule</span>', '', '<span style="font-size:16pt">The Connection Capability received from the UE during PDU Session Establishment or Modification, see clause\xa06.6.2.4.</span>', '', '<span style="font-size:16pt">PCF</span>', '', '<span style="font-size:16pt">No</span>', '', '<span style="font-size:16pt">No</span>', '', '<span style="font-size:16pt">No</span>', '', '<span style="font-size:16pt">Yes</span>', '', '<span style="font-size:16pt">No</span>', '', '<span style="font-size:16pt">Yes</span>', '', '<span style="font-size:16pt">Satellite backhaul category change</span>', '', '<span style="font-size:16pt">The backhaul has changed between different satellite backhaul categories (e.g. GEO, MEO, LEO, OTHERSAT), or the backhaul has changed between satellite backhaul and non-satellite backhaul.</span>', '', '<span style="font-size:16pt">AF</span>', '', '<span style="font-size:16pt">No</span>', '', '<span style="font-size:16pt">Yes</span>', '', '<span style="font-size:16pt">Yes</span>', '', '<span style="font-size:16pt">No</span>', '', '<span style="font-size:16pt">No</span>', '', '<span style="font-size:16pt">No</span>', '', '<span style="font-size:16pt">Change of PDUID</span>', '', '<span style="font-size:16pt">The PDUID assigned to a UE has changed.</span>', '', '<span style="font-size:16pt">5G DDNMF</span>', '', '<span style="font-size:16pt">No</span>', '', '<span style="font-size:16pt">No</span>', '', '<span style="font-size:16pt">No</span>', '', '<span style="font-size:16pt">No</span>', '', '<span style="font-size:16pt">Yes</span>', '', '<span style="font-size:16pt">No</span>', '', '<span style="font-size:16pt">SM Policy Association established or terminated</span>', '', '<span style="font-size:16pt">The establishment or termination of a SM Policy Association is reported</span>', '', '<span style="font-size:16pt">PCF</span>', '', '<span style="font-size:16pt">No</span>', '', '<span style="font-size:16pt">No</span>', '', '<span style="font-size:16pt">No</span>', '', '<span style="font-size:16pt">Yes</span>', '', '<span style="font-size:16pt">(NOTE\xa07)</span>', '', '<span style="font-size:16pt">No</span>', '', '<span style="font-size:16pt">No</span>', '', '<span style="font-size:16pt">Reporting of extra UE addresses</span>', '', '<span style="font-size:16pt">Reporting of the extra IP addresses or address ranges allocated for the given PDU Session resulting from framed routes or IPv6 prefix delegation.</span>', '', '<span style="font-size:16pt">TSCTSF</span>', '', '<span style="font-size:16pt">No</span>', '', '<span style="font-size:16pt">Yes</span>', '', '<span style="font-size:16pt">No</span>', '', '<span style="font-size:16pt">No</span>', '', '<span style="font-size:16pt">No</span>', '', '', '', '<span style="font-size:16pt">Notification on BAT offset</span>', '', '<span style="font-size:16pt">The PCF reports the BAT offset and optionally the adjusted periodicity that has been received from the SMF</span>', '', '<span style="font-size:16pt">TSCTSF</span>', '', '<span style="font-size:16pt">No</span>', '', '<span style="font-size:16pt">Yes</span>', '', '<span style="font-size:16pt">No</span>', '', '<span style="font-size:16pt">No</span>', '', '<span style="font-size:16pt">No</span>', '', '', '', '<span style="font-size:16pt">Network Slice Replacement</span>', '', '<span style="font-size:16pt">The PCF reports the Alternative S-NSSAI when the PDU Session is transferred from S-NSSAI to Alternative S-NSSAI</span>', '', '<span style="font-size:16pt">PCF</span>', '', '<span style="font-size:16pt">No</span>', '', '<span style="font-size:16pt">Yes</span>', '', '<span style="font-size:16pt">No</span>', '', '<span style="font-size:16pt">Yes</span>', '', '<span style="font-size:16pt">No</span>', '', '<span style="font-size:16pt">No</span>', '', '<span style="font-size:16pt">NOTE\xa01:</span>\t<span style="font-size:16pt">Additional parameters for the subscription as well as reporting related to these events are described in TS\xa023.502\xa0[3].</span>', '', '<span style="font-size:16pt">NOTE\xa02:</span>\t<span style="font-size:16pt">Applicability of Rx is described in Annex\xa0C.</span>', '', '<span style="font-size:16pt">NOTE\xa03:</span>\t<span style="font-size:16pt">5GS Bridge/Router information is described in clause\xa06.1.3.5.</span>', '', '<span style="font-size:16pt">NOTE\xa04:</span>\t<span style="font-size:16pt">Bulk subscription is implicit. NOTE\xa01 does not apply.</span>', '', '<span style="font-size:16pt">NOTE\xa05:</span>\t<span style="font-size:16pt">For a PDU Session established over a SNPN, the combination of the PLMN id and the NID identifies the SNPN.</span>', '', '<span style="font-size:16pt">NOTE\xa06:</span>\t<span style="font-size:16pt">This column contains also UE context related events that are reported to other consumers such as 5G DDNMF via other reference points than N5. The Conditions for reporting column indicates the respective consumer.</span>', '', '<span style="font-size:16pt">NOTE\xa07:</span>\t<span style="font-size:16pt">This PCF for the UE subscribes to this Event via AMF and SMF.</span>', '', '', '', '', '', 'If an AF requests the PCF to report the PLMN identifier where the UE is currently located, then the PCF shall provide the PLMN identifier or the SNPN identifier to the AF if available. Otherwise, the PCF shall provision the corresponding PCC rules, and the Policy Control Request Trigger to report PLMN change to the SMF. The PCF shall, upon receiving the PLMN identifier or the SNPN identifier from the SMF forward this information to the AF, including the PLMN Id and if available the NID. If the H-PCF requests to report the PLMN identifier where the UE is currently located, the V-PCF provisions the PCRT on "PLMN change" to the AMF as described in clause\xa06.1.2.5 and then forwards the PLMN ID received from the AMF to the H-PCF.', '', 'If an AF requests the PCF to report on the change of Access Type, the PCF shall provide the corresponding Policy Control Request Trigger to the SMF to enable the report of the Change in Access Type to the PCF. The PCF shall, upon reception of information about the Access Type the user is currently using and upon indication of change of Access Type, notify the AF on changes of the Access Type and forward the information received from the SMF to the AF. The change of the RAT Type shall also be reported to the AF, even if the Access Type is unchanged. For MA PDU Session the Access Type information may include two Access Type information that the user is currently using.', '', 'If an AF requests the PCF to report on the signalling path status, for the AF session, the PCF shall, upon indication of removal of PCC Rules identifying signalling traffic from the SMF report it to the AF.', '', 'If an AF requests the PCF to report Access Network Charging Correlation Information, the PCF shall provide to the AF the Access Network Charging Correlation Information, which allows to identify the usage reports that include measurements for the Service Data Flow(s), once the Access Network Charging Correlation Information is known at the PCF.', '', 'If an AF requests the PCF to report Access Network Information (i.e. the User Location Report and/or the UE Timezone Report) at AF session establishment, modification or termination, the PCF shall set the Access Network Information report parameters in the corresponding PCC rule(s) and provision them together with the corresponding Policy Control Request Trigger to the SMF. For those PCC rule(s) based on preliminary service information the PCF may assign the 5QI and ARP of the QoS Flow associated with the default QoS rule to avoid signalling to the UE.', '', 'NOTE\xa01:\tThe PCF can also use the dynamic or pre-defined PCC Rules related to the IMS signalling to request Access Network Information reporting. This can be used to support e.g. regulatory requirements for SMS over IP, where the IMS network (i.e. PCSCF) needs to retrieve the user location and/or UE Time Zone information. Note that due to regulatory requirements, the Access Network Information can be requested for SMS over IP, impacting a large number of PDU Sessions, that can lead to significant increase in signalling load when the Access Network Information is requested from AMF.', '', 'The PCF shall, upon receiving an Access Network Information report corresponding to the AF session from the SMF, forward the Access Network Information as requested by the AF (if the SMF only reported the serving PLMN identifier or the SNPN identifier to the PCF, as described in clause\xa06.1.3.5, the PCF shall forward it to the AF). For AF session termination the communication between the AF and the PCF shall be kept alive until the PCF report is received.', '', 'If an AF requests the PCF to report the Usage for Sponsored Data Connectivity, the PCF shall provision the corresponding PCC rules, and the Policy Control Request Trigger to the SMF. If the usage threshold provided by the AF has been reached or the AF session is terminated, the PCF forwards such information to the AF.', '', 'If an AF or TSCTSF requests the PCF to report the Service Data Flow deactivation, the PCF shall report the release of resources corresponding to the AF session. The PCF shall, upon being notified of the removal of PCC Rules corresponding to the AF session from the SMF, forward this information to the AF. The PCF shall also forward, if available, the reason why the resources are released, the user location information and the UE Timezone.', '', 'If an AF or TSCTSF requests the PCF to report the Resource allocation outcome, the PCF shall report the outcome of the resource allocation of the Service Data Flow(s) related to the AF session. The AF or TSCTSF may request to be notified about successful or failed resource allocation. In this case, the PCF shall instruct the SMF to report the successful resource allocation trigger (see clause\xa06.1.3.5). If the SMF has notified the PCF that the resource allocation of a Service Data Flow is successful and the currently fulfilled QoS matches an Alternative QoS parameter set (as described in clause\xa06.2.2.1), the PCF shall also provide to the AF the QoS Reference parameter or the Requested Alternative QoS Parameter Set which corresponds to the Alternative QoS parameter set referenced by the SMF.', '', 'If an AF requests the PCF to report when the QoS targets can no longer (or can again) be fulfilled for a particular media flow, the PCF shall set the QNC indication in the corresponding PCC rule(s) that includes a GBR or delay critical GBR 5QI value and provision them together with the corresponding Policy Control Request Trigger to the SMF. At the time, the SMF notifies that GFBR can no longer (or can again) be guaranteed for a QoS Flow to which those PCC Rule(s) are bound, the PCF shall report to the AF the affected media flow and provides the indication that QoS targets can no longer (or can again) be fulfilled. If additional information is received with the notification from SMF (see clause\xa05.7.2.4 of TS\xa023.501\xa0[2]), the PCF shall also provide to the AF the QoS Reference parameter or the Requested Alternative QoS Parameter Set which corresponds to the Alternative QoS parameter set referenced by the SMF. If the SMF has indicated that the lowest priority Alternative QoS parameter set cannot be fulfilled, the PCF shall indicate to the AF that the lowest priority QoS Reference or the lowest priority set of Requested Alternative QoS Parameters of the Alternative Service Requirements cannot be fulfilled.', '', 'If the AF subscribes to be notified of the QoS Monitoring reports, the PCF decides about the path for the QoS Monitoring reports and sets the QoS Monitoring Policy Control Request Trigger accordingly, as described in clause\xa06.1.3.21. The PCF sends the QoS Monitoring reports to AF based on the QoS Monitoring reports that it receives from the SMF, according to AF subscription and PCF selected notification path e.g. PCF does not report to AF if AF will receive the QoS Monitoring reports directly from the UPF).', '', 'NOTE\xa02:\tThe QoS monitoring report received by the PCF and the information sent to the AF can be different. The QoS Monitoring report (e.g. packer delay) may be used by PCF to calculate the requested QoS parameter (e.g. packet delay variation).', '', 'NOTE\xa03:\tThis event can only be subscribed as part of an AF session with required QoS (described in clause\xa06.1.3.22) and as part of AF requested QoS for a UE or group of UEs not identified by a UE address (described in clause\xa06.1.3.28).', '', 'If the AF subscribes to be notified of Packet Delay Variation reports (the variation of UL/DL packet delay between UE and PSA UPF), the PCF triggers the QoS monitoring procedure, derives the 5GS Packet Delay Variation and reports the value to the AF, as described in clause\xa06.1.3.26.', '', 'NOTE\xa04:\tThis event can only be subscribed as part of an AF session with required QoS (described in clause\xa06.1.3.22).', '', 'If the AF subscribes to Round-trip delay measurement over two service data flows, PCF triggers the QoS monitoring procedure to derive the Round-Trip delay measurement for measurements on the individual QoS Flows as described in clause\xa06.3.1.27.1 and in clause\xa05.37.4 of TS\xa023.501\xa0[2] considering for UL direction one service data flow and for DL the other service data flow and reports the results to the AF. PCF sets QoS Monitoring Policies for each of the individual service data flows and QoS Monitoring Policy Control Request Trigger as described in clause\xa06.1.3.21.', '', 'NOTE\xa05:\tThis event can only be subscribed as part of an AF session with required QoS (described in clause\xa06.1.3.22).', '', 'If an AF requests the PCF to report on the Out of credit event for the associated service data flow(s), the PCF shall inform the AF (when it gets informed by the SMF) that credit is no longer available for the services data flow(s) related to the AF session together with the applied termination action.', '', 'If an AF requests the PCF to report on the Reallocation of credit event for the associated service data flow(s), the PCF shall inform the AF (when it gets informed by the SMF) that credit has been reallocated after credit was no longer available and the termination action was applied for the service data flow(s) related to the AF session.', '', 'The PCF can arm the trigger of 5GS Bridge/Router information available to SMF based on local policy (i.e. without an AF request) or based on subscription request from TSCTSF. The PCF shall, upon reception of the 5GS Bridge/Router information (refer to clauses 6.1.3.23, 6.1.3.23a, 6.1.3.23b) from the SMF, forward this information to the TSN AF or the TSCTSF. When the PCF has received the User plane node Management Information Container or Port Management Information Container and related port number from SMF, the PCF also provides User plane node Management Information Container or Port Management Information Container and related port number to the TSN AF or TSCTSF. When SMF has reported the 5GS Bridge/Router information and no AF session exists, the PCF forward this information to a pre-configured TSN AF, or to a pre-configured TSCTSF or a TSCTSF discovered and selected via NRF. In the case of private IPv4 address being used for IP type PDU Session, the PCF shall additionally report DNN and S-NSSAI of the PDU Session to TSCTSF.', '', 'If the AF requests the PCF to report on the outcome of the service area coverage change, the PCF reports the outcome of the service area coverage change to the AF and notifies the current service area coverage to the AF. The outcome is the result of the execution of the request of service coverage change at the PCF; the outcome is successful if the request was executed, and includes the current service area coverage that may be the same or different from the service area coverage provided by the AF. The subscription may also be implicit. In this case there may be bulk subscription, either for an Internal-Group-Id or for any UE. In order to prevent massive notifications to the AF, the request for any UE is associated to a specific Application Identifier or DNN, S-NSSAI. For bulk subscription, when the AF request includes an expiration time, the PCF stops reporting to the AF when the expiration time is reached.', '', 'If the AF requests the (H-)PCF, via V-PCF when roaming, to report on the outcome of the UE Policies delivery due to service specific parameter provisioning procedure targeting a single UE, the (H-)PCF reports the outcome of the related UE Policies provisioning procedure for the related traffic descriptor for the UE to the AF, via V-PCF when roaming. The outcome of the UE Policies provisioning procedure includes the success, the failure with an appropriate cause or the interim status report such as the UE is temporarily unreachable or that URSP Rules have not yet been delivered by the H-PCF (see clauses 4.15.6.7 and 5.2.5.7 of TS\xa023.502\xa0[3]).', '', 'NOTE\xa06:\tAn example reason for sending an interim status report that indicates that "URSP Rules have not yet been delivered by the H-PCF" may be that the UE does not support the VPLMN Specific URSP Rules feature and is not registered in the PLMN where the service parameters apply.', '', 'A request to report Start of application traffic detection and Stop of application traffic detection triggers the reporting when the PCF receives start of application traffic detection event or stop of application traffic detection event from SMF. The reception of a subscription to this event triggers the setting of the corresponding Policy Control Request Trigger to SMF, if not already subscribed.', '', 'A request to forward UE reporting Connection Capabilities from an associated URSP rule triggers the reporting when the PCF receives UE reporting of URSP rule enforcement information from the SMF matching specific Connection Capabilities (see clause\xa06.6.2.4). The request may include SUPI(s), DNN(s) and/or S-NSSAI(s) to which the request applies. The PCF includes the received Connection Capabilities and PDU session information including the allocated UE address/prefix, SUPI, UE requested DNN, Selected DNN, S-NSSAI, SSC Mode, Request-Type, Access Type, RSN, PDU Session Pair ID. The reception of a subscription to this event triggers the setting of the corresponding Policy Control Request Trigger to SMF, if not already subscribed.', '', 'If an AF requests the PCF to report Start of application traffic detection and Stop of application traffic detection via bulk subscription, the AF shall provide the application identifier together with the S-NSSAI and DNN. The PCF provides a PCC rule for the application identifier together with the corresponding Policy Control Request Trigger to the SMF for every PDU Session to this S-NSSAI and DNN. When the PCF receives start of application traffic detection event or stop of application traffic detection event for the PCC rule in a PDU Session, the PCF forwards the event to the AF together with the UE identifier and optionally the IP address of the PDU Session corresponding to this PCC rule. When the AF removes bulk subscription for this application identifier, then the PCF removes the Policy Control Request Trigger from the SMF for every PDU Session to this S-NSSAN and DNN, if it is not used for other purpose.', '', 'NOTE\xa07:\tThe restriction of the bulk subscription to a specific combination of S-NSSAI and DNN avoids excessive signalling load.', '', 'If an AF requests the PCF to report on the change between different satellite backhaul categories (e.g. GEO, MEO, LEO, OTHERSAT) or the change between satellite backhaul and non-satellite backhaul, the PCF shall provide the corresponding Policy Control Request Trigger to the SMF to enable the report of satellite backhaul category change (see clause\xa06.1.3.5) to the PCF. The PCF shall, upon reception of information about the change between satellite backhaul categories or change between satellite backhaul and non-satellite backhaul, notify the AF on the satellite backhaul category change event was met and forward the current satellite backhaul category information received from the SMF to the AF, or indicate that a satellite backhaul is no longer used.', '', 'If 5G DDNMF requests the PCF to report on the Change of PDUID, the PCF shall notify whenever a new PDUID is allocated. Further details on how the 5G DDNMF retrieves and subscribes to notifications on Change of PDUID are defined in TS\xa023.304\xa0[34].', '', 'A request to report SM Policy Association established or terminated triggers the reporting when the PCF receives the request for notification on the SM Poli | 0.67309
<h4>6.1.3.20 Access Traffic Steering, Switching and Splitting</h4> | 23503-i20.docx | LR2_payload | ['', 'As specified in TS\xa023.501\xa0[2], the Access Traffic Steering, Switching and Splitting (ATSSS) feature is an optional feature that may be supported by the UE and the 5GC network.', '', 'The ATSSS feature enables a multi-access PDU Connectivity Service, which can exchange PDUs between the UE and a data network by simultaneously using one 3GPP access network and one non-3GPP access network (both connected to 5GC) when both accesses are allowed for the same S-NSSAI. The multi-access PDU Connectivity Service also supports the exchange of PDUs between the UE and a data network by simultaneously using one 3GPP access network in EPC and one non-3GPP access network in 5GC, or one 3GPP access network in 5GC and one non-3GPP access network in EPC, as described in TS\xa023.501\xa0[2]. This enables a scenario where a MA PDU Session can simultaneously be associated with user-plane resources on 3GPP access network connected to 5GC or EPC and non-3GPP access connected to 5GC, or with user-plane resources on 3GPP access network connected to 5GC and non-3GPP access connected to EPC.', '', 'The PCF is informed of the ATSSS capabilities of a MA PDU Session by the SMF, as defined in clause\xa05.32.2 of TS\xa023.501\xa0[2]. The ATSSS capabilities are both the Steering Mode and the Steering Functionality.', '', 'The PCF control of Access Traffic Steering, Switching and Splitting for a detected service data flow (SDF) is enabled by including Multi-Access PDU (MA PDU) Session Control information in the PCC rule. This allows the PCF to control:', '', '-\tThe Steering Mode that is used to steer/switch/split the detected SDF. The available Steering Modes are defined in TS\xa023.501\xa0[2].', '', '-\tThe Steering Functionality that is used for the detected SDF, e.g. the MPTCP functionality or the ATSSS-LL functionality or the MPQUIC functionality defined in TS\xa023.501\xa0[2].', '', '-\tThe Steering Mode Indicator authorized for the detected SDF.', '', '-\tThe Threshold values for RTT and Packet Loss Rate authorized for the detected SDF.', '', '-\tThe Charging information depending on what Access Type is used for a detected SDF.', '', '-\tThe Usage Monitoring information depending on what Access Type is used for a detected SDF.', '', '-\tTransport Mode that is used for the detected SDF. The available Transport Modes are defined in TS\xa023.501\xa0[2].', '', 'The rest of the information in the PCC Rule apply to the SDF as such and are not dependent on what Access Type is used for a packet.', '', 'The MA PDU Session Control information in the PCC rules is used by the SMF in order to create applicable N4 rules for the UPF and ATSSS rules for the UE, as described in TS\xa023.501\xa0[2]. The ATSSS rules are sent to UE via NAS when the MA PDU Session is created or updated by the SMF/PCF, as described in TS\xa023.501\xa0[2] and TS\xa023.502\xa0[3].', '', 'When MA PDU Session Control Information is provided to the SMF within a PCC Rule, the (H-)PCF provides both the Service Data Flow templates to identify a Service Data Flow in the UPF and if the Service Data Flow template includes an application identifier, then the corresponding Application descriptors to identify the application traffic in the UE is also included.', '', 'The (H-) PCF may use the OSid stored in the UDR as DataSet "Policy Data" and Data Subset "UE context policy control data" to determine the OSAppId supported by the OSid. The (H-)PCF may also provide multiple Application descriptors to identify application traffic in the UE, this is determined by the (H-)PCF local policies that indicates e.g. the operating system supported by the UE. If no OSid is available in the UDR, the (H-)PCF may use the PEI to determine the OSid supported by the UE.', '', 'NOTE\xa01:\tIf the (H-)PCF does not take into account the received PEI and/or OSId then the (H-)PCF can send PCC rules containing application traffic descriptors associated to multiple operating systems.', '', 'The Traffic Descriptor in the ATSSS rule is generated by the SMF from the SDF template of the PCC rule. If the SDF template contains SDF filters, the SMF uses the UL SDF filters for the generation of the IP descriptors or Non-IP descriptors, respectively. If the SDF template contains an application identifier, the SMF includes the Application descriptors received from the PCF as part of the MA PDU Session information in the PCC Rule within the Traffic Descriptors in the ATSSS rule.', '', 'For the Load-Balancing steering mode with fixed split percentages (i.e. without the Autonomous load-balance indicator or UE-assistance indicator), the PCF may provide one or more threshold values together with the split percentages. For the Priority-based steering mode, the PCF may provide one or more threshold values together with the priority of the accesses. For the Redundant steering mode, the PCF may provide one threshold value and/or a primary access. For the Load-Balancing and the Priority-based steering mode, one threshold value for the Round Trip Time (RTT) and/or one threshold value for the Packet Loss Rate (PLR) may be included in a PCC Rule. For the Redundant steering mode, either one threshold value for the Round Trip Time (RTT) or one threshold value for the Packet Loss Rate (PLR) may be included in a PCC Rule based on local configuration or QoS requirements received from AF as specified in clause\xa04.15.6.6 or clause\xa04.15.6.6a of TS\xa023.502\xa0[3]. The threshold values are not dependent on what Access Type is used for a packet, i.e. a given threshold value is applicable to both accesses. The threshold values are applied by the UE and UPF as described in TS\xa023.501\xa0[2].', '', 'NOTE\xa02:\tThe Round Trip Time (RTT) threshold value can be determined based on the PDB of the 5QI authorized for the SDF, and the Packet Loss Rate (PLR) threshold value can be determined based on the PER of the 5QI authorized for the SDF.', '', 'The MA PDU Session Control information in a PCC rule may contain only one of the following Steering Mode Indicators:', '', '-\tAutonomous load-balance indicator: This indicator may be included only when the Steering Mode is Load-Balancing and indicates whether autonomous load-balance operation is allowed. Further details are specified in clause\xa05.32.8 of TS\xa023.501\xa0[2].', '', '-\tUE-assistance indicator: It indicates that the UE can decide how to distribute the UL traffic based on its internal state (e.g. battery level), and that the UE can request from UPF to apply the same distribution for the DL traffic. Further details are specified in clause\xa05.32.8 of TS\xa023.501\xa0[2].', '', 'The PCF may also provide URSP rules to the UE for instructing the UE to establish a MA PDU Session, as described in clause\xa06.6.2.', '', 'The PCF control of PDU Session level Usage Monitoring depending on what access type is used to carry the traffic is enabled by providing Usage Monitoring control related information per access in the PDU Session related policy control information (as described in clause\xa06.4).', '', 'The Transport Mode may be included in a PCC rule that is used for the detected SDF only when the Steering functionality is the MPQUIC functionality.', '', 'If the MA PDU Session is capable of supporting one of the following:', '', '-\tMPTCP and ATSSS-LL with any Steering Mode (i.e. any Steering Mode allowed for ATSSS-LL) in the downlink and MPTCP and ATSSS-LL with Active-Standby in the uplink;', '', '-\tMPQUIC and ATSSS-LL with any Steering Mode (i.e. any Steering Mode allowed for ATSSS-LL) in the downlink and MPQUIC and ATSSS-LL with Active-Standby in the uplink;', '', '-\tMPTCP, MPQUIC and ATSSS-LL with any Steering Mode (i.e. any Steering Mode allowed for ATSSS-LL) in the downlink and MPTCP, MPQUIC and ATSSS-LL with Active-Standby in the uplink,', '', 'then the PCF shall provide a PCC Rule for "match all" traffic. This PCC Rule contains a "match all" SDF template, the lowest precedence, the Steering Functionality set to "ATSSS-LL" and the Steering Mode set to "Active-Standby" for the uplink direction, and the Steering Functionality set to "ATSSS-LL" and the Steering Mode set to any supported steering mode (i.e. any Steering Mode allowed for ATSSS-LL) for the downlink direction.', '', 'If the MA PDU Session is capable of supporting one of the following:', '', '-\tMPTCP with any Steering Mode in the downlink, ATSSS-LL with any steering mode except Smallest Delay steering mode and Redundant steering mode in the downlink, and MPTCP and ATSSS-LL with Active-Standby in the uplink;', '', '-\tMPQUIC with any Steering Mode in the downlink, ATSSS-LL with any steering mode except Smallest Delay steering mode and Redundant steering mode in the downlink, and MPQUIC and ATSSS-LL with Active-Standby in the uplink;', '', '-\tBoth MPTCP and MPQUIC with any Steering Mode in the downlink, ATSSS-LL with any steering mode except Smallest Delay steering mode and Redundant steering mode in the downlink, and MPTCP, MPQUIC and ATSSS-LL with Active-Standby in the uplink,', '', 'then the PCF shall provide a PCC Rule for "match all" traffic. This PCC Rule contains a "match all" SDF template, the lowest precedence, the Steering Functionality set to "ATSSS-LL" and the Steering Mode set to "Active-Standby" for the uplink direction, and the Steering Functionality set to "ATSSS-LL" and the Steering Mode set to any supported steering mode except Smallest Delay steering mode and Redundant steering mode for the downlink direction.', '', 'If the MA PDU Session is capable of supporting one of the following:', '', '-\tMPTCP and ATSSS-LL with Active-Standby in the uplink and downlink;', '', '-\tMPQUIC and ATSSS-LL with Active-Standby in the uplink and downlink;', '', '-\tMPTCP, MPQUIC and ATSSS-LL with Active-Standby in the uplink and downlink,', '', 'then the PCF shall provide a PCC Rule for "match all" traffic. This PCC Rule contains a "match all" SDF template, the lowest precedence, the Steering Functionality set to "ATSSS-LL" and the Steering Mode set to "Active-Standby" for the uplink direction and the downlink direction.', '', 'If the MA PDU Session is capable of supporting one of the following:', '', '-\tMPTCP and ATSSS-LL with any Steering Mode (i.e. any Steering Mode allowed for ATSSS-LL) in the uplink and downlink;', '', '-\tMPQUIC and ATSSS-LL with any Steering Mode (i.e. any Steering Mode allowed for ATSSS-LL) in the uplink and downlink;', '', '-\tMPTCP, MPQUIC and ATSSS-LL with any Steering Mode (i.e. any Steering Mode allowed for ATSSS-LL) in the uplink and downlink,', '', 'then the PCF shall provide a PCC Rule for "match all" traffic. This PCC Rule may contain a "match all" SDF template, the lowest precedence, the Steering Functionality set to "ATSSS-LL" and the Steering Mode set to any supported steering mode for the uplink direction and for the downlink direction (i.e. any Steering Mode allowed for ATSSS-LL).', '', 'The Steering functionality "ATSSS-LL" shall not be provided together with Steering Mode "Redundant".', '', 'These PCC Rules are used by the SMF to generate an ATSSS rule for the UE and an N4 rule for the UPF to route the "match all" traffic of the MA PDU Session in the uplink and downlink direction respectively.', '', 'NOTE\xa03:\tThe PCF can also use the ATSSS capability of the MA PDU Session to provide PCC Rules containing SDF template for some specific non-MPTCP traffic or non-MPQUIC traffic other than the PCC Rule containing a "match all" SDF template. This allows the operator to apply different policies e.g. charging key to non-MPTCP traffic or non-MPQUIC traffic other than the non-MPTCP traffic or non-MPQUIC matching the "match all" PCC Rule.', ''] | 0.60745
<h4>6.1.3.21 QoS Monitoring control</h4> | 23503-i20.docx | LR2_payload | ['', 'The QoS Monitoring control refers to the enabling of real-time measurements of QoS parameters for a service data flow.', '', 'An AF request may include QoS Monitoring measurements (clause\xa05.45 of TS\xa023.501\xa0[2]) and/or measurements of QoS parameters that PCF calculates by itself from QoS monitoring measurements on individual flows. The following QoS parameter measurements are derived by PCF:', '', '-\tPacket Delay Variation monitoring and reporting, as described in clause\xa06.1.3.26.', '', '-\tRound-trip delay measurements on two service data flows, as described in clause\xa05.37.4 of TS\xa023.501\xa0[2].', '', 'NOTE\xa01:\tThe QoS parameter which can be measured are parameters which describe the QoS experienced in the 5GS by the application, i.e. they are not restricted to the 5G QoS Parameters.', '', 'The PCF generates the authorized QoS Monitoring policy for the service data flow based on local policy and AF request, including the QoS Monitoring request if received from the AF (as specified in clause\xa06.1.3.22 and in TS\xa023.502\xa0[3]) and AF subscription requests for other QoS parameter measurements as listed above.', '', 'The QoS Monitoring policy includes the following:', '', '-\tQoS parameters to be measured as defined in clause\xa05.45 of TS\xa023.501\xa0[2];', '', '-\tReporting frequency (event triggered, periodic):', '', '-\tif the reporting frequency is event triggered:', '', '-\tthe corresponding reporting threshold to each QoS parameter;', '', '-\tminimum waiting time between subsequent reports;', '', '-\tthe reporting period;', '', '-\toptionally, Target of reporting (i.e. the NEF, the AF or the Local NEF, indicated as Notification Target Address + Notification Correlation ID);', '', '-\toptionally, an indication of direct event notification (to request the UPF to directly send QoS Monitoring reports to the Local NEF or the AF as described in clause\xa05.8.2.18 of TS\xa023.501\xa0[2]).', '', 'When multiple QoS parameters are required to be measured for a given service data flow, multiple QoS Monitoring policies may be included within one PCC rule. At a given time, the PCC Rule only has one authorized QoS Monitoring policy enabling the measurement of each QoS parameter.', '', 'NOTE\xa02:\tWithin a PCC rule, each QoS parameter to be measured can only be requested in one QoS Monitoring Policy. As an example, if a new QoS Monitoring Policy is provided for a QoS parameter, the existing QoS Monitoring Policy for same QoS parameter (if any) will be replaced.', '', 'NOTE\xa03:\tThe AF requested QoS parameters to be measured and the PCF requested QoS parameters to be measured based on the AF request can be different, e.g. Packet Delay Variation and packet delay, as described in clause\xa06.1.3.26.', '', 'If the AF did not provide an indication of direct event notification in the request and the PCF may decide that it does not want to receive the QoS Monitoring reports. If so, the PCF forwards the Target of reporting parameter in the QoS Monitoring policy and the SMF shall then send the QoS Monitoring reports directly to the NF indicated by the Target of reporting parameter. If the PCF decides that it wants to receive the QoS Monitoring reports, e.g. when the AF request includes measurements that are derived by PCF, the PCF shall not forward the Target of reporting parameter in the QoS Monitoring policy and instead subscribe to receive QoS Monitoring reports from SMF by setting the QoS Monitoring Policy Control Request Trigger.', '', 'If the AF provided an indication of direct event notification in the request and PCF determines that the QoS Monitoring reports can be notified directly (i.e. the AF request does not include QoS parameter measurements that are derived by PCF), the PCF forwards the Target of reporting parameter in the QoS Monitoring policy and sets the indication of direct event notification to indicate that QoS Monitoring reports have to be sent by the UPF directly to the NF indicated by the Target of reporting. The PCF may also subscribe to receive QoS Monitoring reports, by setting the QoS Monitoring Policy Control Request Trigger. In that case, the UPF is asked to duplicate the reports and the QoS Monitoring reports will be sent by the UPF to both, the NF indicated by the Target of reporting and to the SMF (which then forwards the report to the PCF).', '', 'If the AF provided an indication of direct event notification and PCF determines that the QoS Monitoring reports can not be notified directly (i.e. the AF request includes QoS parameter measurements that are derived by PCF), the PCF generates a successful response to AF and indicates that direct event notification is not possible. The PCF shall neither forward the Target of reporting parameter nor the indication of direct event notification in the QoS Monitoring policy and instead subscribe to receive QoS Monitoring reports from SMF by setting the QoS Monitoring Policy Control Request Trigger.', '', 'NOTE\xa04:\tIf there are multiple QoS rules containing a QoS monitoring policy, the PCF will receive the QoS Monitoring reports for all of them when the QoS Monitoring Policy Control Request Trigger is set.', '', 'The PCF includes the authorized QoS Monitoring policy in the PCC rule and provides it to the SMF. The SMF determines the configuration for the measurement of the QoS parameters (e.g. for the QoS parameter(s) to be measured) from the QoS Monitoring policy in the PCC rule and requests the RAN (if necessary) and the UPF to perform the measurement of the QoS parameters defined in clause\xa05.45 of TS\xa023.501\xa0[2] as needed and as defined in clause\xa05.8.2.18 of TS\xa023.501\xa0[2] and in clause\xa04.3.3.2 of TS\xa023.502\xa0[3].', '', 'The PCF can be configured to include in the QoS monitoring policy of the PCC rule a DataCollection_ApplicationIdentifier determined based on the AF request or local configuration. The DataCollection_ApplicationIdentifier is provided to assist the SMF when it needs to decide whether this PCC Rule corresponds to an event exposure subscription (see clause\xa04.15.4.4 of TS\xa023.502\xa0[3]).', '', 'NOTE\xa05:\tThe SMF selects the PCC Rules whose DataCollection_ApplicationIdentifier matches the Application Identifier received in the event exposure subscription, e.g. a subscription for QoS Monitoring event for data collection that includes an Application Identifier.', '', 'NOTE\xa06:\tThe PCF can also include the DataCollection_ApplicationIdentifier when the SDF template of the PCC rule contains a list of service data flow filters.', ''] | 0.59635
<h4>6.1.3.22 AF session with required QoS</h4> | 23503-i20.docx | LR2_payload | ['', 'The AF may request that a data session to a UE is set up with a specific QoS (e.g. low latency or PDV) and priority handling. The AF can request the network to provide QoS for the AF session based on the service requirements with the help of a QoS Reference parameter that refers to pre-defined QoS information. Instead of the QoS Reference, the AF may provide individual QoS parameters associated to the Flow Description.', '', 'a)\tWhen the AF provides only a QoS Reference to determine the QoS parameters but no individual QoS parameters:', '', '-\tWhen the PCF authorizes the service information from the AF, it derives the QoS parameters of the PCC rule based on the service information and the indicated QoS Reference.', '', 'NOTE\xa01:\tA SLA has to be in place between the operator and the ASP defining the possible QoS levels and their charging rates. For each of the possible pre-defined QoS information sets, the PCF needs to be configured with the corresponding QoS parameters and their values as well as the appropriate Charging key (or receive this information from the UDR).', '', '-\tThe AF may change the QoS by providing a different QoS Reference while the AF session is ongoing. If this happens, the PCF shall update the related QoS parameter sets in the PCC rule accordingly.', '', 'b)\tWhen the AF provides individual QoS parameters instead of a QoS Reference:', '', '-\tThe AF provides one or more of the following individual QoS parameters, i.e. Requested Priority, Maximum Burst Size, Requested 5GS Delay, Requested Maximum Bitrate, Requested Guaranteed Bitrate and Requested Packet Error Rate.', '', 'NOTE\xa02:\tDifferent combinations of individual QoS parameters with specific parameter names exist and they are described in TS\xa023.501\xa0[2] (for Time Sensitive Communication), in clause\xa06.1.3.23 (for integration with Time Sensitive Networking) and in TS\xa029.514\xa0[36].', '', '-\tIf the AF request for QoS is sent via the TSCTSF and the request contains a Requested 5GS Delay, the TSCTSF determines a Requested PDB considering the UE-DS-TT Residence Time (either provided by the PCF or pre-configured).', '', '-\tWhen the PCF authorizes the service information from the AF, it derives the QoS parameters of the PCC rule based on the service information and the individual QoS parameters received from the AF and TSCTSF. The PCF should select a standardized, pre-configured or existing dynamically assigned 5QI that matches the individual QoS parameters. If no 5QI exists that matches the individual QoS parameters, the PCF generates a new dynamically assigned 5QI based on the individual QoS parameters.', '', '-\tThe AF may change the QoS by providing different values for the individual QoS parameters while the AF session is ongoing. If this happens, the PCF shall update the related QoS parameter sets in the PCC rule accordingly.', '', '-\tThe PCF may reject the individual QoS parameters received from the AF based on operator policy or impossibility to support the requested values of the individual QoS parameters. If this happens, the PCF may provide in the response to the AF one or more combinations of individual QoS parameters that can be supported.', '', '\tIn addition to the QoS Reference or the individual QoS parameters described above, the AF may provide further parameters associated with the Flow Description, e.g. parameters that describe traffic characteristics as described in clause\xa06.1.3.23 or 6.1.3.23a and Indication of ECN marking for L4S.', '', '\tThe AF may also provide QoS duration and QoS inactivity interval to indicate to the PCF the time period when the QoS should be applied. The PCF provides a PCC Rule with the QoS parameters to SMF in order to allocate resources at the time it received the request from the AF and removes the PCC Rule to release the resources when the QoS duration is reached. Once the resources are released, the PCF waits for the QoS inactivity interval and repeats the process of establishing and releasing the resources. If the AF has subscribed to the PCF and resource allocation for any of the requested time windows fails, the PCF informs the AF. Any notification to the AF about allocated resources may include the corresponding time window.', '', 'NOTE\xa03:\tWhen leveraging the QoS duration and the QoS inactivity interval, both are expected to be in the order of minutes to avoid too frequent signalling between RAN and PCF.', '', 'If the AF provides an explicit indication (i.e. Indication of ECN marking for L4S) that the UL and/or DL of the service data flow supports ECN marking for L4S or the PCF decides, based on local configuration, that the service data flow supports ECN marking for L4S, then the PCF may explicitly, or implicitly (based on PCF/SMF local configuration), indicate to the SMF to enable for ECN marking for L4S. The PCF decision may be taken, based on local configuration in PCF and SMF and L4S traffic detection result. If L4S support is detected on the UL and/or DL traffic of the service data flow, the QoS flow is enabled with ECN marking for L4S, see clause\xa05.37.3 of TS\xa023.501\xa0[2].', '', 'The AF may provide a Round-Trip (RT) latency indication together with a single direction delay requirement between the UE and the PSA UPF expressed as the QoS Reference or the individual QoS parameters. The RT latency indication indicates the application flow needs to meet the RT latency requirement that does not exceed twice the single direction delay requirement between the UE and the PSA UPF expressed by the QoS Reference parameter or the individual QoS parameter.', '', 'The PCF generates a PCC Rule with service data flow filter (including IP Packet Filter set as in clause\xa05.7.6.2 of TS\xa023.501\xa0[2]) or Ethernet Packet Filter set as in clause\xa05.7.6.3 of TS\xa023.501\xa0[2]) derived from the Flow Descriptions provided by the AF, the derived PCC rule QoS parameters such a 5QI, ARP, GBR and MBR (see clause\xa06.3.1 for all possible PCC rule QoS parameters) and the associated TSC Assistance Container as received from the TSN AF or TSCTSF.', '', 'When the PCF authorizes the service information including the RT latency indication from the AF, the PCF shall generate two separate PCC rules, one for UL SDF and the other for DL SDF. The PCF derives the 5QI values of these two PCC rules considering the sum of UL and DL delay budgets does not exceed the RT latency requirement. Besides, the PCF may enable QoS monitoring to track the RT latency and may adjust the UL PDB and DL PDB to meet the requested RT latency as described in clause\xa06.1.3.27.', '', 'For TSC QoS, the PCF derives the 5QI value as defined in clause\xa05.27.3 of TS\xa023.501\xa0[2], the PCF derives the MBR using the Requested Maximum Bitrate provided by the AF and sets the GBR equal to the MBR unless the AF provides a Requested Guaranteed Bitrate, in which case the MBR and GBR are set separately.', '', 'If the PCF gets informed about Policy Control Request Triggers relevant for the AF session, the PCF shall inform the AF about it as defined in clause\xa06.1.3.18.', '', 'If an AF session can adjust to different QoS parameter combinations, the AF may provide Alternative Service Requirements in a prioritized order (indicating the preference of the QoS requirements with which the service can operate) in addition to the QoS Reference or individual QoS parameters. Alternative Service Requirements contain:', '', '-\tWhen the AF requests the network to provide QoS with a QoS Reference, one or more QoS Reference parameters in a prioritized order.', '', '-\tWhen the AF requests the network to provide QoS with individual QoS parameters, one or more Requested Alternative QoS Parameter Set(s) in a prioritized order. Each Requested Alternative QoS Parameter Set is comprised of the following individual parameters: Requested 5GS Delay, Requested Guaranteed Flow Bitrate and Requested Packet Error Rate.', '', '\tIf the AF request is sent via the TSCTSF, the TSCTSF determines a Requested PDB considering the Requested 5GS Delay and the UE-DS-TT Residence Time.', '', 'An AF that provides Alternative Service Requirements shall also subscribe to receive notifications from the PCF for successful resource allocation and when the QoS targets can no longer (or can again) be fulfilled as described in clause\xa06.1.3.18.', '', 'When the PCF authorizes the service information from the AF and generates a PCC rule, it shall also derive Alternative QoS Parameter Sets for this PCC rule based on the QoS Reference parameters or the Requested Alternative QoS Parameter Sets in the Alternative Service Requirements. If the AF provided Requested Alternative QoS Parameter Sets in the request, the PCF may reject any of the Requested Alternative QoS Parameter Sets it has received based on operator policy or impossibility to support the requested values of the individual parameters. If this happens, the PCF may provide in the response to the AF one or more Requested Alternative QoS Parameters Sets that can be supported.', '', 'The PCF shall enable QoS Notification Control and include the derived Alternative QoS parameter sets (in the same prioritized order indicated by the AF) in the PCC rule sent to the SMF. When the PCF notifies the AF that QoS targets can no longer be fulfilled, the PCF shall include the QoS Reference parameter or the set of Requested Alternative QoS Parameters corresponding to the Alternative QoS parameter set referenced by the SMF, or an indication that the lowest priority QoS Reference or the lowest priority set of Requested Alternative QoS Parameters of the Alternative Service Requirements cannot be fulfilled (as described in clause\xa06.1.3.18).', '', 'The PCF may generate policies to request to monitor the DL Periodicity associated N6 jitter and include it into a PCC rule based local policy. Based on the received PCC rule or local configuration, the SMF indicates UPF to monitor and report the requested traffic characteristics as described in clause\xa05.20c in TS\xa023.501\xa0[2]. The N6 jitter measurement is not triggered if the Burst Arrival Time (as described in the clause\xa05.27.2 in TS\xa023.501\xa0[2]) is received.', '', 'NOTE\xa04:\tThe AF behaviour is out of the scope of this TS\xa0but can include adaptation to the change of QoS (e.g. rate adaptation) as well as application layer signalling with the UE.', '', 'The AF may change the Alternative Service Requirements while the AF session is ongoing. If this happens, the PCF shall update the Alternative QoS parameter sets in the PCC rule accordingly.', '', 'The AF may indicate to the PCF that the UE does not need to be informed about changes related to Alternative QoS Profiles. With this indication received from the AF, the PCF decides whether to disable the notifications to the UE when changes related to the Alternative QoS Profiles occur and sets the Disable UE notifications at changes related to Alternative QoS Profiles parameter in the PCC rule accordingly.', ''] | 0.58388
<h4>6.1.3.23 Support of integration with Time Sensitive Networking</h4> | 23503-i20.docx | LR4_calculation | ['', 'Time Sensitive Networking (TSN) support is defined in TS\xa023.501\xa0[2], where the 5GS represents logical TSN bridge(s) based on the defined granularity model. The TSN AF and PCF interact to perform QoS mapping as described in clause\xa05.28.4 of TS\xa023.501\xa0[2].', '', 'The PCF provides the following parameters to the TSN AF:', '', '-\t5GS user-plane Node information:', '', '-\t5GS Bridge ID;', '', '-\tUE-DS-TT Residence time;', '', '-\tport number of the Ethernet port of DS-TT;', '', '-\tMAC address of the Ethernet port of DS-TT (i.e. DS-TT port MAC address).', '', '-\tPort Management Information Container and the related port number.', '', '-\tUser plane node Management Information Container.', '', 'The TSN AF may use this information to construct IEEE\xa0802.1 managed objects, to interwork with IEEE\xa0802.1 TSN networks, as described in TS\xa023.501\xa0[2] and TS\xa023.502\xa0[3].', '', 'The TSN AF may use the PTP Port state of NW-TT and DS-TT in the Port/User plane node Management Information Container to determine the Port Pairs that will be used for (g)PTP delivery. Based on this the TSN AF may request appropriate QoS treatment for the (g)PTP flows from PCF.', '', 'The TSN AF request related to TSN configuration or gPTP flow delay requirement is sent on the AF session associated with the DS-TT port MAC address. The TSN AF decides the TSN QoS information (i.e. priority, delay, maximum TSC Burst Size and Maximum Flow Bitrate) and TSC Assistance Container based on the received configuration information of 5GS Bridge from the CNC as defined in clause\xa05.28.2 of TS\xa023.501\xa0[2], the bridge delay information at the TSN AF and the UE-DS-TT Residence time.', '', 'NOTE:\tTSC burst size can represent the maximum burst size of the TSN streams that have been aggregated.', '', 'The TSN AF provides the Flow Descriptions (including Ethernet Packet Filters), TSC Assistance Container (as described in clause\xa05.27.2.2 of TS\xa023.501\xa0[2]), and the related QoS information to the PCF by setting up an AF session with required QoS as described in clause\xa06.1.3.22. In addition, the TSN AF may provide the following parameters to the PCF:', '', '-\tPort Management Information Container and related Port number as applicable;', '', '-\tUser plane node Management Information Container;', '', '-\toptionally, Notification Target Address for PMIC/UMIC UPF event and Correlation ID for PMIC/UMIC UPF event.', '', 'The PCF provides the SMF the parameters received from the TSN AF (as specified in TS\xa023.502\xa0[3]). The SMF indicates the UPF to report the TSC management information as defined in clause\xa05.8.5.14 of TS\xa023.501\xa0[2] if the PCF forwards the Target of reporting parameter.', '', 'The PCF assigns the ARP to a value preconfigured for TSN services.', ''] | 0.59445
<h4>6.1.3.23b Support of IETF Deterministic Networking</h4> | 23503-i20.docx | LR4_calculation | ['', 'Enablers for the support of IETF Deterministic Networking are defined in clauses 4.4.8.4 and 5.28.5 of TS\xa023.501\xa0[2].', '', 'When the PCF has received the 5GS Bridge/Router information for the PDU Session from SMF and has a subscription for the 5GS Bridge/Router information Notification from the TSCTSF or based on a local policy, if integration with IETF Deterministic Networking applies, the PCF provides the following information to the TSCTSF for device side ports:', '', '-\tuser-plane node ID;', '', '-\tport number;', '', '-\tIP address or IPv6 prefix allocated to the PDU Session;', '', '-\tMTU size for IPv4 or MTU size for IPv6 (optional).', '', 'Upon reception of the above information, if the TSCTSF does not have a corresponding AF session, the TSCTSF shall create an AF session with the PCF.', '', 'The TSCTSF shall subscribe for notifications from the PCF for reporting of extra UE addresses for the same PDU Session. As a result, the TSCTSF shall be notified of any extra address or address range that is allocated for the given PDU Session as a result of Framed Routes or IPv6 Prefix delegation.', '', 'When the TSCTSF is first notified about a 5GS DetNet router identified by the user-plane node ID, the TSCTSF may subscribe with the NW-TT for receiving user plane node management information changes for the 5GS router, as described in clause\xa05.28.3.1 of TS\xa023.501\xa0[2] .', '', 'After receiving a User plane node Management Information Container (UMIC) containing the NW-TT port numbers, the TSCTSF may subscribe with the NW-TT for receiving NW-TT port management information changes for the NW-TT port indicated by each of the NW-TT port numbers as described in clause\xa05.28.3.1 of TS\xa023.501\xa0[2]. For network side ports, the Port Management Information Container may contain information to be exposed to the DetNet controller (see Information for deterministic networking in Table 5.28.3.1.1 of TS\xa023.501\xa0[2]).', '', 'The TSCTSF may receive DetNet YANG configuration as described in IETF draft-ietf-detnet-yang\xa0[37] from a DetNet Controller that describe the traffic characteristics and requirements.', '', 'When both the TSCTSF and the DetNet controller support 3GPP extensions to the IETF draft-ietf-detnet-yang\xa0[37], the DetNet controller may provide the 5GS-node-max-latency and 5GS-node-max-loss specific to the 5GS system.', '', 'NOTE\xa01:\tThe 3GPP extension to the IETF draft-ietf-detnet-yang\xa0[37] is defined in 3GPP as a YANG model which imports draft-ietf-detnet-yang\xa0[37] and adds the 3GPP specific parameters. The 3GPP defined YANG model uses the 3GPP namespace as defined in RFC\xa05279\xa0[38].', '', 'NOTE\xa02:\tIf the DetNet YANG configuration neither includes 5GS specific 5GS-node-max-latency nor the end-to-end Max-latency, the TSCTSF can derive the Requested 5GS Delay or the PCF can derive the PDB. Similarly, if the DetNet YANG configuration neither includes 5GS specific 5GS-node-max-loss nor the end-to-end Max-loss, the TSCTSF can derive the Requested Packet Error Rate or the PCF can derive the PER. This derivation is not further specified.', '', 'The TSCTSF provides the Flow Descriptions, the TSC Assistance Container (as described in clause\xa05.27.2.3 of TS\xa023.501\xa0[2]), and the related QoS information to the PCF as specified in the AF session with required QoS procedure for the signalling between the TSCTSF and the PCF described in clause\xa04.15.6.6 of TS\xa023.502\xa0[3]. The TSCTSF maps the DetNet configuration as follows before interacting with the PCF.', '', '-\t5GS-node-max-latency to Requested 5GS Delay.', '', '-\tMin-bandwidth to Requested Guaranteed Bitrate.', '', '-\t5GS-node-max-loss to Requested Packet Error Rate.', '', '-\tMax-consecutive-loss-tolerance to Survival time (see clause\xa05.27.2.1 of TS\xa023.501\xa0[2]) - when such mapping is possible, such as when there is only a single packet per interval.', '', '-\tInterval to Periodicity.', '', '-\tmax-pkts-per-interval * (max-payload-size + protocol header size) to Maximum Burst Size.', '', '-\tmax-pkts-per-interval * (max-payload-size + protocol header size)/ Interval to Requested Maximum Bitrate.', '', '-\tDetNet flow specification is mapped to the Flow Description information. The DetNet flow specification is based on the following header fields: IP source and destination address, IPv4 protocol or IPv6 next header, IPv4 type of service or IPv6 traffic class, IPv6 flow label, TCP or UDP source or destination ports, IPsec SPI as defined in clause\xa05.1 of IETF\xa0RFC\xa08939\xa0[42], which are mapped to the corresponding fields in the Flow Description information.', '', 'If the DetNet YANG configuration includes the Max-latency and Max-loss only for the end-to-end flow and not the 5GS specific requirement, the TSCTSF determines the requirements applicable to 5GS (5GS-node-max-latency and 5GS-node-max-loss) based on a pre-configured mapping for the given deployment.', '', 'Based on the mapping, the TSCTSF provides the Flow Descriptions, the TSC Assistance Container (as described in clause\xa05.27.2.3 of TS\xa023.501\xa0[2]), and the related QoS information to the PCF by setting up an AF session with required QoS as described in clause\xa06.1.3.22.', '', 'The TSCTSF shall subscribe to the Resource allocation outcome and Service Data Flow deactivation events at the PCF, so that TSCTSF gets notified when the DetNet requirements are not satisfied. In that case, the DetNet controller shall be notified.', ''] | 0.58117
<h4>6.1.3.26 Packet Delay Variation monitoring and reporting</h4> | 23503-i20.docx | LR4_calculation | ['', 'Th AF may send requirement for Packet Delay Variation (i.e. between UE to PSA UPF) monitoring and reporting to the PCF, together with the requirement for packet delay measurements. The PCF generates the authorized QoS Monitoring policy for the service data flow based on both, Packet Delay Variation request and the QoS Monitoring request', '', 'The Packet Delay Variation request includes the following:', '', '-\tPacket Delay Variation parameters to be measured (UL, DL or RT packet delay variation);', '', '-\tfrequency of reporting (event triggered or periodic):', '', '-\tif the reporting frequency is event triggered:', '', '-\tthe corresponding reporting thresholds;', '', '-\tminimum waiting time between subsequent reports.', '', 'Based on the above Packet Delay Variation request, the requirements for packet delay measurements received from the AF and any other AF requirements related to QoS monitoring, the PCF generates the authorized QoS monitoring policy for packet delay measurements. The PCF shall subscribe to receive QoS Monitoring reports from SMF by setting the QoS Monitoring Policy Control Request Trigger. Then, the SMF reports the measured packet delay values to the PCF, the PCF derives the Packet Delay Variation and reports to the AF both, the packet delay measurements and Packet Delay Variation.', ''] | 0.59724
<h4>6.1.3.28 AF requested QoS for a UE or group of UEs not identified by a UE address</h4> | 23503-i20.docx | LR4_calculation | ['', 'The AF may request that the data session(s) for a UE (identified by a GPSI) or a group of UEs (identified by an External Group ID) for a specific DNN and S-NSSAI are set up with a specific QoS (e.g. low latency or PDV) and priority handling. The request from the AF may also include parameters for QoS monitoring and parameters that describe the traffic characteristics.', '', 'According to the QoS parameters for AF session with QoS as described in clause\xa06.1.3.22, the parameters that describe the traffic characteristics for AF session with QoS as described in clause\xa06.1.3.23a, and the parameters to subscribe to be notified of the QoS Monitoring reports as described in clause\xa06.1.3.21, the AF request information may include:', '', '-\tDNN and S-NSSAI;', '', '-\tInformation about target UEs: External Group Identifier or GPSI;', '', '-\tFlow Descriptions as described in clause\xa06.1.3.6;', '', 'NOTE\xa01:\tAt the time of providing Flow Description from AF, the AF can only provide the server side information as Flow Description, e.g. 3-tuple(s) including protocol, server side IP address and port number. At the time of applying the Flow Description for generation of PCC rules, the PCF can supplement the UE side information, e.g. UE IP address and port.', '', '-\tTraffic characteristics as described in clause\xa06.1.3.23 or clause\xa06.1.3.23a;', '', '-\tQoS parameters (e.g. QoS Reference or individual QoS parameters or Alternative QoS Parameter Set) as defined in clause\xa06.1.3.22;', '', '-\tQoS parameters for monitoring as defined in clause\xa06.1.3.21;', '', 'NOTE\xa02:\tThe AF can support monitoring of specific performance characteristic by requesting the Notification control with Alternative QoS Profiles as defined in clause\xa05.7.2.4.1b of TS\xa023.501\xa0[2] and deriving the specific degraded QoS characteristic (e.g. GFBR, PDB or PER) and the way it is degraded with the "GFBR can no longer be guaranteed" notifications and indications to Alternative QoS Profile.', '', '-\tTemporal invalidity condition (start-time, end-time), indicate the time period when there will be no user payload for the DNN/S-NSSAI and Flow Descriptions provided with the request (e.g. at night or on weekends);', '', '-\tSubscription to events as defined in clause\xa06.1.3.18.', '', 'The NEF determines whether or not to invoke the TSCTSF in the same way as for AF session with required QoS procedure, as described in step\xa02 of clause\xa04.15.6.6 in TS\xa023.502\xa0[3].', '', 'In case the TSCTSF is not used, the NEF stores the AF request on UDR. The PCF receives the AF requested QoS information from the UDR as described in clause\xa04.15.6.14 of TS\xa023.502\xa0[3]. If the AF requested QoS information contains temporal invalidity condition, the PCF activates, modifies, or removes PCC rules corresponding to the QoS information as needed based on the invalidity conditions.', '', 'In the case that the TSCTSF is used, the TSCTSF receives the AF requested QoS information from the NEF. The TSCTSF applies the AF requested QoS information as described in clause\xa05.20c of TS\xa023.501\xa0[2] and clause\xa04.15.6.14 of TS\xa023.502\xa0[3].', ''] | 0.5911
<h4>6.1.3.6 Policy control</h4> | 23503-i20.docx | LR2_payload | ['', 'QoS control refers to the authorization and enforcement of the maximum QoS that is authorized for a service data flow, for a QoS Flow or for the PDU Session. A service data flow may be either of IP type or of Ethernet type. PDU Sessions may be of IP type or Ethernet type or unstructured.', '', 'The PCF, in a dynamic PCC Rule, associates a service data flow template to an authorized QoS that is provided in a PCC Rule to the SMF. The PCF may also activate a pre-defined PCC Rule that contains that association.', '', 'The authorized QoS for a service data flow template shall include a 5QI and the ARP and may include a 5QI Priority Level. For a 5QI of GBR or Delay-critical GBR resource type, the authorized QoS shall also include the MBR, GBR and may include the QoS Notification Control parameter (for notifications when authorized GFBR can no longer ( or can again) be fulfilled). For 5QI of Non-GBR resource type, the authorized QoS may include the MBR and the Reflective QoS Control parameter. The 5QI value can be standardized (i.e. referring to QoS characteristics as defined in clause\xa05.7.3 of TS\xa023.501\xa0[2]), pre-configured (i.e. referring to QoS characteristics configured in the RAN) or dynamically assigned (i.e. referring to QoS characteristics provided by the PCF as Explicitly signalled QoS Characteristics in the PDU Session related policy information described in clause\xa06.4).', '', 'NOTE\xa01:\tFurther details, special cases and additional parameters are described in clause\xa06.3.1.', '', 'QoS control also refers to the authorization and enforcement of the Session-AMBR, default 5QI/ARP combination and 5QI Priority Level, if applicable. The PCF may provide the Authorized Session-AMBR, the Authorized default 5QI and ARP combination and the 5QI Priority Level as part of the PDU Session information for the PDU Session to the SMF. The Authorized Session-AMBR, Authorized default 5QI/ARP and if available, 5QI Priority Level values take precedence over other values locally configured or received at the SMF.', '', 'In home routed roaming, the H-SMF may provide the QoS constraints (defined in clause\xa05.7.1.11 of TS\xa023.501\xa0[2]) received from the VPLMN (according to clause\xa04.3.2.2.2 of TS\xa023.502\xa0[3]) to the H-PCF. The H-PCF ensures that the Authorized Session-AMBR value does not exceed the Session-AMBR value provided by the VPLMN, that the Authorized default 5QI/ARP contains a 5QI and ARP value supported by the VPLMN and if available, the applicable 5QI Priority Level is supported by the VPLMN. If no QoS constraints are provided the H-PCF considers that no QoS constraints apply unless operator policies define any. The PCF shall also consider the QoS constraints for the setting of the Subsequent Authorized default 5QI/ARP, if available, the applicable 5QI Priority Level and Subsequent Authorized Session-AMBR.', '', 'For policy control, the AF interacts with the PCF and the PCF interacts with the SMF as instructed by the AF. For certain events related to policy control, the AF shall be able to give instructions to the PCF to act on its own, i.e. based on the service information currently available. The following events are subject to instructions from the AF:', '', '-\tThe authorization of the service based on incomplete service information;', '', 'NOTE\xa02:\tThe QoS authorization based on incomplete service information is required for e.g. IMS session setup scenarios with available resources on originating side and a need for resource reservation on terminating side.', '', '-\tThe immediate authorization of the service;', '', '-\tThe gate control (i.e. whether there is a common gate handling per AF session or an individual gate handling per AF session component required);', '', '-\tThe forwarding of QoS Flow level information or events (see clause\xa06.1.3.18).', '', 'The UE and the AF shall provide all available flow description information (e.g. source and destination IP address and port numbers and the protocol information) to enable the binding functionality and the generation or selection of the service data flow filter(s) in the PCC rules. The AF may also provide a ToS (IPv4) or TC (IPv6) value that is set by the application as part of the flow description information. The PCF generates a PCC Rule with service data flow filter(s) (either as IP Packet Filter set as defined in clause\xa05.7.6.2 of TS\xa023.501\xa0[2] or as Ethernet Packet Filter set as defined in clause\xa05.7.6.3 of TS\xa023.501\xa0[2]) derived from the flow description information.', '', 'NOTE\xa03:\tA ToS/TC value can be useful when another packet filter attribute is needed to differentiate between packet flows. For example, packet flows encapsulated and encrypted by a tunnelling protocol can be differentiated by the ToS/TC value of the outer header if appropriately set by the application. To use ToS/TC for service data flow detection, network configuration by the operator (and additionally by the 3rd party Service Provider when the transport network is not fully within the operator control) needs to ensure there is no ToS/TC re-marking applied along the path from the application to the PSA UPF and the specific ToS/TC values are managed properly to avoid potential collision with other usage (e.g. paging policy differentiation). An example that the transport network is not fully within operator control is the Edge Hosting Environment according to TS\xa023.548\xa0[33].', '', 'If SMF indicates that a PDU Session is carried over NR satellite access or satellite backhaul, the PCF may take this information into account for the policy decision, e.g. together with any delay requirements provided by the AF.', '', 'When SMF indicates that the dynamic satellite backhaul is used to serve the PDU Session, the PCF may use QoS monitoring (as described in clause\xa06.1.3.21) to get reports for the packet delay (defined in clause\xa05.45.2 of TS\xa023.501\xa0[2]).', ''] | 0.59666
<h4>6.10.2.1 ADT Mechanism to support Application AI/ML data transfer</h4> | 23700-80-i00.docx | LR4_calculation | ['', 'In this clause, the solution borrows the descriptions of the BDT service in order to describe the AF to request a list of Desired time windows for ADT similar to the input parameter for the Nnef_BDTPNegotiation_Create as described in clause\xa05.2.6.6.2, but with the additional primary and alternative QoS profiles (e.g. PDB, PLR etc.) corresponding to the list of Desired time windows proposed by this solution for the specific Application AI/ML data transfer requested by the AF.', '', 'In order to support the KPIs that have been defined in TS\xa022.261\xa0[2], clause\xa07.10 to support the QoS performance for the data transfer for various Application AI/ML traffic, this solution proposed the ADT Transfer policy with the following QoS parameters which apply to the primary and alternative QoS profiles requested by the given AF:', '', '-\tPacket Delay for UL/DL per UE per Time Window', '', '-\tMaximum Packet Loss Rate for UL/DL per UE per Time Window;', '', '-\tGuaranteed and Maximum Bitrate for UL/DL per UE per Time Window;', '', 'During the ADT Transfer policy negotiation and before the activation procedures , the PCF may subscribe to NWDAF for the Network Performance Analytics and/or DN Performance Analytics as described in clauses 6.6 and 6.14 of TS\xa023.288\xa0[6]. to collect the performance statistic and to derive the performance prediction on those QoS parameters for the given time window. Based on the analytics report, the PCF may propose to re-negotiate the ADT Transfer policy prior to the activation of the corresponding BDT time window.', '', "In order to enhance the Network Performance or DN Performance analytics to report the prediction of the QoS performance, this solution proposes to add the following input parameters to the Network Performance Analytics as described in clauses 6.6 and 6.14 of TS\xa023.288\xa0[6] together with the UE's performance data collected from the AF as shown in Table 6.10.2.1-1 below to enable the NWDAF to derive the extended Network Performance or DN Performance analytics for the set of the QoS performance statistic and predictions corresponding to the specified time window: i.e.:", '', '-\tThe identification of the target application(s) for the analytics information, i.e. Application ID(s), and the corresponding IP address/FQDN', '', 'Table 6.10.2.1-1: Performance Data from AF', '', 'Information', '', 'Source', '', 'Description', '', 'UE identifier', '', 'AF', '', 'IP address of the UE at the time the measurements was made.', '', 'UE location', '', 'AF', '', 'The location of the UE when the performance measurement was made.', '', 'Application ID', '', 'AF', '', 'To identify the service and support analytics per type of service (the desired level of service).', '', 'IP filter information', '', 'AF', '', 'Identify a service flow of the UE for the application.', '', 'Locations of Application', '', 'AF/NEF', '', 'Locations of application represented by a list of DNAI(s). The NEF may map the AF-Service-Identifier information to a list of DNAI(s) when the DNAI(s) being used by the application are statically defined.', '', 'Application Server Instance address', '', 'AF/NEF', '', 'The IP address/FQDN of the Application Server that the UE had a communication session when the measurement was made.', '', 'Performance Data', '', 'AF', '', 'The performance associated with the communication session of the UE with an Application Server that includes: Average/Maximum Packet Delay, Average/Maximum Loss Rate and Average/Minimum/Maximum Throughput.', '', 'Timestamp', '', 'AF', '', 'A time stamp associated to the Performance Data provided by the AF.', '', '', '', 'Based on the input parameters above, the NWDAF will then subscribe to the "Performance Data from AF" similar to clause\xa06.4.2 or clause\xa06.14.2 in TS\xa023.288\xa0[6] either directly for trusted AFs by invoking Naf_EventExposure_Subscribe service (Event ID = Performance Data, Event Filter information = Area of Interest, Application ID) as defined in TS\xa023.502\xa0[4], or indirectly for untrusted AFs via NEF by invoking Nnef_EventExposure_Subscribe service (Event ID = Performance Data, Event Filter information = Area of Interest, Application ID) where NEF translates the Area of Interest into geographic zone identifier(s) in order to derive the performance statistic and prediction indicators for the following new QoS parameters corresponding to the specific time window:', '', '-\tMaximum/Average Packet Delay for UL/DL per UE per Time Window', '', '-\tMaximum/Average Packet Loss Rate for UL/DL per UE per Time Window', '', '-\tMaximum/Minimum/Average Traffic Rate for UL/DL per UE per Time Window', ''] | 0.60754
<h4>6.10.2.2 ADT Negotiation for future PDU session to support Application AI/ML data transfer</h4> | 23700-80-i00.docx | LR2_payload | ['', 'This clause presents further clarifications on how to leverage the ADT procedures for negotiation of future background data transfer to support the Application AI/ML data transfer.', '', 'Prior to the establishment of PDU session to support the ADT within a specified time-window, AF initiates requests to its serving NEF to (re)negotiate ADT Transfer policy that might have been pre-provisioned or earlier negotiated and stored in the UDR.', '', '----media/image20.emf----', '', 'Figure 6.10.2.2-1: ADT Transfer Policy Negotiation for future PDU session to support Application AI/ML data transfer', '', 'The procedures as shown in Figure 6.10.2.2-1 above borrows the descriptions of the BDT procedures specified in TS\xa023.502\xa0[4], clause\xa04.16.7.2 to support negotiation for future background data transfer. The following descriptions focus on the changes to the existing procedures:', '', 'Prior to the transport of the Application AI/ML data within the specified time-window, the AF negotiates with the 5G Core for the ADT policies that apply to its given Application AI/ML data transfer corresponding to the authorized 3rd party (i.e. AF), the AF is required to discover its serving NEF, if it has not done so, using the mechanism as described in clause\xa06.3.14 of TS\xa023.501\xa0[3].', '', 'In step\xa01a, to the list of parameters for Nnef_ADTNegotiation_Create Request from AF similar to the procedure as described in clause\xa04.16.7.2 of TS\xa023.502\xa0[4] now includes the list of Desired time windows with their associated primary or alternative QoS profile, the AI/ML AF may include also the latency and reliability requirements for the specific Application AI/ML operation as described in clause\xa06.10.2.1.', '', 'Furthermore, if "flock" scenario applies to the group of selected FL UEs who are to be participated in this BDT session, the ADT Transfer policy automatically takes into account the Flock QoS policy into consideration by specifying the minimum guaranteed QoS requirements, via proper QoS attributes, e.g. Packet Delay Budget.', '', "NOTE\xa01:\tFlock QoS is determined by an AF based on AF's internal logic (policy). For example, the AF can determine the flock QoS based on the UEs and the network input data and the FL trigger conditions.", '', "In step\xa01b, the NEF may authenticate the AF and authorize the ADT request from the AF. If the given AF is not authenticated and authorized, the NEF will reject AF's request through the Nnef_ADTNegotiation_Create Response, and the following steps are skipped.", '', 'In step\xa02, the list of parameters for Npcf_ADTPolicyControl_Create Request from AF as described in clause\xa04.16.7.2 of TS\xa023.502\xa0[4] now includes the list of Desired time windows, the NEF should include the added latency and reliability requirements for the specific Application AI/ML operation if they have been received from the AF.', '', 'In step\xa04, PDB and PLR etc. QoS parameters may also be provided by UDR as part of the ADT policies to the PCF. This may happen if the PCF (or another PCF) had received from the AF/NEF in a previous ADT negotiation regarding the latency and reliability requirements which are described in the form of PDB and PLR etc. QoS parameters, and are stored in the UDR.', '', "In Steps 5, 6 the PCF refers to the requested QoS requirements specified by the AF. As described in current step\xa05, the PCF subscribe to with the NWDAF as defined in clause\xa06.6 of TS\xa023.288\xa0[6] to request the Network Performance analytics and/or DN Performance for the set of QoS parameters' performance for each Desired time window from the list and the Network Area Information. The PCF will then determine the PDB, PLR etc. QoS parameters based on the QoS requirements from the AF for the corresponding Desired time window(s) which may be based on the reports of the Network Performance and/or DN Performance analytics to be included in the set of ADT Transfer policies The PCF may also invalidate some of the old ADT Transfer policies. The PCF sends the final set of ADT Transfer policies to the AF via NEF together with the ADT Transfer Reference ID.", '', 'After the ADT Transfer policy negotiation, if the AF decides to select an alternative ADT Transfer policy (e.g. data rate reduction, relaxing delay constraints of planned and event driven traffic etc.) which may include the Flock QoS policy consideration with the minimum guaranteed QoS requirements as the result of certain AI/ML operation decision, the AF may trigger step\xa08 to update the corresponding PCF via the support of NEF for the new selected ADT Transfer policy.', '', 'NOTE\xa02:\tIt is not in the scope of this solution to specify the event or consideration that triggers the AF decision to update the ADT Transfer policy.', '', 'In step\xa012, the additional QoS parameters may be added to the UDR by the PCF as part of the updated ADT Transfer policies.', ''] | 0.59299
<h4>6.10.2.3 Activation or Updating/Removing ADT Transfer to a PDU Session</h4> | 23700-80-i00.docx | LR2_payload | ['', 'This clause describes two ways to apply the negotiated ADT Transfer policy for a given Application AI/ML data transfer to the PDU Session(s) for given UE(s) - i.e. (a) activating the ADT Transfer policy as described in clause\xa06.10.2.2 above to a PDU session; and (b) adding PDU session of the target UE to the ADT Desired time window by applying the ADT Transfer policy.', '', 'For the activation of the previously negotiated ADT Transfer policy to a PDU session to support the Application AI/ML data transfer, before the start of the ADT Transfer transfer Desired time window, the AF triggers Npcf_PolicyAuthorization_Create/Update via NEF or directly to PCF. The AF discover the PCF (may be via NEF) via BSF by invoking Nbsf_Management_Discovery. In both cases, the PCF will then leverage the negotiated ADT Transfer policy to generate the PCC rules to support the establishment of the future PDU session(s). For further details on how to apply the previously negotiated ADT Transfer policy can be referred to clause\xa06.1.2.4 of TS\xa023.503\xa0[5] and clause\xa04.15.6.8 of TS\xa023.502\xa0[4].', '', "If the PDU session has been established and the AF would like to apply/update/delete the ADT Transfer policy to such existing PDU session for individual UE to support the Application AI/ML data transfer, then the AF invokes the Npcf_PolicyAuthorization_Create/Update service directly to PCF (via the N5 interface). The AF may discover the PCF via BSF by invoking Nbsf_Management_Discovery. The AF also provides the ADT Reference ID together with the AF session information to the PCF that serves the PDU session. The PCF authorizes the AF request. If the PCF determines that the AF can't be authorized, it rejects the AF request. Once the PCF authorizes the AF request and if the AF request is to apply or to update the PDU session with the ADT Transfer policy,, the PCF retrieves the corresponding ADT Transfer policy from UDR to derives the PCC rule for the BDT according to the transfer policy which may include the Flock QoS policy consideration with the minimum guaranteed QoS requirements. In addition, the AF may specify the individual QoS parameters as described in clause\xa06.1.3.22 of TS\xa023.503\xa0[5] different than the ADT Transfer policy. The PCF then updates the SMF with corresponding new PCC rule(s) with PCF initiated SM Policy Association Modification procedures as described in TS\xa023.502\xa0[4], clause\xa04.16.5.2. Further details on how AF applies the ADT Transfer Policy to an existing session are provided in clause\xa06.1.2.4 of TS\xa023.503\xa0[5].", '', 'If the AF would like to remove the ADT Transfer policy for a PDU session of a given UE, AF invokes the Npcf_PolicyAuthorization_Delete service directly to PCF. The AF also provides the ADT Reference ID together with the AF session information to the PCF that serves the PDU session. The PCF authorizes the AF request as described above before removing the PDU session from the ADT.', '', '----media/image21.emf----', '', 'Figure 6.10.2.3-1: Applying/Updating/Removing ADT Transfer Policy to a PDU session to support Application AI/ML data transfer', '', "1.\tAF decides to apply/update/delete the ADT Transfer policy of a given application AI/ML data transfer for PDU session, then the AF will, at the time the data transfer is about to start, provide, for the target UE, the ADT Reference ID together with the AF session information to the PCF that serves the PDU session (via the N5 interface). Note that AF may need to discover the UE's serving PCF via NEF with the support of BSF. This Npcf_PolicyAuthorization_Create/Update/Delete service as described in clause\xa05.2.5.3.2 of TS\xa023.502\xa0[4] is to authorise an AF request and to create policies as requested by the authorized AF for the PDU Session to which the AF session is bound. More specifically, the added latency and reliability requirements as described in clause\xa06.10.2.1 should be included in the AI/ML AF request.", '', 'NOTE:\tIt is not the scope of this solution to specify the event(s) or consideration(s) that triggers the AF decision to apply the ADT Transfer policy to an existing PDU session.', '', '2.\tThe PCF authorizes the AF request.', '', "3.\tIf the PCF determines that the AF can't be authorized, it rejects the AF request by including the rejection in Npcf_PolicyAuthorization_Create/Update/Delete response. All the subsequent steps below are skipped.", '', '4-5. Once the PCF authorizes the AF request, if the AF request is to create or to update the ADT Transfer policy for the given PDU session, the PCF retrieves the corresponding ADT Transfer policy from UDR to derives the PCC rule(s) for the ADT according to the transfer policy that has been pre-provisioned which may include the Flock QoS policy consideration with the minimum QoS requirements. In addition, the AF may specify an individual QoS parameters as described in clause\xa06.1.3.22 of TS\xa023.503\xa0[5] to replace the BDT policy for the given PDU session.', '', '6.\tThe PCF updates the SMF with corresponding new PCC rule(s) with PCF initiated SM Policy Association Modification procedures as described in clause\xa04.16.5.2 of TS\xa023.502\xa0[4].', '', 'Further details on how PCC rules are applied to either future or an existing PDU session are provided in clause\xa06.1.2.4 of TS\xa023.503\xa0[5].', ''] | 0.6116
<h4>6.10.3.2 Leaving SNPN Localized services mode</h4> | 23700-08-i00.docx | LR4_calculation | ['', 'The UE performs the following steps:', '', 'Step\xa01.\tIf the validity information in the prioritized list of SNPNs for localized services for the currently registered SNPN are no longer met, then the UE disables "SNPN Localized services mode" and returns to the mode in which the UE was before activating SNPN Localized services mode (i.e. return to SNPN access mode or PLMN access mode). If the validity conditions that are no longer met is the Validity time period, this could occur to many devices at the same time and a large number of UEs may return to their HPLMN at the same time if measures are not taken. Therefore, two possible solutions to address this issue (key issue #6) can be taken:', '', '-\tOption 1: The CH or HPLMN (depending on case) configures UEs with slightly different end time to the validity time period.', '', '-\tOption 2: The UE applies a random delay before initiating step\xa02.', '', 'Step\xa02.\tThe UE performs SNPN selection or PLMN selection as defined in TS\xa023.122\xa0[6] (depending on the mode).', ''] | 0.60981
<h4>6.11.1.2 Use Case of Communication service lifecycle management</h4> | 23700-99-i20.docx | LR4_calculation | ['', 'Figure 6.11.1.2-1 illustrates one possible procedure of communication service management to address the communication service lifecycle management and communication service assurance', '', 'Pre-conditions:', '', '1.\tThe VAL client ordered slice services to offer its communication services.', '', '2.\tThe network slice enabler layer is registered/capable for interacting with 5GS such as triggering network slice LCM operations. ', '', ' ', '', '----media/image20.emf----', '', 'Figure 6.11.1.2-1: Communication service creation', '', '1.\tThe VAL server sends a request to NSCE server to create a communication service, e.g., the VAL server requests to create a video service in a future factory, the requirements of the video service (for instance, the service ID, the number of the UEs, the coverage area of the video service, the mobility information of the UEs, the resolution of the video service) is included in this request.', '', '2.\tNSCE server translates the communication service requirements (e.g., for a video service, the mobility information and the resolution of the video) then determines the network SLA (e.g., <i>dLtThptPerSlice</i>, <i>uLtThptPerSlice</i>, latency as defined in <i>serviceProfile</i> TS 28.541[14]). The NSCE may perform the translation by pre-configured industry profiles or by KQI-KPI translation algorithms which are out scope of standard.', '', '3.\tNSCE server initiates the Slice Service subscription procedures by utilizing the management service of network slice creation as defined in clause 6.1, TS 28.531[5] exposed by EGMF defined in SA5. The slice creation request may fail due to the shortage of network resources.', '', '4.\tNCSE server sends the communication service creation response to VAL server. If the slice creation failed in step3, the NSCE server may ask the VAL sever to modify the service requirements.', '', '----media/image21.emf----', '', 'Figure 6.11.1.2-2: Communication service modification', '', '1.\tVAL server sends the communication service reconfiguration request to the NSCE server to reconfigure the properties of the communication service if the SLA is not able to satisfy current service requirements (e.g., reconfigure the resolution requirements of the communication service) or the VAL server predicts that service requirements changes sometime in the future (e.g., some new cameras are to be supported). ', '', '2.\tNSCE server translates the communication requirements according the reconfigured communication properties then updates the network SLA.', '', '3.\tNSCE server initiates the Slice Service update procedures by utilize the management service of network slice modification as defined in clause 6.1, TS 28.531[5] exposed by EGMF defined in SA5.', '', '4.\tNCSE server sends the communication service modification response to VAL server.', '', '----media/image22.emf----', '', 'Figure 6.11.1.2-3: Communication service disengagement', '', '1.\tThe VAL server sends a request to NSCE server to disengage the communication service when the communication service ends.', '', '2.\tNSCE server initiates the Slice Service de-allocation procedures by utilizing the management service of network slice de-allocation as defined in clause 6.1, TS 28.531[5] exposed by EGMF defined in SA5.', '', '3.\tNCSE server sends the communication service disengagement response to VAL server.', '', ' ', ''] | 0.61317
<h4>6.11.2.1 Registration via untrusted non-3GPP access with N3IWF relocation</h4> | 23700-17-i00.docx | LR4_calculation | ['', 'The procedure specified in this clause\xa0extends the registration procedure for untrusted non-3GPP access specified in clause\xa04.12.2.2 of TS\xa023.502\xa0[3], in order to support N3IWF relocation. During the registration via untrusted non-3GPP access, the AMF may trigger N3IWF relocation as defined in the previous clause.', '', '----media/image24.emf----', '', 'Figure 6.11.2.1-1: Registration via untrusted non-3GPP access with N3IWF relocation', '', '1-7.\tSame as figure 4.12.2.2-1, steps 1-8 of TS\xa023.502\xa0[3], with the following clarification:', '', '-\tIf the AMF determines that the Registration Request received in step\xa06b should be served by another AMF (e.g. as defined in clause\xa05.15.5.2 of TS\xa023.501\xa0[2]), the AMF initiates AMF re-allocation and forwards the Registration Request to another AMF (see clause\xa05.15.5.2.3 of TS\xa023.501\xa0[2]).', '', '9a.\tThe AMF decides to trigger N3IWF relocation and use N3IWF-2 instead of N3IWF-1. For taking this decision, the AMF may consider the Requested NSSAI provided by the UE, the Subscribed NSSAI for this UE, the S-NSSAIs supported by all N3IWFs connected to AMF, and other information. The AMF knows the slices supported by each N3IWF connected with AMF because (as defined in TS\xa038.413\xa0[7]) the N2 Setup Request message sent from N3IWF to AMF includes the supported TAI and the supported S-NSSAIs for this TAI.', '', '\tThe AMF sends a N3IWF Relocation Command to N3IWF-1 that contains a Security Mode Control (SMC) Request message, in order to establish a NAS security context for this UE and protect further NAS messages. In this message, the AMF also includes the address of N3IWF-2 and an AMF identity, e.g. a Globally Unique AMF Identifier (GUAMI) or an IP address of AMF. The N3IWF-1 forwards to UE the received SMC Request message, the N3IWF-2 address and the AMF identity, inside an EAP 5G-NAS packet.', '', "Editor's note:\tIt is FFS whether the AMF sends a N3IWF Relocation Command or an existing NGAP handover related message is used for this purpose.", '', '10.\tSince the UE receives an N3IWF address in step\xa09b, the UE determines that it should select another N3IWF. Therefore, the UE sends an EAP 5G-Stop packet, which (as specified in TS\xa024.502\xa0[8]) triggers the N3IWF-1 to terminate the ongoing IKE procedure by sending an IKE_INFORMATIONAL request message containing an EAP-Failure and an appropriated error cause.', '', '\tAfter this step, the N3IWF-1 could release the N2 connection with the AMF. However, since the release of the N2 connection may affect the ongoing 5G registration procedure, the N3IWF-1 may delay the release of the N2 connection with the AMF and wait for AMF to release the N2 connection.', '', '11-12.\tThe UE starts the establishment of a new NWu connection with the N3IWF address received in step\xa09b (i.e. N3IWF-2).', '', '13.\tThe UE sends an IKE_AUTH request to N3IWF-2, which includes an EAP-Response/5G-NAS packet that contains the AN-Params and a SMC Complete message, which is a response to the SMC Request message received in step\xa09b. The AN-Params contains a UE identity (e.g. SUCI or 5G-GUTI), an Establishment cause, (optionally) a Requested NSSAI, and the AMF identity received in step\xa09b. The presence of the AMF identity in this message indicates to N3IWF-2 that this message is sent due to N3IWF relocation. Alternatively, the Establishment cause may contain a value that indicates to N3IWF-2 that this message is sent due to N3IWF relocation.', '', 'NOTE:\tAlthough the UE reconnected to a new N3IWF, the NAS registration procedure between the UE and the AMF is <i>resumed</i> via the new N3IWF. The registration procedure is not interrupted due to the N3IWF relocation.', '', '14.\tThe N3IWF-2 selects the same AMF based on the received AMF identity and forwards the SMC Complete message to the AMF inside a N3IWF Relocation Notify. This message also contains the UE identity so that the AMF can associate the received SMC Complete message with the appropriate UE context and resume the ongoing registration procedure for this UE. The N3IWF Relocation Notify message creates a new N2 connection associated with the UE. Note that the N3IWF-2 decides to send a N3IWF Relocation Notify message to AMF (and not an Initial UE Message) because it determines that the message in step\xa013 is sent to due to N3IWF relocation.', '', '\tAfter the AMF receives the N3IWF Relocation Notify from N3IWF-2, the AMF may have two different N2 connections associated with the same UE: one with N3IWF-1 setup in step\xa06b and another with N3IWF-2 setup in step\xa014b. Therefore, the AMF is expected to release the N2 connection with N3IWF-1, which is not required anymore. The messages exchanged for releasing this N2 connection are not shown in the above figure.', '', "Editor's note:\tWhether the UE Id is needed in message 14b is FFS. It should be studied whether the SMC Complete message is enough for AMF to associate message 14b with an existing UE context.", '', '15-21.\tSame as figure 4.12.2.2-1, steps 10-13 of TS\xa023.502\xa0[3].', '', 'After the above signalling flow the UE registration to 5GC is completed and the initially selected N3IWF-1 is relocated to N3IWF-2, which supports the S-NSSAI allowed for the UE.', ''] | 0.61745
<h4>6.12.2.1 Management of relay path</h4> | 23700-88-i00.docx | LR4_calculation | ['', 'The procedure describes how a virtual LAN is built and the routing rule for traffic is enforced.', '', '----media/image76.emf----', '', 'Figure 6.12.2.1-1: Management of relay path', '', '1.\t[Optional] The PINE establishes direct connection with PEGC.', '', '2.\t[Optional] The PINE may send traffic for communicating within PIN or outside PIN.', '', '3.\t[Optional] If step\xa02 is performed and the PEGC does not have routing rule for the traffic, the PEGC sends the PIN Relay Request (PIN ID, PINE ID, Traffic description, [DN-specific ID]) to the PEMC directly, or sends PEMC Notification (PEGC ID, PIN Relay Request) to PINMF and PINMF sends PEMC Event Notification (PEGC ID, PIN Relay Request) to the PEMC. The Traffic description describes the 5-tuple of the traffic. If the request is related to internet services, the DN-specific ID may be included.', '', '4.\tThe PEMC sends Relay Activate/Deactivate Request (PIN ID, PEMC ID, PEGC ID, PINE ID, Packet filters) to the PINMF. If step\xa03 is performed, Relay Activate Request is used.', '', 'The PINMF authorizes the request whether the PEMC ID is able to manage the PIN, if succeeds, then the following steps are performed, otherwise stop.', '', '5.\t[Optional] If the PEGC, or PEGC and PEMC, need to be included in the 5G-LAN for all the PINs that created by the PEMC or the trust members of the PEMC, the PINMF sends UP Change Request ([SUPI/GPSI], UE address, [DNN/S-NSSAI], DNAI) to the PCF via N5 interface or NEF for the PEGC or PEGC and PEMC separately, which is described in clause\xa04.3.6.2, 4.3.6.3, and 4.3.6.4 of TS\xa023.502\xa0[3] and clause\xa05.6.7 of TS\xa023,501\xa0[2].', '', '6.\t[Optional] The procedure described in clause\xa04.3.5 of TS\xa023.502\xa0[3] may be performed to change the serving SMF that supports PIN according to the DNAI. The AMF selects new SMF according to the combination of DNN and S-NSSAI, or combination of DNN, S-NSSAI, and DNAI. In order to anchor all the PDU Sessions of members in a PIN Trust Members Group at same SMF, the NRF is configured with one SMF associated with the combination of DNN and S-NSSAI, or the combination of DNN, S-NSSAI, and DNAI.', '', '7.\t[Optional] The SMF notifies the UP path management events with the indication whether the IP address of the PEGC/PEMC is changed to the PINMF (optionally via NEF) similar as described in steps 4a, 4b, and 4c of clause\xa04.3.6.3 in TS\xa023.502\xa0[3].', '', 'NOTE:\tFor 5G VN feature, in order to anchor all the PDU Sessions of a 5G VN group members at same SMF, the UDM is configured to map a combination of DNN, S-NSSAI to a 5G VN group, and NRF is configured to map the combination of DNN, S-NSSAI to one SMF. PIN can reuse the mechanism, but this requires different Trust Members Group is associated with different combination of DNN, S-NSSAI.', '', '8.\t[Optional] If the IP address of the PEMC is changed, the PEMC sends Event Notification (PEMC ID, old IP address, new IP address) to the PINMF.', '', '9.\t[Optional] If the IP address of the PEGC is changed, the PEGC sends Event Notification (PEGC ID, old IP address, new IP address) to the PINMF.', '', '10.\tThe PINMF sends Relay Activate/Deactivate Request ([SUPI/GPSI], UE address, [DNN/S-NSSAI], PIN ID, PINE ID, [P2P Routing Rule], [P2N Routing Rule, [NLSP Routing Rule], [DL Packet filters], [UL Packet filters], [Framed Route Info], [Authentication Assistance Info], QoS reference) to the PCF via N5 interface or NEF. The P2P Routing Rule is used by PEGC that includes the information whether some PINEs are allowed/disallowed to communicate with other PINEs via the PEGC. The P2N Routing Rule includes packet filters that the PEGC is able to relay and may include service requirements for the PINE associated with the packet filters. The NLSP Routing Rule is used by UPF that includes the information whether some PINEs are allowed/disallowed to access other PINEs, or the PEMCs. The UL/DL Packet filters includes the information whether some PINEs are allowed/disallowed to access internet, or a specific internet service. The Authentication Assistance Info may be included, which contains MAC Address that preconfigured in the PINMF for non-3GPP device case, or UE ID for PEMC case.', '', '\tIf it is the first time for activate the relay for the PEGC, the Framed Route Info may be included and used by the SMF to configure framed routing as described in clause\xa05.6.14 of TS\xa023.501\xa0[2] for the PDU Session of the PEGC.', '', '\tThe PCF uses the policy of the PEGC to authorize the QoS requirements for the PINE.', '', '\tIn case of Framed Route is used, the IPv6 delegation or SMF assigned IP (step\xa09) for PINEs behind the PEGC may be used.', '', '\tThe SMF uses the Framed Route Info to configure framed routing as described in clause\xa05.6.14 of TS\xa023.501\xa0[2] with the UPF for the PDU Session of the PEGC.', '', '11.\tThe PCF sends Relay Activate/Deactivate Request (SUPI, PDU Session ID, PIN ID, [P2P Routing Rule], [P2N Routing Rule], [NLSP Routing Rule], [DL Packet filters], [UL Packet filters], [Framed Route Info], [Authentication Assistance Info], QoS profile) to the SMF.', '', '12.\tThe SMF may trigger authentication and authorization procedure between PINE and UDM, or between PINE and external DN-AAA, via the PEGC, i.e. the SMF sends EAP Identity Request to the PINE. EAP framework is used for the authentication and authorization. When the authentication succeeds, the AAA sends the MAC Address to the SMF, the UDM sends UE ID to the SMF. The SMF verifies the MAC Address/UE ID based on the Authentication Assistance Info.', '', "Editor's note:\tThe authentication and authorization procedure as well as the content of the Authentication Assistance Info need coordination with SA\xa0WG3.", '', '13.\tThe SMF interacts with UPF(s) serving the PDU Session of the PEGC, or PEGC and PEMC to establish/update the 5G VN based on the DNAI, and install, update, remove a corresponding FWA according to the NLS Routing Rule and DL Packet filters.', '', '14.\tThe SMF performs PDU Session Modification with the PEGC, may add, update, or remove QoS flows serve the PINE, and delivers the PIN ID, P2P Routing Rule, and P2N Routing Rule to the PEGC via N1 message during the PDU Session Modification.', '', '\tThe QoS rules provided to the PEGC includes packet filters corresponds to PINEs, e.g. IP range, or port range, or both, the PEGC performs P2N relay and maps traffic with the QoS flow based on the QoS rules. The PCF may consider the type of direct connection (e.g. WiFi, BT, PC5) to deduce the QoS rules, e.g. uses a fixed value for the delay of direct connection.', '', '\tDuring the PDU Session Modification procedure, the SMF may allocate IP address for the PINE and sends the IP address and PINE ID to the PEGC via N1 message. The PEGC associates the PINE ID and IP address with the PINE, the PEGC transfers the inner address of the PINE to the IP address received. The PEGC responds to the SMF. If IPv6 delegation is used, the PEGC also sends the IP address of the PINE to the SMF. The PEGC may reports the Port Range that allocated for the PINE to the SMF. The SMF can identify the PINE via the PINE ID and the UPF can identify the PINE via the IP address.', '', "Editor's note:\tFor the case that PINMF is 3rd party AF, how the PEGC authorize that the P2P Routing Rule or P2N Routing Rule are configured by a PEMC needs coordination of SA\xa0WG3.", '', '15-16.\tThe SMF responds to the PCF. The PCF responds to the PINMF. If the Authentication Assistance Info is received, the SMF indicates whether the verification succeeds or not. The SMF may indicate Relay Assistance Info, which contains PINE related information, e.g. transferred IPv6 address of PINE, transferred IPv4 address and IP port range of PINE, etc. The interaction between PINMF and PCF may be via NEF.', '', '17.\tThe PINMF responds to the PEMC with Device Info of the PINE.', '', '18.\t[Optional] The PEMC responds to the PINE via PEGC.', ''] | 0.61456
<h4>6.12.3.1 PDU Set integrated packet handling</h4> | 23700-60-i00.docx | LR4_calculation | ['', 'High level procedure of PDU Set integrated packet handling can be shown as following.', '', '----media/image20.emf----', '', 'Figure 6.12.3.1-1: High-level Procedure of PDU Set integrated packet handling', '', 'As shown in Figure 6.12.3.1-1, a schematic diagram of the modification process of the PDU session for the XR service is given. The process includes the following steps:', '', '0.\tThe UE establishes a PDU Session as defined in clause\xa04.3.2.2.1 of TS\xa023.502\xa0[3]. A network slice type for XR service can be used for such a PDU Session.', '', '1.\tOptionally, as defined in clause\xa04.15.6.6 of TS\xa023.502\xa0[3], the AF may invoke the Nnef_AFsessionWithQoS_Create request to set up an AF session with required QoS. In the step\xa01, the AF may send the following information to PCF:', '', '\tFlow description of the target media service data flows for PDU Set handling.', '', '\tBurst periodicity.', '', '\tThe PDU Set level packet handling/treatment requirements. The PDU Set level packet handling/treatment requirements are optional and may include e.g. PDU Set Error Rate, PDU Set Delay Budget, Maximum PDU Set Loss Rate/Number, Media protocol info (e.g. which RFC is used in user data) etc.', '', '2.\tPCF may initiate the PDU Session modification procedure as defined in clause\xa04.3.3.2 of TS\xa023.502\xa0[3]. The PCF generates appropriate PCC rules based on the information from AF as mentioned in step\xa01, e.g. 5QI, PER and PDB. The PDU Set level packet handling/treatment requirements may be considered during the PCC rule generation. The PCC rules may also include the detection rules of service data flow, PDU Set level packet handling/treatment policy, PDU Set identification rules. The PDU Set identification rules may contain RTP header identification method as shown in clause\xa06.12.3.2.1, and/or RTP payload identification method as shown in clause\xa06.12.3.2.2 (H.264), clause\xa06.12.3.2.4 (H.265) and clause\xa06.12.3.2.5 (H.266). The PCF sends the PCC rules to SMF.', '', '3.\tSMF generates the QoS profiles and N4 rules based on the PCC rules from PCF, which may include the packet handling/treatment policy. SMF sends the N4 rules to UPF via the N4 rule, which may include the identification and marking rule for PDU Set. Besides, SMF also sends the QoS profiles to the RAN node via AMF, and instructs RAN to perform PDU Set integrated QoS handling.', '', 'NOTE\xa01:\tBased on Media protocol info included in the PDU Set level packet handling/treatment requirements or based on pre-configuration, SMF generates N4 rules accordingly to instruct UPF to identify the PDU Sets of corresponding protocols as shown in clause\xa06.12.3.2.', '', '4.\tBased on received N4 rules or locally configuration on the UPF, the UPF identifies the PDU Set and marks PDU Set info in the GTP-U layer in the DL packets, including start/end indication of the PDU Set and the PDU Set ID. Details of how to identify the PDU Set are in clause\xa06.12.3.2.', '', '5.\tThe RAN identifies the PDU Set based on the PDU Set info in GTP-U header and transmits PDUs within the PDU Set in an integrated manner, e.g. The RAN may drop the PDU Set as a whole in case of poor network condition, and execute packet handling/treatment policy.', '', 'NOTE\xa02:\tThe details of RAN behaviour is up to RAN\xa0WGs.', ''] | 0.60006
<h4>6.13.3.1 One-time Collection Procedure</h4> | 23700-71-i00.docx | LR4_calculation | ['', 'Figure 6.13.3.1-1 illustrates the one-time data collection from NWDAF to LCS architecture. In this scenario, it is assumed that the target UE(s) is identified using a SUPI or GPSI. This procedure is applicable to a request from NWDAF for immediately location collection.', '', '----media/image30.emf----', '', 'Figure 6.13.3.1-1: AMF provides UE location information to NWDAF (One-time Collection)', '', '1.\tThe NWDAF invokes a Nudm_UECM_Get service operation towards the home UDM of the target UE to be located with the GPSI or SUPI of the UE. If the NWDAF needs to have a trajectory or the location of the target UE and the user consent has been checked to allow the NWDAF to collect and use the location information, then the NWDAF process this procedure.', '', '2.\tThe UDM returns the address of the current serving AMF for the target UE.', '', '3.\tThe NWDAF invokes the location information request towards the AMF to request the location of the UE. The service operation includes the SUPI, the required location granularity, and may include the collection type, an indication of velocity information and the required QoS, which includes accuracy, latency, and QoS class.', '', '4.\tThe AMF determines whether the required location granularity can be provided by AMF itself. If the finer granularity location is required, the AMF selects an LMF based on NRF query or configuration in AMF.', '', '5.\tThe AMF invokes the Nlmf_Location_DetermineLocation service operation towards the LMF to request the location information of the UE. The service operation includes an LCS Correlation identifier, the access type and may include the required QoS, which includes accuracy, latency, and QoS class.', '', '6.\tThe LMF initiates the positioning procedure toward UE.', '', '7.\tThe LMF returns the Nlmf_Location_DetermineLocation Response towards the AMF to return the location information of the UE. The service operation includes the location estimate and may include velocity estimate, the age of location information, the timestamp, achieved QoS, which includes accuracy, latency and QoS class.', '', '8.\tThe AMF returns the Namf_Location_ProvideLocation Response towards the NWDAF to return the location information of the UE.', ''] | 0.61108
<h4>6.13.3.2 Continuous Collection Procedure</h4> | 23700-71-i00.docx | LR4_calculation | ['', 'Figure 6.13.3.2-1 illustrates the continuous data collection from NWDAF to LCS architecture using event reporting. In this architecture, it is assumed that the target UE(s) is identified using a SUPI or GPSI. This procedure is applicable for the request from NWDAF for the deferred location reporting.', '', '----media/image31.emf----', '', 'Figure 6.13.3.2-1: AMF provides UE location information to NWDAF (Continuous Collection)', '', '1.\tThe NWDAF invokes a Nudm_UECM_Get service operation towards the home UDM of the target UE to be located with the GPSI or SUPI of the UE. If the NWDAF needs to collect the trajectory or the location of the target UE and the user consent has been checked to allow the NWDAF to collect and use the location information, then the NWDAF process this procedure.', '', '2.\tThe UDM returns the address of the current serving AMF of the target UE.', '', '3.\tThe NWDAF invokes the location information request towards the AMF to request the location of the UE. The service operation includes the SUPI, the required location granularity and may include the collection type, the event type, an indication of velocity information and the required QoS, which includes accuracy, latency, and QoS class.', '', '\tThe NWDAF includes trigger or periodic event types in the location information request message. The AMF delivers event types to LMF and then LMF sends to the UE are specified as the current deferred MT-LR procedure.', '', '4.\tThe AMF determines whether the required location granularity can be provided by AMF itself. If the finer granularity location is required the AMF selects an LMF based on NRF query or configuration in AMF.', '', '5.\tThe AMF invokes the Nlmf_Location_DetermineLocation service operation towards the LMF to request the location information of the UE. The service operation includes an LCS Correlation identifier, the access type and may include the event type, the required QoS, which includes accuracy, latency, and QoS class.', '', '6.\tThe LMF initiates the positioning procedure towards UE.', '', '7-8.\tThe AMF includes in the notification to the UE the type of deferred location request in the case of periodic or triggered location. The UE returns a result to the LMF.', '', '9-10.\tThe LMF may report the current location information, including the age of location information, the timestamp, event type, location estimate, velocity estimate, achieved QoS accuracy and QoS class, to the AMF and then to the NWDAF according to the periodic location reporting rule.', '', '11.\tThe UE monitors for the occurrence of the trigger or periodic event requested in step\xa07. When a trigger or periodic event is detected, the UE needs to connect to LMF and report its location information.', '', '12-13.\tThe UE sends an event reporting to the LMF. This event report may include the event type, location estimate, velocity estimate.', '', '14.\tOne or more UE positioning may be needed in this scenario.', '', '15-16.\tThe LMF reports the current location information, which may include the age of location information, the timestamp, event type, location estimate, velocity estimate, achieved QoS accuracy and QoS class.', ''] | 0.60101
<h4>6.14.3.2 Procedures for 5G access stratum time distribution</h4> | 23700-25-i10.docx | LR4_calculation | ['', 'To procedures are presented as changes (underlined text) to clause\xa04.15.9.4 of TS\xa023.502\xa0[3], (taken from approved S22203232) as follows:', '', '-\tThe AF can use the procedure to activate, update or delete the 5G access stratum time distribution for one UE or a group of UEs.', '', '-\tThe AF may query the status of the 5G access stratum time distribution using Nnef_ASTIGet service operation. The Nnef_ASTICreate and Nnef_ASTIUpdate request may contain the parameters as described in Table 6.14.3.2-1.', '', 'Table 6.14.3.2-1: Description of 5G access stratum time distribution parameters', '', 'Parameter', '', 'Description', '', '5G access stratum time distribution indication (enable, disable)', '', 'Indicates that the access stratum time distribution via Uu reference point should be activated or deactivated for the associated UE identities.', '', 'Time synchronization error budget', '', 'Indicates the time synchronization error budget for the time synchronization service (as described in clause\xa05.27.1.9 of TS\xa023.501\xa0[2]).', '', '[optional]', '', 'Temporal Validity Condition', '', 'Indicates start-time and stop-time attributes that describe the time period when the time synchronization service is active.', '', '[optional]', '', 'Timing resiliency', '', 'Indicates whether the synchronization service will be used to provide timing resiliency.', '', '&gt;Assisted/Complement timing method', '', 'Indicates whether Assisted timing or Complement timing is used.', '', '&gt;Type of timing information', '', 'Indicates which type of timing information will be provided (frequency, phase).', '', '&gt;Required timing information accuracy', '', 'It provides the required phase or frequency accuracy (according to type of timing information specified) compared to the UTC phase or frequency (according to type of timing information specified).', '', '', '', '----media/image19.emf----', '', 'Figure 6.14.3.2-1: Management of 5G access stratum time information', '', '1.\tAM Policy Association establishment as described in clause\xa04.16.1 in TS\xa023.502\xa0[3].', '', '2.\t(When the procedure is triggered by the AF request to influence the 5G access stratum time distribution):', '', '-\tTo create a new request, the AF provides access stratum time distribution parameters to the NEF using the Nnef_ASTI_Create service operation (together with the AF identifier and potentially further inputs as specified in table 6.14.3.2-1), including a target (one UE identified by SUPI or GPSI, a group of UEs identified by an External Group Identifier. The NEF maps the External Group Identifier to an Internal Group Identifier and any GPSI to a SUPI.', '', '-\tTo update or remove an existing request, the AF invokes an Nnef_ASTI_Update or Nnef_ASTI_Delete service operation providing the corresponding time synchronization configuration id.', '', '-\tTo query the status of the access stratum time distribution, the AF invokes Nnef_ASTI_Get service operation providing the target (List of UE identities (SUPI or GPSI)).', '', "\tThe AF that is part of operator's trust domain may invoke the services directly with the TSCTSF.", '', 'NOTE\xa01:\tSteps 1 and 2 can occur in any order.', '', '3.\t(When the procedure is triggered by the AF request to influence the 5G access stratum time distribution):', '', '-\tThe NEF authorizes the request. After successful authorization, the NEF invokes the Ntsctsf_ASTI_Create/Update/Delete/Get service operation with the TSCTSF discovered and selected as described in clause\xa06.3.24 of TS\xa023.501\xa0[2].', '', '-\tThe TSCTSF determines whether the targeted UE is part of a PTP instance in 5GS, if so the TSCTSF rejects the request (steps 4-10 are skipped).', '', '\t(When the procedure is triggered by PTP instance activation, modification, or deactivation in the TSCTSF):', '', '-\tIf time synchronization error budget is provided by the AF, the TSCTSF may use the PTP port state of each DS-TT to determine an Uu time synchronization error budget for corresponding SUPIs that are part of the PTP instance.', '', '-\tIf time synchronization error budget is provided by the AF, the TSCTSF calculates the Uu time synchronization error budget as described in clause\xa05.27.1.9 of TS\xa023.501\xa0[2].', '', '-\tIf frequency or phase accuracy compared to UTC phase or frequency respectively, has been provided, the TSCTSF calculates the Uu accuracy value.', '', '4.\tIf the AF request targets a group of UEs, the TSCTSF uses the Nudm_SDM_Get request to retrieve the subscription information (SUPI list) from the UDM using the Internal Group ID.', '', '5.\tThe UDM provides the Nudm_SDM_Get response containing a SUPI list that identifies UEs that belong to that group of UEs.', '', '6.\tThe TSCTSF searches the PCF for the UE using Nbsf_Management_Subscribe with a SUPI as an input parameter, indicating that it is searching for the PCF that handles the AM Policy Association of the UE.', '', '7.\tThe BSF provides to the TSCTSF the identity of the PCF for the UE for the requested SUPI via an Nbsf_Management_Notify operation. If matching entries already existed in the BSF when step\xa06 is performed, this shall be immediately reported to the TSCTSF.', '', '8.\tThe TSCTSF sends to the PCF for the UE its request for the AM policy of the UE (identified by SUPI) using Npcf_AMPolicyAuthorization request, containing the 5G access stratum time distribution indication (enable, disable) and optionally the calculated Uu time synchronization error budget, and the timing resiliency parameters (if provided), including the Uu frequency or phase accuracy.', '', '9.\tIf the PCF receives multiple time synchronization error budgets or frequency/phase accuracy for a given UE, then the PCF picks the most stringent budget or frequency/phase accuracy. The PCF takes a policy decision and then the PCF may initiate an AM Policy Association Modification procedure for the UE as described in clause\xa04.16.2.2 of TS\xa023.502\xa0[3] to provide AMF the 5G access stratum time distribution parameters. As part of this, the AMF shall, if supported, send the 5G access stratum time distribution indication (enable, disable) and the Uu time synchronization error budget and timing resiliency parameters, when they are available, to an NG-RAN node using NGAP procedures (e.g. UE Context Setup/Modification) specified of TS\xa038.413\xa0[12]. The NG-RAN node shall, if supported, store the information in the UE Context. Based on this information, the NG-RAN node provides the 5GS access stratum timing to the UE according to the Uu time synchronization error budget and timing resiliency parameters as provided by the TSCTSF (if supported by UE and NG-RAN).', '', 'NOTE\xa02:\tThis release of the specification assumes that deployments ensure that the targeted UEs and the NG-RAN nodes serving those UEs support Rel-17 propagation delay compensation as defined in TS\xa038.300\xa0[13].', '', '10.\tThe PCF of the UE replies to the TSCTSF with the result of Npcf_AMPolicyAuthorization operation.', '', '11.\tThe TSCTSF responds the AF with the Ntsctsf_ASTI_Create/Update/Delete/Get service operation response.', '', '12.\tThe NEF informs the AF about the result of the Nnef_ASTI_Create/Update/Delete/Get service operation performed in step\xa02.', ''] | 0.5956
<h4>6.16.1.1 Input Data</h4> | 23700-81-i00.docx | LR4_calculation | ['', 'Based on input data of Observed Service Experience related network data Analytics as described in clause\xa06.4.2 of TS\xa023.288\xa0[5], table 6.16.1.1-1 provides enhanced input data by adding PDU Session related information and table 6.16.1.1-2 provides enhanced input data access type.', '', 'Table 6.16.1.1-1: QoS flow level Network Data from 5GC NF related to the QoS profile assigned for a particular service (identified by an Application Id or IP filter information)', '', 'Information', '', 'Source', '', 'Description', '', 'Timestamp', '', '5GC NF', '', 'A time stamp associated with the collected information.', '', 'Location', '', 'AMF', '', 'The UE location information, e.g. cell ID or TAI.', '', 'UE ID', '', 'AMF', '', '(list of) SUPI(s). If UE IDs are not provided as Target of Analytics Reporting for slice service experience, AMF returns the UE IDs matching the AMF event filters.', '', 'DNN', '', 'SMF', '', 'DNN for the PDU Session which contains the QoS flow.', '', 'S-NSSAI', '', 'SMF', '', 'S-NSSAI for the PDU Session which contains the QoS flow.', '', 'Application ID', '', 'SMF', '', 'Used by NWDAF to identify the application service provider and application for the QoS flow.', '', 'UPF info', '', 'SMF', '', 'UPF ID/address/FQDN information for the UPF serving the UE.', '', 'DNAI', '', 'SMF', '', 'Identifies the access to DN to which the PDN session connects.', '', 'IP filter information', '', 'SMF', '', 'Provided by the SMF, which is used by NWDAF to identify the service data flow for policy control and/or differentiated charging for the QoS flow.', '', 'QFI', '', 'SMF', '', 'QoS Flow Identifier.', '', 'PDU Session type', '', 'SMF', '', 'Type of the PDU Session.', '', 'SSC Mode', '', 'SMF', '', 'SSC Mode selected for the PDU Session.', '', 'QoS flow Bit Rate', '', 'UPF', '', 'The observed bit rate for UL direction; and', '', 'The observed bit rate for DL direction.', '', 'QoS flow Packet Delay', '', 'UPF', '', 'The observed Packet delay for UL direction; and', '', 'The observed Packet delay for the DL direction.', '', 'Packet transmission', '', 'UPF', '', 'The observed number of packet transmission.', '', 'Packet retransmission', '', 'UPF', '', 'The observed number of packet retransmission.', '', '', '', 'Table 6.16.1.1-2: UE level Network Data from 5G NF related to the Service Experience', '', 'Information', '', 'Source', '', 'Description', '', 'Timestamp', '', '5GC NF', '', 'A time stamp associated with the collected information.', '', 'Location', '', 'AMF', '', 'The UE location information, e.g. cell ID or TAI.', '', 'UE ID ', '', 'AMF', '', '(list of) SUPI(s).', '', 'Access Type', '', 'SMF', '', 'The Access type the UE camps on.', '', 'RAT Type', '', 'SMF', '', 'The RAT type the UE camps on.', '', 'NOTE:\tOnly 5G access is considered. NWDAF collects input data when UE is under non-3GPP access same as it does when UE is under 3GPP access.', '', '', ''] | 0.63245
<h4>6.16.1.2 Multi-Network slice management capability</h4> | 23700-99-i20.docx | LR4_calculation | ['', 'Figure 6.16.1.2-1 illustrates the slice management process to address the key issue 1 described in clause 5.1.', '', 'Pre-conditions:', '', '1.\tThe network slice enabler layer is capable to interact with both PNI-NPN and PLMN 5GC or OAM system.', '', '2.\tPNI-NPNs are deployed as network slices of the PLMN.', '', '----media/image31.emf----', '', 'Figure 6.16.1.2-1: Network slice application QoS monitoring process', '', '1.\tThe VAL server initiates service QoS monitoring report exposure request towards the NSCE server. The request includes VAL server ID, application ID, Network ID. The message also includes application key performance indicator (such as end-to-end delay, throughput, QoE data from UE, etc. ) list, monitoring period and monitoring zone.', '', '2.\tUpon receiving the request from the VAL server to manage the network slice QoS monitoring report, the NSCE server makes authentication and authorization of the VAL server and if VAL server is not authorized, the NSCE server replies with failure response.', '', '3.\tThe NSCE server makes mapping from application ID that received from VAL server to slice identities (S-NSSAIs allocated in each network) and retrieves the network slice related status information from PNI-NPN networks, such as performance measurements in TS 28.552 [12] and analytics data as specified in 3GPP TS 28.104 [15].', '', '4.\tThe NSCE server retrieves the network slice related performance information from PLMN 5GC networks (e.g. NWDAF) or OAM, For OAM system, the services defined in clause 11.3 of TS 28.532 [8] and clause 5 of TS 28.552 [12] can be utilized. For CN functions, the services of Nnwdaf_AnalyticsInfo service defined in clause 7.3 of TS 23.288 [17], performance measurements in TS 28.552 [12] and analytics data as specified in 3GPP TS 28.104 [15] can be utilized. The PLMN operator can choose to deploy NSCE-Server acting as the entry of PLMN capability exposure which can be optional.', '', '5.\tThe NSCE server sends Service QoE data request to NSCE clients in monitoring zone which includes application ID to request the QoE data of specific application.', '', '6.\tThe NSCE client sends the requested QoE data (e.g. MOS, stalling ratios, etc.) response to NSCE server.', '', 'NOTE 1:\tIn step 5 and step 6, the NSCE client may need to retrieve information from VAL client that is out of scope of the present document.', '', '7.\tThe NSCE server verifies and analyses performance data of network slice instance that received from both PNI-NPN and PLMN networks as well as QoE data provided by VAL client, then NSCE server make consolidation performance report for specific application among different kinds of networks in specific period of time/location zone.', '', '8.\tThe NSCE server sends the network slice QoS monitoring response towards VAL server.', ''] | 0.59935
<h4>6.16.1.4 Deployments where the PCF for the PDU session and the PCF for the UE are different PCFs</h4> | 23700-85-i00.docx | LR2_payload | ['', 'The solution utilizes the establishment of a UE Policy Association between the PCF-SM and the PCF-UE for the purpose of the delivery and handling of URSP updates for a UE in EPC. Therefore, the PCF-SM is responsible to transfer UE Policy Containers received from the UE over N7 towards PCF-UE and also to receive those UE Policy Containers from the PCF-UE and to transfer them towards the UE via SMF+PGW-C over N7 procedures.', '', 'The PCF-SM is a new consumer of the Npcf_UEPolicyControl service for the purpose of providing URSP updates to the UE in EPC. The communication between the PCF-SM and the SMF+PGW-C for the sending and reception of UE Policy Containers from/to the UE is according to the existing proposal for deployments where the PCF serving the UE and the PCF serving each of the PDU Sessions of this UE are the same PCF as described in clause\xa06.16.1.3.', '', 'For the initial attach of a UE in EPC it is proposed the PCF-SM triggers the establishment of a UE Policy Association towards PCF-UE upon a PDU session establishment is requested by SMF+PGW-C including a UE Policy Container.', '', 'For the case where the UE moves from 5GS to EPC it is proposed the PCF-SM triggers the establishment of a UE Policy Association towards the PCF-UE upon the SMF+PGW-C notifies the PCF-SM about the UE is moved to EPC.', '', 'For the case where the UE moves from EPC to 5GS the proposal is that the PCF-SM terminates any ongoing UE Policy Association established towards the PCF-UE when it is notified from the SMF+PGW-C.', '', 'Once the UE Policy Association is established between the PCF-SM and the PCF-UE, the PCF-UE may decide at any time to send an update of URSPs to the UE in EPC, e.g. triggered by an AF guidance on URSP request. In addition, the PCF-UE is also able to provide an URSP update at UE Policy Association from PCF-SM when the UE initially attaches in EPC or when the UE moves from 5GS to EPC.', '', 'For the case where the UE moves from 5GS to EPC the following is proposed in relation with the establishment of a UE Policy Association from the PCF-SM:', '', '-\tIt is proposed to add an extension of the UE Policy Container which the UE sends at 5GS initial registration, so the UE may include an indication about whether the UE supports URSP delivery when in EPC. Then the PCF-UE stores that indication in UDR for the UE during 5GS initial registration as part of UE context policy control subscription information. When the UE moves to EPC, the PCF-SM determines whether the UE supports URSP delivery in EPC by checking UE context policy control subscription information in UDR and uses such indication to decide whether to establish a UE Policy Association towards the PCF-UE.', '', '-\tIf there are multiple ongoing PDU sessions for the UE handled in the same PCF-SM (e.g. in a deployment where the same PCF-SM handles all the PDU sessions for an S-NSSAI), the PCF-SM controls that only one UE Policy Association is established and maintained for the same UE. That is, the PCF-SM will establish the UE Policy Association only for the first PDU session which reports the change to EPC. In addition, the PCF-SM will terminate the UE Policy Association at the time the last PDU session for this UE is terminated.', '', '\tThe PCF-UE is able to send a URSP update to a UE which has moved from 5GS to EPC if there is at least one ongoing PDU session for the UE in the PCF-SM, no matter if some PDU sessions have been terminated after the UE moves to EPC.', '', '-\tFor the case where there are multiple PCF-SMs handling PDU sessions for the UE it is proposed to extend the operation Npcf_UEPolicyControl_Create with an indication (e.g. "Handover5GtoEPC") about whether the scenario triggering the establishment of the UE Policy Association is due to a handover from 5GS to EPC.', '', '\tWith such indication the PCF-UE is able to correlate all these UE Policy Associations from different PCF-SMs and avoid the re-sending of URSP updates for each of the UE Policy associations. At the time the PCF-UE determines an update of URSP is needed for a UE, the PCF-UE will first select one of the UE Policy Associations for this UE including the new indication and use it for the URSP update delivery.', '', '\tWith this proposal the PCF-UE is able to send a URSP update to a UE which has moved from 5GS to EPC if there is at least one ongoing PDU session for the UE in at least one PCF-SM, no matter if some PDU sessions have been terminated in some PCF-SMs after the UE moves to EPC.', '', '-\tUpon the reception of UE Policy Association establishment from PCF-SM including an empty UE Policy Container (the PCF-SM doesn\'t receive the UE Policy Container from the UE at 5GS to EPC) and the new indication (i.e. "Handover5GtoEPC"), the PCF-UE gets the information about the PSIs stored in the UE (and other info that the UE includes in the UE Policy Container in Initial Registration in 5GS) from the former UE Policy Association for this UE which was established when the UE was in 5GS.', '', '\tFor scenarios with N26, according to clause\xa04.11.1.2.1 of TS\xa023.502\xa0[3], the AMF deletes the UE Policy Association when the UE moves to EPC and it is not clear whether this deletion happens after or before the SMF+PGW-UE notifies the PCF-SM about the change to EPC. So, it is unknown whether the PCF-UE deletes the ongoing UE Policy Association (from 5GS) before the new one from PCF-SM (from EPC) is established.', '', '\tIn order to avoid that the information included in the former UE Policy association from 5GS is deleted in PCF-UE before the new one from PCF-SM is established, it is proposed to extend the operation for deletion of the UE Policy Association (Npcf_UEPolicyControl_Delete) with a new indication (e.g. "Handover5GtoEPC") about whether the scenario triggering the deletion of the UE Policy Association is due to a handover from 5GS to EPC. When the AMF initiates the deletion because a handover from 5GS to EPC, the AMF includes such indication so the PCF-UE may delay the removal of the associated information for the ongoing UE Policy Association during a while, to wait for the establishment of the new UE Policy Associations from the PCF-SM.', '', '\tIn addition, when the PCF-UE delays the removal of the UE Policy Association, the PCF-UE delays other additional actions related with the removal of the association as the unbinding from the BSF or un-subscription to receive notifications from UDR, therefore unnecessary signalling due to the unbinding and immediate binding from BSF and un-subscription and immediate subscription to UDR again is avoided.', '', '-\tWhen the PCF-SM needs to establish a UE Policy Association triggered by a 5GS to EPC handover, the PCF-SM first discovers the address of the PCF-UE by querying the BSF. This together with the one in previous bullet (i.e. "Handover5GtoEPC"), makes possible that the PCF-SM selects the same PCF-UE handling the UE Policy Association in 5GS, therefore the PCF-UE that receives the new UE Policy Association from the PCF-SM is able to get the list of PSIs stored in the UE from the former UE Policy Association in 5GS.', '', '\tIn the case of different PCF-SMs are handling PDU sessions for the same UE, the PCF-UE selected by all of them will be the same PCF-UE. For the case of EPC initial attach the PCF-SM selects the PCF-UE based on the information retrieved from NRF query.', ''] | 0.62095
<h4>6.16.2.3 Extensions to AF Influence Network Function Service Procedure to enable the support for Group-MBR monitoring</h4> | 23700-80-i00.docx | LR4_calculation | ['', 'This solution proposes to extend the AF traffic influence for traffic routing service procedure as defined in clause\xa05.2.6.7.2 of TS\xa023.502\xa0[4] to include the new optional information element, Information for Supporting Group-MBR monitoring, to enable the support for Group-MBR monitoring that was described in clause\xa06.16.2.2 above for Table 5.6.7-1: Information element contained in AF request, in TS\xa023.501\xa0[3]. The changes are shown below in "<b><i>bold italic</i></b>".', '', '', '', 'Proposed example changes to clause\xa05.2.6.7.2 of TS\xa023.502\xa0[4]:', '', '<span style="font-size:24pt"><b>5.2.6.7.2</b></span>\t<span style="font-size:24pt"><b>Nnef_TrafficInfluence_Create operation</b></span>', '', '<b>Service operation name:</b> Nnef_TrafficInfluence_Create', '', '<b>Description:</b> Authorize the request and forward the request for traffic influence.', '', '<b>Inputs, Required:</b> AF Transaction Id, AF Identifier.', '', 'The AF Transaction Id refers to the request.', '', '<b>Inputs, Optional:</b> The address (IP or Ethernet) of the UE if available, GPSI if available, DNN if available, S-NSSAI if available, External Group Identifier if available, External Application Identifier or traffic filtering information, AF-Service-Identifier, a list of DNAI(s) and corresponding routing profile ID(s) or N6 traffic routing information, Indication of traffic correlation, Indication of application relocation possibility, Indication of UE IP address preservation, Early and/or late notifications about UP path management events, Notification Target Address, Temporal validity condition, Spatial validity condition, User Plane Latency Requirements, Information for EAS IP Replacement in 5GC<b><i>, </i></b>AF indication for simultaneous connectivity over source and target PSA at edge relocation <b><i>and Information for Supporting Group-MBR</i></b> <b><i>Monitoring </i></b>as described in clause\xa05.6.7 of TS\xa023.501\xa0[3].', '', '<b>Outputs, Required:</b> Operation execution result indication.', '', '<b>Outputs, Optional:</b> None.', '', '', '', '', ''] | 0.65037
<h4>6.17.3.5 MBS Session Activation</h4> | 23700-47-i00.docx | LR4_calculation | ['', '----media/image30.emf----', '', 'Figure 6.17.3.5-1: MBS Session Activation', '', 'The following additions apply compared to clause\xa07.2.5.2 of TS\xa023.247\xa0[4]:', '', '<b>Paging:</b>', '', "-\tAt step\xa05 (enable group reachability request is received) or after step\xa011 (MBS session activation request is received), AMF performs group paging and individual paging based on joined UE list in the AMF, , when receiving an enable group reachability request from an SMF or MBS session activation request from the MB-SMF (if the AMF is used for shared delivery establishment), if the paging for the multicast MBS session hasn't been performed. The paging will be requested from each involved AMF once per MBS session activation procedure. A RAN node can receive paging request from multiple AMFs. A possible enable group reachability request or MBS session activation request received afterwards at the AMF from a different SMF will not trigger the paging again.", '', 'NOTE\xa01:\tConsidering the service request handling contribute most of the latency for those CM-IDLE UEs, the early notification does not bring significant improvement on the group call setup time. However, the improved paging mechanism can reduce the signalling load between the AMF and the NG-RANs effectively depending on how much SMF serving this MBS session.', '', '\tIn step\xa011, to utilize MBS session activation request to trigger paging in the AMF, the MB-SMF needs to provide the MBS activation information to the AMF outside the N2 container.', '', 'NOTE\xa02:\tSteps 11 to 14 are required to reach those RAN nodes handling CM-CONNECTED UEs (including both RRC_CONNECTED and RRC_INACTIVE states).', '', "Editor's note:\tIt is up to RAN WG to determine whether RAN paging can be performed upon receiving group paging request in step\xa05, if the MBS session activation request has not been received.", '', '<b>NG-RAN provide a method to allow UEs to receive multicast MBS session data without being RRC-CONNECTED:</b>', '', '-\tAfter step\xa012, NG-RAN needs to provide a method for those CM-CONNECTED UEs with RRC_INACTIVE state to enable them to receive multicast MBS session data without being RRC-CONNECTED.', '', "Editor's note:\tIt is up to RAN WG to determine whether and how the method can provided (e.g. NG-RAN updates SIBx/MCCH) when the multicast MBS session is activated.", '', '<b>UE receives multicast MBS Session data without being RRC-CONNECTED</b>', '', '-\tThe CM-CONNECTED UE with RRC_INACTIVE state is notified by CN-Paging in step\xa05 (if share the same Paging Occasion) or RAN-Paging in step\xa012. It utilizes the method provided by NG-RAN or utilizes the locally stored RRC configuration if it has such information and receives multicast MBS session data, in parallel with sending RRC RESUME to NG-RAN.', ''] | 0.61636
<h4>6.18.1.2 Network Slice Information delivery</h4> | 23700-99-i20.docx | LR4_calculation | ['', 'This subclause depicts the procedure of the Network Slice Information delivery to the VAL server via NSCE layer, when the VAL server requests the Network Slice Information after registration. ', '', 'NOTE:\tThe Network Slice Information provided to the VAL server depends on service agreements out of the scope of 3GPP.', '', 'Pre-condition', '', '1. \tThe NSCE server should have the agreement with MNO (NOP) for retrieval of ServiceProfile, if the NSCE server is the external entity. ', '', '----media/image33.emf----', '', 'Figure 6.18.1.2-1: Network Slice Information delivery', '', "1.\tThe NSCE server retrieves the Network Slice ServiceProfile from 5GS (e.g., NSMF) when the NSCE server acting as a NSP prepares a Network Slice to be provided. The NSCE server follows the procedure to request/receive the Network Slice Service Profile with 'getMOIAttributes' operation as specified in TS 28.532[8].", '', 'NOTE:\tIf NSCE server and NSMF are in same operator, then the NSCE server gets access directly to NSMF. The delivered Network Slice Service Profile contains the values of attributes such as PLMN, S-NSSAI, SST, maximum number of UEs, maximum number of PDU sessions, Coverage Area, Latency, Data volume, etc which specify the Network Slice characteristics, as specified in clause of ServiceProfile in TS 28.541. ', '', "2.\tThe NSCE server, as Network Slice as a Service, creates and stores the Network Slice information. When NSCE server retrieves the Network Slice Information, it is necessary for NSCE server to convert the attributes in Network Slice ServiceProfile to the Network Slice information for readable information and to compose the Network Slice information, according to the NSP's policy. ", '', 'In order to reduce to request often the Network Slice Information Retrieval, the NSCE server stores the Network Slice information. ', '', '3.\tThe VAL server requests the Network Slice Information to the NSCE server. If the VAL server needs to know the specific attribute value for its service, then the attribute name of Network Slice (e.g., S-NSSAI, SST, Coverage Area, etc.) can be added in the Request message. ', '', '4.\tThe NSCE server performs to check whether the requesting VAL server is registered or not. The NSCE server identifies which the Network Slice Customer is authorized to use.', '', '5.\tThe NSCE server sends the Network Slice Information, if the VAL server is registered and authorized. The NSCE server rejects to the request of the Network Slice Information, if not registered.', ''] | 0.60402
<h4>6.18.1.3 Network Slice Information subscription</h4> | 23700-99-i20.docx | LR4_calculation | ['', 'This subclause depicts the procedure of the Network Slice Information delivery to the VAL server via NSCE layer, when the VAL server subscribes to the Network Slice Information after registration. ', '', 'The Network Slice information that is delivered to the VAL server depends upon network operator policy. The network slice capabilities and management options offered to the customer are determined by a business agreement prior to and outside of the scope of 3GPP standards.', '', '----media/image34.emf----', '', 'Figure 6.18.1.3-1: Network Slice Information subscription', '', "1.\tThe NSCE server retrieves Network Slice ServiceProfile from 5GS (e.g., NSMF). The NSCE server follows the procedure to request/receive the Network Slice Service Profile with 'getMOIAttributes' operation as specified in TS 28.532[8]. ", '', 'NOTE:\tIf NSCE server and NSMF are in same operator, then the NSCE server gets access directly to NSMF. The delivered Network Slice Service Profile contains the values of attributes such as PLMN, S-NSSAI, SST, maximum number of UEs, maximum number of PDU sessions, Coverage Area, Latency, Data volume, etc which specify the Network Slice characteristics, as specified in clause of ServiceProfile in TS 28.541.', '', "2.\tThe NSCE server, as Network Slice as a Service, creates and stores the Network Slice information. When NSCE server retrieves the Network Slice Information, it is necessary for NSCE server to convert the attributes in Network Slice ServiceProfile to the Network Slice information for readable information and to compose the Network Slice information, according to the NSP's policy. ", '', 'In order to reduce to request often the Network Slice ServiceProfile Retrieval, the NSCE server stores the Network Slice information. ', '', '3.\tThe VAL server subscribes to the Network Slice Information in the NSCE server. If the VAL server needs to know the specific attribute value for its service, then the attribute name of Network Slice Information can be added in the Subscription message. ', '', '4.\tThe NSCE server performs to check whether the requesting VAL server is registered or not. The NSCE server identifies which Network Slice Information the Network Slice Customer is authorized to use.', '', '5.\tThe NSCE server sends the authorized Network Slice Information, if the VAL server is registered. The NSCE server rejects to the request of the Network Slice Information, if not registered.', '', '\tWhenever NSCE server performs the Network Slice Information Retrieval and receives the updated values to the attributes of Network Slice Service Profile, the updated Network Slice information will be notified to the VAL server, if the NSC is authorized to receive this information. ', ''] | 0.59994
<h4>6.18.1.4 Network Slice Information Notify</h4> | 23700-99-i20.docx | LR4_calculation | ['', 'This subclause depicts the procedure of the Network Slice Information delivery to the VAL server via NSCE layer, in case the NSCE server notifies the Network Slice Information after subscription. The notification occurs whenever the Network Slice information is updated. ', '', 'Pre-conditions:', '', "1.\tThe NSCE server performs to retrieve the Network Slice Information from 5GS (e.g., NSMF). The NSCE server follows the procedure to request/receive the Network Slice Service Profile with 'subscription' operation as specified in TS 28.532[8]. ", '', '\tThe delivered Network Slice Service Profile contains the values of attributes such as PLMNInfoList, S-NSSAI, SST, maximum number of UEs, maximum number of PDU sessions, Coverage Area, Latency, Data volume, etc which specify the Network Slice characteristics, as specified in clause of ServiceProfile in TS 28.541.', '', "2.\tWhen NSCE server retrieves the Network Slice ServiceProfile from 5GS (e.g., NSMF), it is necessary for NSCE server to convert the attributes in Network Slice ServiceProfile to the Network Slice information for readable information and to compose the Network Slice information, according to the NSP's policy.", '', '\tIn order to reduce to request often the Network Slice Information Retrieval, the NSCE server stores the Network Slice information.', '', '3.\tThe VAL server subscribes to the Network Slice Information to the NSCE server. ', '', 'NOTE:\tNetwork Slice Provider may define the scope and condition for notification of Network Slice information to the 3rd party.', '', '----media/image35.emf----', '', 'Figure 6.18.1.4-1: Network Slice Information Notify', '', '', '', '1.\tThe NSCE server receives the Network Slice Service Profile from 5GS (e.g., NSMF) as a result of subscription of Network Slice Service Profile as specified in TS 28.531. ', '', 'NOTE:\tIf NSCE server and NSMF are in same operator, then the NSCE server gets access directly to NSMF. The delivered Network Slice Service Profile contains the values of attributes such as ServiceProfileID, PLMNInfoList, S-NSSAI, SST, maximum number of UEs, maximum number of PDU sessions, Coverage Area, Latency, Data volume, etc which specify the Network Slice characteristics, as specified in clause of ServiceProfile in TS 28.541.', '', '\tWhen NSCE server receives the Network Slice ServiceProfile, it is necessary for NSCE server to convert the attributes in Network Slice ServiceProfile to the Network Slice information for readable information.', '', '2.\tThe NSCE server updates the Network Slice information. ', '', '3.\tThe NSCE server sends the updated Network Slice Information to the subscribed VAL servers, such as PLMNInfoList, S-NSSAI, SST, SliceQoS, UE density and so on. ', ''] | 0.59503
<h4>6.18.1.5 Network Slice Information delivery while registration</h4> | 23700-99-i20.docx | LR4_calculation | ['', 'This subclause depicts the procedure of the Network Slice Information delivery to the VAL server via NSCE layer, when the VAL server registers to the NSCE server. ', '', 'Pre-conditions:', '', "1.\tThe NSCE server performs to retrieve the Network Slice ServiceProfile from 5GS (e.g., NSMF). The NSCE server follows the procedure to request/receive the Network Slice Service Profile with 'getMOIAttributes' operation as specified in TS 28.532[8]. ", '', 'NOTE:\tIf NSCE server and NSMF are in same operator, then the NSCE server gets access directly to NSMF.', '', '\tThe delivered Network Slice Service Profile contains the values of attributes such as PLMN, S-NSSAI, SST, maximum number of UEs, maximum number of PDU sessions, Coverage Area, Latency, Data volume, etc which specify the Network Slice characteristics, as specified in clause of ServiceProfile in TS 28.541.', '', "2.\tWhen NSCE server retrieves the Network Slice ServiceProfile, it is necessary for NSCE server to convert the attributes in Network Slice ServiceProfile to the Network Slice Information for readable information and to compose the Network Slice information according to the NSP's policy.", '', '\tIn order to reduce to request often the Network Slice Information Retrieval, the NSCE server stores the Network Slice information.', '', '----media/image36.emf----', '', 'Figure 6.18.1.5-1: Network Slice Information delivery while registration', '', '1.\tThe VAL server requests to register to the NSCE server with the indicator of the Network Slice information request, if necessary. ', '', '2.\tThe NSCE server performs the registration check as specified in clause 6.7 Solution 7: network slice capability registration. ', '', '3.\tThe NSCE server sends the Network Slice information (e.g., PLMNInfoList, S-NSSAI, SST, SliceQoS, UE density and so on), which corresponds to the indicator of the Network Slice information, in the Registration Response message if the Registration is accepted. ', ''] | 0.59514
<h4>6.18.4.1 Input data</h4> | 23700-81-i00.docx | LR4_calculation | ['', 'Table 6.18.4.1-1: Data collection for "QoS Sustainability" analytics', '', 'Information', '', 'Source', '', 'Description', '', 'RAN UE Throughput', '', 'OAM TS\xa028.554\xa0[9]', '', 'Average UE bitrate in the cell (Payload data volume on RLC level per elapsed time unit on the air interface, for transfers restricted by the air interface), per timeslot, per cell, per 5QI and per S-NSSAI.', '', 'QoS flow Retainability', '', 'OAM TS\xa028.554\xa0[9]', '', 'Number of abnormally released QoS flows during the time the QoS Flows were used per timeslot, per cell, per 5QI and per S-NSSAI.', '', 'Latency and delay of 5G networks', '', 'OAM TS\xa028.554\xa0[9]', '', 'Uplink and downlink delay of 5G network', '', '', '', 'NOTE\xa01:\tThe timeslot is the time interval split according to the time unit of the OAM statistics defined by operator.', '', 'NOTE\xa02:\tHow to collect the finer granularity about location is not elaborated in this solution but use other solutions e.g. based on output of KI#9.', ''] | 0.60623
<h4>6.19.2.2 Input data</h4> | 23700-81-i00.docx | LR4_calculation | ['', 'In order to achieve the intended objectives, this solution proposes two alternative solutions:', '', '-\tAlt#1 updates the table with input data of the QoS Sustainability analytics (TS\xa023.288\xa0[5]) by adding information on radio resource utilization and input related to other QoS parameters (e.g. delay, packet error rate).', '', '-\tAlt#2 in addition to the updates of the table with input data additional input are considered as explained below.', '', 'Table 6.19.2.2-1: Data collection for "QoS Sustainability" analytics (TS\xa023.288\xa0[5])', '', 'Information', '', 'Source', '', 'Description', '', 'RAN UE Throughput', '', 'OAM TS\xa028.554\xa0[9]', '', 'Average UE bitrate in the Area or path of Interest (Payload data volume on RLC level per elapsed time unit on the air interface, for transfers restricted by the air interface), per timeslot, per cell, per 5QI and per S-NSSAI.', '', 'QoS flow Retainability', '', 'OAM TS\xa028.554\xa0[9]', '', 'Number of abnormally released QoS flows during the time the QoS Flows were used per timeslot, per cell, per 5QI and per S-NSSAI.', '', 'RAN status, load and performance information', '', 'OAM', '', 'Statistics on RAN status (up/down), load (i.e. Radio Resource Utilization) and performance in the Area or path of Interest as defined in TS\xa028.552\xa0[7]', '', 'Packet Delay', '', 'OAM', '', 'Statistics on RAN delay measurements (e.g. Average delay UL/DL air-interface), Round-trip GTP Data Packet Delay, packet delay between NG-RAN and PSA UPF in the Area or path of Interest as defined in TS\xa028.552\xa0[7]', '', 'Packet Loss and/or Drop', '', 'OAM', '', 'packet loss (UL/DL) information in the NG-RAN in the Area or path of Interest as defined in TS\xa028.552\xa0[7]', '', '', '', 'NOTE\xa01:\tThe timeslot is the time interval split according to the time unit of the OAM statistics defined by operator.', '', 'NOTE\xa02:\tWhether the information listed in Table 6.19.2.2-1 can be collected in requested Area or path of Interest from AF should be dependent on RAN\xa0WG3/SA\xa0WG5.', '', 'In Alt#1, with the OAM data per finer granularity area in Table 6.19.2.2-1, the NWDAF derives the "QoS Sustainability" statistics on the finer granularity area.', '', 'In Alt#2, in addition to the information listed in Table 6.19.2.2-1 collected from the OAM in requested Area or path of Interest, additional input data per UE within the finer granularity area for the QoS Sustainability analytics is shown in Table 6.19.2.2-2.', '', 'Note that the NWDAF should firstly determine the Cell list or TA list where requested area or path of Interest is included before the data collection from LMF, AMF, SMF and PCF.', '', 'For a finer granularity area smaller than a cell, the NWDAF can determine the Cell ID for the cell based on the local configuration of the mapping between the geo area and the network area. Alternatively, during the QoS sustainability analytics subscription by the AF via NEF, the NEF can also determine the Cell ID for the cell based on its local configuration and send the Cell ID to NWDAF.', '', 'To get a UE ID list located in the finer granularity area, the NWDAF can request the UE location information for all the UEs located in the cell then determine the UE ID list by itself. Alternatively, the NWDAF can also request LMF to provide the UE ID list located in the finer granularity area. In this, the NWDAF should include both the Cell ID and the finer granularity area information into the request service operation to the LMF.', '', 'Table 6.19.2.2-2: Additional data collection for "QoS Sustainability" analytics', '', 'Information', '', 'Source', '', 'Description', '', 'Timestamp', '', '', '', 'A time stamp associated with the collected information', '', 'UE ID', '', 'LMF, AMF', '', 'SUPI', '', 'UE locations (1..max)', '', 'LMF, AMF', '', 'UE positions located in the Cell or TA where requested area or path of Interest is included', '', ' &gt;UE location', '', '', '', 'Geodetic Location that the UE is located ', '', ' &gt;Timestamp', '', '', '', 'A time stamp when the LMF calculates the UE is located in this location', '', 'QoS Notification Control of the QoS profiles or Alternative QoS Profiles', '', 'SMF/PCF', '', 'QNC or AQP events from SMF/PCF to indicate that the GFBR, the PDB or the PER of the QoS profile cannot be fulfilled or can be fulfilled again', '', 'QoS profiles', '', 'SMF/PCF', '', 'QoS profiles corresponding to the QNC or AQP', '', 'Average UE throughput', '', 'OAM', '', 'Average UE throughput measurement separately for DL and UL, per DRB per UE and per UE for the DL, per DRB per UE and per UE for the UL, by gNB, see TS\xa028.552\xa0[7]', '', 'Packet Delay', '', 'OAM', '', 'Packet Delay measurement separately for DL and UL, per DRB per UE, TS\xa028.552\xa0[7] and TS\xa038.314\xa0[16]', '', 'Packet loss rate', '', 'OAM', '', 'Packet loss rate measurement separately for DL and UL, per DRB per UE, TS\xa028.552\xa0[7] and TS\xa038.314\xa0[16]', '', 'UPF information', '', 'SMF', '', 'Upf Information identifies the UPF node, cl. 5.6.2.13 of TS 29.508 [17]', '', 'VelocityEstimate (TS\xa029.572\xa0[18])', '', 'GMLC/LMF', '', 'The estimated speed for the UE', '', 'Subscription Information', '', 'PCF', '', 'It contains one or more of the following: Subscriber category (as in clause\xa06.2.1.3 of TS\xa023.503\xa0[4])', '', 'PEI', '', 'UDM, AMF, SMF', '', 'Permanent Equipment Identifier, as in clause\xa02.25.22 of TS\xa023.008\xa0[19]', '', 'UE information', '', 'GSMA database', '', 'This external database can provide additional information for UE identified with PEI, such as: device model, device manufacturer, supported frequency bands, type of device', '', '', '', 'NOTE\xa03:\tThe new input about QoS profile from SMF/PCF corresponding to the QNC or AQP will not trigger new RAN measurement.', '', 'NOTE\xa04:\tIn order to reduce the amount of information collected per measurement point, the new input about UPF information, VelocityEstimate, Subscription Information, PEI, UE Information shall be collected only when a notification is received for the event ="GFBR can no longer be guaranteed".', '', 'NOTE\xa05:\tNWDAF may decide to ignore some of the filters if collected measurements are not sufficient to derive meaningful analytics. In such scenario, a warning message is provided in the response or notification to the NF consumer.', '', 'Note that based on the current QNC/AQP notification mechanism, the SMF/PCF cannot know which parameter of the PER, PDB or GFBR cannot be fulfilled from the QNC/AQP="GFBR can no longer be guaranteed" event. On one hand, because the V2X Application based on the QoS sustainability analytics is quite safety sensitive, when QNC/AQP="GFBR can no longer be guaranteed", the NWDAF can default assume that all the GFBR/PDB/PER are not fulfilled in RAN and send the analytics to V2X AF to help application adjustment. Alternatively, the NWDAF can try to figure the reason out on its own by comparing the RAN notification (i.e. a new reference for the newly fulfilled QoS profile) with the previously fulfilled QoS profile, i.e. if only one of the values has changed the reason is that parameter (if two or three have changed, the NWDAF does not know which parameter(s) caused the problem).', '', 'This solution does not provide any enhancement on the current QNC/QAP triggering mechanism i.e. NWDAF can only collect the current QNC/AQP events triggered by the AF. It means that the signalling pressure is not too high since signalling is not collected for every QoS Sustainability request, Notification control is enabled when the QoS Notification Control parameter is set in the PCC rule (received from the PCF) that is bound to the QoS Flow.', '', 'NWDAF subscribes to the network data from AMF in the Table 6.19.2.2-2 by invoking Namf_EventExposure_Subscribe (Event IDs = Location Changes, Area of Interest=Cell list or TA list).', '', "Editor's note:\tHow to collect the UE location and speed from LMF is FFS and the cooperation with FS_eLCS_Ph3 is needed.", '', 'NWDAF subscribes the network data from SMF/PCF in the Table 6.19.2.2-2 by using the services provided by SMF/PCF together with the Cell list or TA list.', '', 'The correlation information in clause\xa06.2.4 of TS\xa023.288\xa0[5] are re-used to correlate the data from LMF, AMF and SMF/PCF.', '', 'With the CN data per UE in the finer granularity area in Table 6.19.2.2-2, the NWDAF derives the "QoS Sustainability" statistics on the finer granularity area. For example, the NWDAF can derives the analytics as follows:', '', "-\thow many percent of the UE's bit rate/packet delay/packet error rate which can be or cannot be guaranteed on the finer granularity area (below cell level); or", '', '-\taverage bit rate/packet delay/packet error rate can be or cannot be guaranteed on the finer granularity area (below cell level).', ''] | 0.60471
<h4>6.19.2.3 Output analytics</h4> | 23700-81-i00.docx | LR4_calculation | ['', 'The NWDAF outputs the QoS Sustainability analytics, which should be provided according to the analytics request area of path of interest granularity. The provided granularity depends also on collected monitoring data (e.g. that the model has been trained).', '', 'Also, the Crossed Reporting Threshold(s) should be indicated for QoS parameter: Throughput, Delay, Packet loss.', '', 'Table 6.19.2.3-1: "QoS Sustainability" statistics', '', 'Information', '', 'Description', '', 'List of QoS sustainability Analytics (1..max)', '', '', '', '&gt;Applicable Area', '', 'the Location information that the analytics applies to, the Area or path of Interest according to the analytics request', '', '&gt;Applicable Time Period', '', 'The time period within the Analytics target period that the analytics applies to.', '', '&gt;Crossed Reporting Threshold(s)', '', 'The Reporting Threshold(s) for each QoS parameter that are met or exceeded or crossed by the statistics value or the expected value of the QoS KPI.', '', '', '', 'Table 6.19.2.3-2: "QoS Sustainability" predictions', '', 'Information', '', 'Description', '', 'List of QoS sustainability Analytics (1..max)', '', '', '', '&gt;Applicable Area', '', 'the Location information that the analytics applies to, the Area or path of Interest according to the analytics request', '', '&gt;Applicable Time Period', '', 'The time period within the Analytics target period that the analytics applies to.', '', '&gt;Crossed Reporting Threshold(s)', '', 'The Reporting Threshold(s) for each QoS parameter that are met or exceeded or crossed by the statistics value or the expected value of the QoS KPI.', '', '&gt;Confidence', '', 'Confidence of the prediction.', '', '', ''] | 0.63126
<h4>6.19.2.3 Path switching based on path permission policy procedure</h4> | 23700-33-i00.docx | LR4_calculation | ['', 'Depicted in Figure 6.19.2.3-1 is the high-level procedure for path switching based on path permission policy.', '', '----media/image42.emf----', '', 'Figure 6.19.2.3-1: High-level path switching procedure based on path permission policy', '', '1.\tUE-1communicates with UE-2 for a ProSe Service on either PC5 path or Uu path.', '', '2.\tThe communication path (either PC5 or Uu) quality for the ongoing ProSe Service cannot satisfy the requirements of the ProSe Service.', '', '\tWhether the Uu communication path quality satisfies the requirements of the ProSe Service will be based on the traffic loss rate and delay for the service which is measured at application layer.', '', '\tWhether the PC5 communication path quality satisfies the requirements of the ProSe Service will be based on the traffic loss rate and delay for the service which is measured at application layer, or by performing the measurement of the signal strength of PC5 unicast link between two UEs.', '', '3.\tUE-1 checks the path permission policy and finds the policy for the served ProSe Service is both PC5 and Uu path permitted. Then UE-1 decides to switch the ongoing communication path to another (from PC5 to Uu or vice versa).', '', '4.\tIf the old communication path is still valid, UE-1 may negotiate with UE-2 to confirm the switching of communication path.', '', 'NOTE:\tThe signalling in Step. 4 is transported on the old communication path.', '', '5.\tUE-1 and UE-2 switch the communication path to another (from PC5 to Uu or vice versa) and transmit the ProSe Service data on the new path.', '', '\tFor communication path switching from PC5 to Uu, a PDU session is established as defined in clause\xa04.3.2 of TS\xa023.502\xa0[8] or modified as defined in clause\xa04.3.3 of TS\xa023.502\xa0[8] to transfer the ProSe Service data.', '', '\tFor communication path switching from Uu to PC5, a PC5 unicast link is established as defined in clause\xa06.4.3.1 of TS\xa023.304\xa0[3] or modified as defined in clause\xa06.4.3.4 of TS\xa023.304\xa0[3] to transfer the ProSe Service data.', '', '6.\tUE-1 and UE-2 release the old communication path.', '', '\tFor communication path switching from PC5 to Uu, the used PDU session is released as defined in clause\xa04.3.4 of TS\xa023.502\xa0[8] or modified as defined in clause\xa04.3.3 of TS\xa023.502\xa0[8].', '', '\tFor communication path switching from Uu to PC5, the used PC5 unicast link is released as defined in clause\xa06.4.3.3 of TS\xa023.304\xa0[3] or modified as defined in clause\xa06.4.3.4 of TS\xa023.304\xa0[3].', ''] | 0.60687
<h4>6.19.3.1 Event Reporting from a UE directly to an LCS Client or AF</h4> | 23700-71-i00.docx | LR4_calculation | ['', 'Figure 6.19.3.1-1 shows a procedure for event reporting from a UE directly to an LCS Client or AF when a User Plane connection is established directly from the UE to the LCS Client or AF with no intermediate LMF or H-GMLC. This procedure is applicable when UE based position methods or standalone position methods are used by the UE.', '', '----media/image46.emf----', '', 'Figure 6.19.3.1-1: Event Reporting from a UE directly to an LCS Client or AF', '', '1.\tSteps 1-21 for the deferred 5GC-MT-LR procedure for periodic or triggered location events in clause\xa06.3.1 of TS\xa023.273\xa0[5] are performed with the following differences.', '', '-\tAt step\xa01, the LCS Client or AF includes a request for user plane reporting in the Location Request and includes an IP address or FQDN for the user plane connection and security information to enable a secure connection.', '', '-\tAt steps 4, 5, 14 and 16, the request for user plane reporting and the IP address or FQDN and the security information are forwarded in sequence to the V-GMLC (if used), AMF, LMF and target UE. The type of user plane connection (direct to the LCS Client or AF) and criteria for sending cumulative event reports at step\xa09 are also conveyed to the target UE from the H-GMLC. The criteria can include a periodic time interval or the sending of a certain number of event reports via user plane at step\xa06.', '', '-\tAt steps 17-21, the target UE indicates to the LMF, H-GMLC and LCS Client or AF whether event reporting via user plane can be supported by the target UE. If event reporting via user plane cannot be supported, the target UE uses the procedure in clause\xa06.3.1 of TS\xa023.273\xa0[5] to send events reports via Control Plane.', '', '2.\tThe UE establishes a secure TCP/IP connection to the LCS Client or AF using the IP address or FQDN and security information received at step\xa01.', '', '3.\tIf the UE needs assistance data to help determine a location later at step\xa05, the UE may send a positioning LPP request to the LMF via Control Plane using the deferred Routing ID received in step\xa016 of the procedure in clause\xa06.3.1 in TS\xa023.273\xa0[5] to identify and route the request to the correct LMF. The LMF then provides the requested assistance data to the UE by returning an LPP positioning message via Control Plane. Preferably, the UE requests assistance data some time before location determination is needed to avoid increasing latency. The LMF may use the LMF change procedure in clause\xa06.4 in TS\xa023.273\xa0[5] to forward the request for assistance data to a better LMF if the current LMF cannot provide assistance data for the current UE location (e.g. the current UE TAI or CGI). In this case, the new LMF can return the assistance data to the UE via the original LMF to avoid changing the LMF association in the UE and H-GMLC or V-GMLC.', '', '4.\tThe UE monitors for and detects the occurrence of a trigger or periodic event as described for step\xa022 of the procedure in clause\xa06.3.1 of TS\xa023.273\xa0[5].', '', '5.\tThe UE obtains location measurements and determines a current location, possibly using assistance data obtained at step\xa03.', '', 'NOTE:\tObtaining a location at step\xa05 limits the UE to using UE based or standalone position methods. If UE assisted position methods need to be used, the LMF can use the procedure described in clause\xa06.19.3.3 instead of the procedure in this clause.', '', '6.\tThe UE sends a supplementary services Event Report to the LCS Client or AF over the secure TCP/IP Connection established at step\xa02. The event report indicates the type of event being reported and includes the location determined at step\xa05.', '', '7.\tThe LCS Client or AF returns a supplementary services Event Report Acknowledgment to the UE over the secure TCP/IP Connection established at step\xa02.', '', '8.\tThe UE continues to monitor for and detect further trigger or periodic events as at step\xa04 and repeats steps 5-7 for each detected trigger or periodic event.', '', '9.\tBased on the criteria received by the UE for sending of cumulative event reports (e.g. the expiration of a periodic timer or the sending of certain number of event reports at step\xa06), the UE sends a cumulative event report to the LMF, H-GMLC and LCS Client or AF over the control plane portion of the periodic or triggered deferred 5GC-MT-LR using steps 25-30 of the procedure in clause\xa06.3.1 of TS\xa023.273\xa0[5]. The cumulative event report indicates to the LMF, H-GMLC and External LCS Client or AF that the control plane portion of the periodic or triggered deferred 5GC-MT-LR is still operational, that the UE is still reporting events (e.g. is still powered on and in network coverage) and may include statistics on the events reported since the last cumulative event report was sent (e.g. the number of event reports).', ''] | 0.59836
<h4>6.19.3.2 PDU Session establishment procedure considering application QoS policy</h4> | 23700-60-i00.docx | LR4_calculation | ['', '----media/image36.emf----', '', 'Figure 6.19.3.2-1: PDU Session establishment procedure considering application QoS policy', '', 'The following additions apply compared to clause\xa04.3.2.2 of TS\xa023.502\xa0[3]:', '', '1.\tPCF may have PDU set level QoS policy information if dynamic PCC is applied.', '', '2.\tWhen UE request PDU session establishment, it includes XR/media dedicated DNN and S-NSSAI, which may be standardized or determined by the operator.', '', '3.\tSMF retrieves the SM subscription from UDM, which includes indication whether Application-level QoS mechanism is allowed in addition.', '', '4-5.\tIf dynamic PCC is applied PCC rules including PDU set level QoS policies are provisioned to SMF in accordance with XR/media dedicated DNN and S-NSSAI(see the clause 6.19.3.3). Otherwise, the SMF may apply local policy.', '', '6.\tThe SMF may send an N4 Session Establishment/Modification Request to the UPF and provides Packet detection, enforcement and reporting rules considering PDU set level QoS information to be installed on the UPF for this PDU Session, which includes if the application level QoS is supported(see the clause 6.19.3.3). Additionally includes indication that dedicated queue is required for a QFI dedicated to HDRLL(high data rate low latency) or XR services.', '', "Editor's note:\tInstead of using a dedicated queue, whether using different dedicated QFIs per XR application or application ID specific info is used in the GTP-U header in order to distinguish applications is FFS.", '', '7-8.\tThe SMF provides NG-RAN with N2 SM information for application level QoS profiles, and the UE with N1 SM information for PDU set level QoS rules and QoS parameters and QoS profiles, where the SMF includes an indication if the application level QoS is supported in the N1 SM information and the N2 SM information. Besides SMF includes indication that dedicated queue is required for a QFI dedicated to HDRLL or XR services in the N2 SM information.', '', "Editor's note:\tInstead of using a dedicated queue, whether using different dedicated QFIs per XR application or application ID specific info is used in the GTP-U header in order to distinguish applications is FFS.", '', '', '', '10.\tThe SMF sends an N4 Session Modification Request to the UPF and provides AN information as well as Packet detection, enforcement and reporting rules considering PDU set level QoS information to be installed on the UPF for this PDU Session (see the clause 6.19.3.3).', '', '11a/b-12.\tXR/media data arrives at UPF. Then according to N4 rules the UPF handles packets. Especially if the application level QoS is supported, PDU set level QoS mechanisms are applied. For example, based on PDU level and PDU set level detection, it marks the GTP header for DL packets e.g. 5QI, PDU set ID, importance level of the PDU set, correlation sequence number of the PDU set, etc. and UPF performs PDU set level QoS enforcement (see the clause 6.19.3.3). For example, when transmission of a PDU set is considered as failed, packets of another later PDU sets may be dropped if its importance level is same or less, and it is assumed as correlated to the failed one by difference of correlation SN.', '', '13-11c.\tNG- RAN performs application level QoS enforcement if the application level QoS is supported (see the clause 6.19.3.3). For example, when transmission of a PDU set is considered as failed, packets of another later PDU sets may be dropped if its importance level is same or less, and it is assumed as correlated to the failed one by difference of correlation SN.', ''] | 0.60927
<h4>6.19.3.2 QoS Monitoring results subscription directly from the UPF without PCF policy control</h4> | 23700-62-i00.docx | LR4_calculation | ['', 'This solution is applied for the scenario that AF request to expose QoS monitoring results via a Local NEF.', '', '----media/image39.emf----', '', 'Figure 6.19.3.2-1: QoS Monitoring results subscription directly from the UPF without PCF policy control', '', '0.\tThe AF finds the appropriate UPF(s) by using the UPF selection method as described in clause\xa06.1.2.5.', '', '1.\tThe AF requests to subscribe direct notification of QoS monitoring via Local NEF, the local NEF may directly invoke the Nupf_EventExposure_Subscribe service operation to the UPF for QoS monitoring results exposure. The request includes the AF identity information (e.g. IP address, FQDN).', '', '2.\tThe UPF reports the subscription request of direct event notification to the SMF.', '', '\tSMF sends request to PCF to update rules of QoS monitoring. The PCF makes the policy decision and initiates the PDU Session modification procedure. The PCF includes the indication of direct event notification (including target local NEF or local AF address) for the service data flow within the PCC rule.', '', '\tThe SMF may activate the end to end UL/DL packet delay measurement between UE and PSA UPF for a QoS Flow to make the UPF obtain the QoS monitoring information, as described in clause\xa05.33.3 of TS\xa023.501\xa0[2].', '', '3.\t(Optional) The UPF sends an Nupf_EventExposure_Subscribe response message to the Local NEF, and the Local NEF replies to the AF. The response includes an indication to whether the request in step\xa01 is successful or not. If the subscription request is not successful, the response includes a Cause value indicating that the subscription failed.', '', '4.\tThe UPF sends the notification related with QoS monitoring information over Nupf_EventExposure_Notify service operation to the Local NEF, and the Local NEF reports to the AF by invoking Nnef_EventExposure_Notify service operation.', ''] | 0.61102
<h4>6.19.3.3 Event Reporting from a UE to an LCS Client or AF via an LMF</h4> | 23700-71-i00.docx | LR4_calculation | ['', 'Figure 6.19.3.3-1 shows a procedure for event reporting from a UE to an LCS Client or AF when a User Plane connection is established to the LCS Client or AF via the LMF. This procedure is applicable when UE assisted position methods are used by the UE.', '', 'NOTE:\tThis procedure does not support transfer of event reporting to a new LMF. While such support could be added, it could substantially increase latency as well as add more impacts for the target UE, LMF and LCS Client or AF. Environments where very low latency is needed can include factories, warehouses and industrial plants where a single LMF might support the entire UE coverage area, thereby making LMF change unnecessary. In other environments, where an LMF change could be needed, the procedure in clauses 6.19.3.1 or 6.19.3.2 could be used instead.', '', '----media/image48.emf----', '', 'Figure 6.19.3.3-1: Event Reporting from a UE to an LCS Client or AF via the LMF', '', '1.\tSteps 1-21 for the deferred 5GC-MT-LR procedure for periodic or triggered location events in clause\xa06.3.1 of TS\xa023.273\xa0[5] are performed with the following differences:', '', '-\tAt step\xa01, the LCS Client or AF includes a request for user plane reporting in the Location Request and includes an IP address or FQDN for the user plane connection and security information to enable a secure connection.', '', '-\tAt steps 4, 5 and 14, the request for user plane reporting and the IP address or FQDN and the security information are forwarded in sequence to the V-GMLC (if used), AMF and LMF. The criteria for sending cumulative event reports at step\xa014 are also conveyed to the LMF. The criteria can include a periodic time interval or the sending of a certain number of event reports via user plane at steps 7 and 11.', '', '-\tAt step\xa016, the request for user plane reporting and an IP address or FQDN and security information for the LMF are sent to target UE. The LMF also retains the IP address or FQDN and security information for the LCS Client or AF that was received at step\xa014. The type of user plane connection (via the LMF) is also conveyed to the target UE at step\xa016. The LMF can decide to use this procedure (rather than either of the other procedures) prior to step\xa016 of the procedure in clause\xa06.3.1 of TS\xa023.273\xa0[5] and only if the H-GMLC had decided not to use event reporting via the H-GMLC.', '', '-\tAt step\xa017-21, the target UE indicates to the LMF, H-GMLC and LCS Client or AF whether event reporting via user plane can be supported by the target UE. If event reporting via user plane cannot be supported, the target UE uses the procedure in clause\xa06.3.1 of TS\xa023.273\xa0[5] to send events reports via Control Plane.', '', '2.\tThe UE establishes a secure TCP/IP connection to the LMF using the IP address or FQDN and security information received by the UE at step\xa01.', '', '3.\tThe LMF establishes a secure TCP/IP connection to the LCS Client or AF using the IP address or FQDN and security information received by the LMF at step\xa01.', '', '4.\tIf the UE needs assistance data to help obtain location measurements later at step\xa06, the UE performs step\xa03 in clause\xa06.19.3.1 to obtain assistance data from the LMF using control plane.', '', '5.\tThe UE monitors for and detects the occurrence of a trigger or periodic event as described for step\xa022 of the procedure in clause\xa06.3.1 of TS\xa023.273\xa0[5].', '', '6.\tThe UE obtains location measurements and possibly determines a location, and possibly using assistance data obtained at step\xa04.', '', '7.\tThe UE sends a supplementary services Event Report to the LMF over the secure TCP/IP Connection established at step\xa02. The event report indicates the type of event being reported and includes an embedded LPP message with the location measurements or location estimate obtained at step\xa06.', '', '8.\tThe LMF returns a supplementary services Event Report Acknowledgment to the UE over the secure TCP/IP Connection established at step\xa02.', '', '9.\tIf the LMF needs additional location measurements or a location estimate from the UE, the LMF exchanges LPP messages with the UE over the secure TCP/IP Connection established at step\xa02 to request and receive the additional location measurements or location estimate from the UE.', '', '10.\tBased on the location measurements or location estimate received from the UE at step\xa07 and/or step\xa09, the LMF determines or verifies a location estimate for the UE.', '', '11.\tThe LMF sends a supplementary services Event Report to the LCS Client or AF over the secure TCP/IP Connection established at step\xa03 and includes the type of event report and the location estimate determined or verified at step\xa010.', '', '12.\tThe LCS Client or AF returns a supplementary services Event Report Acknowledgment to the LMF over the secure TCP/IP Connection established at step\xa03.', '', '13.\tThe UE continues to monitor for and detect further trigger or periodic events as at step\xa05 and repeats steps 6-12 for each detected trigger or periodic event.', '', '14.\tBased on the criteria received by the LMF for sending of cumulative event reports (e.g. the expiration of a periodic timer or the sending of certain number of event reports), the LMF sends a cumulative event report to the H-GMLC and LCS Client or AF over the control plane portion of the periodic or triggered deferred 5GC-MT-LR using steps 28-30 of the procedure in clause\xa06.3.1 of TS\xa023.273\xa0[5]. The cumulative event report indicates to the H-GMLC and External LCS Client or AF that the control plane portion of the periodic or triggered deferred 5GC-MT-LR is still operational, that the UE is still reporting events (e.g. is still powered on and in network coverage) and may include statistics on the events reported since the last cumulative event report was sent (e.g. the number of event reports).', ''] | 0.59558
<h4>6.1A.3.1 Procedure for analytics aggregation with Provision of Area of Interest</h4> | 23288-i20.docx | LR3_configuration | ['', 'The procedure depicted in figure 6.1A.3-1 is used to address cases where an NWDAF service consumer requests Analytics ID(s) for an Area of Interest that requires multiple NWDAFs that collectively serve the request.', '', '----media/image22.emf----', '', 'Figure 6.1A.3.1-1: Procedure for analytics aggregation', '', '1a-b.\tNWDAF service consumer discovers the NWDAF as specified in clause\xa05.2. When NRF is used, NRF may return multiple NWDAF candidates matching the requested capabilities, area of interest and supported Analytics ID(s). NWDAF service consumer selects an NWDAF (e.g. NWDAF1) with analytics aggregation capability (i.e. Aggregator NWDAF), based on its internal selection criteria, considering registered NWDAF capabilities and information in NRF including the Supported Analytics Delay per Analytics ID (if available).', '', '2.\tNWDAF service consumer invokes Nnwdaf_AnalyticsInfo_Request or Nnwdaf_AnalyticsSubscription_Subscribe service operation from the selected Aggregator NWDAF (e.g. NWDAF1). In the request, NWDAF service consumer provides Analytics ID(s) (e.g. Analytics ID 1) Analytics Filter Information (area of interest, e.g. TAI-1, TAI-2, TAI-n, if known to the NWDAF service consumer), Target of Analytics Reporting (e.g. a single UE, a group of UEs or any UE). It may also provide "time when analytics information is needed" (e.g. T1). It is expected that T1 is equal or greater than the Supported Analytics Delay per Analytics ID (if available) of the Aggregator NWDAF. Otherwise, the aggregator NWDAF may reject the analytics request or analytics subscription.', '', '3.\tOn receiving the request in step\xa02, Aggregator NWDAF (e.g. NWDAF1), based on e.g. configuration, queries to NRF including the Real-Time Communication Indication per Analytics ID and queries to UDM for checking which NWDAF(s) is serving the Target of Analytics Reporting. Considering the request from the NWDAF service consumer (e.g. Analytics Filter Information, T1, etc.) and Supported Delay per Analytics ID per NWDAF instance (when Real-Time Communication Indication was included), Aggregator NWDAF determines the other NWDAF instances that collectively can cover the area of interest indicated in the request (e.g. TAI-1, TAI-2, TAI-n).', '', 'NOTE\xa01:\tIn the discovery request sent to NRF, Aggregator NWDAF might indicate "analytics metadata provisioning capability" (e.g. as query parameter), thus, requesting to NRF to reply back with, if available, those NWDAF instance(s) which also supports "analytics metadata provisioning capability" functionality as indicated during particular NWDAF instance registration procedure.', '', '4-5.\tAggregator NWDAF (e.g. NWDAF1) invokes Nnwdaf_AnalyticsInfo_Request or Nnwdaf_AnalyticsSubscription_Subscribe service operation from each of the NWDAFs discovered/determined in step\xa03 (e.g. NWDAF2 and NWDAF3).', '', '\tThe request may optionally indicate "analytics metadata request" parameter to the determined NWDAFs (e.g. NWDAF-2 and/or NWDAF3), when analytics metadata is supported by these NWDAFs.', '', '\tThe request or subscription to the determined NWDAFs (e.g. NWDAF2 and/or NWDAF3) may also include the dataset statistical properties, output strategy and data time window. This indicates to the determined NWDAFs that the Analytics ID output shall be generated based on such parameters when requested.', '', '\tIf "time when analytics information is needed" (T1) was provided in step\xa02, the Aggregator NWDAF shall also provide a "time when analytics information is needed" to the determined NWDAFs, with a smaller value compared with T1 (e.g. T2).', '', 'NOTE\xa02:\tT2 in step\xa04-5 is smaller than T1 accounting for the analytics delay and processing time within the Aggregator NWDAF itself.', '', '6-7a-b.\tThe determined NWDAFs (e.g. NWDAF-2 and/or NWDAF3) reply or notify with the requested output analytics.', '', '\tIf "analytics metadata request" was included in the request received by such NWDAF (in steps 4-5), the NWDAF additionally returns the "analytics metadata information" used for generating the analytics output as defined in clause\xa06.1.3.', '', '\tIf the determined NWDAFs (e.g. NWDAF 2 and/or NWDAF 3) cannot reply or notify with the requested output analytics before the expiry of T2, they may send an error response or error notification to the Aggregator NWDAF including a "revised waiting time".', '', '8.\tAggregator NWDAF (e.g. NWDAF1) aggregates received Analytics information, i.e. generates a single output analytics based on the multiple analytics outputs and, optionally, the "analytics metadata information" received from the determined NWDAFs (e.g. NWDAF2 and NWDAF3).', '', '\tThe Aggregator NWDAF (e.g. NWDAF1) may also take its own analytics for TAI-n into account for the analytics aggregation.', '', '9a-b.\tAggregator NWDAF (e.g. NWDAF1) sends a response or notifies to the NWDAF service consumer the aggregated output analytics for the requested Analytics ID.', '', '\tIf the Aggregator NWDAF (e.g. NWDAF 1) cannot reply or notify with the requested output analytics before the expiry of T1 or anticipates that it cannot reply or notify with the requested output analytics before the expiry of T1 (e.g. due to error notification in step\xa06-7a-b), it may send an error response or error notification to the NWDAF service consumer including a "revised waiting time". The NWDAF service consumer may optionally use the "revised waiting time" to update the "time when analytics information is needed" parameter (i.e. T1) for future analytics requests/subscriptions to the same Aggregator NWDAF as defined in clause\xa06.2.5.2.', ''] | 0.59806
<h4>6.1A.3.2 Procedure for Analytics Aggregation without Provision of Area of Interest</h4> | 23288-i20.docx | LR3_configuration | ['', 'The procedure depicted in Figure\xa06.1A.3.2-1 is used to address cases where an NWDAF service consumer requests Analytics ID(s) without providing an Area of Interest, but requires multiple NWDAFs to collectively serve the request.', '', '----media/image23.emf----', '', 'Figure 6.1A.3.2-1: Procedure for analytics aggregation without provision of Area of Interest', '', '1.\tThis step is a NWDAF discovery procedure without providing any area of interest. The service consumer discovers an aggregation NWDAF (e.g. NWDAF1) as specified in clause\xa05.2. When NRF is used, NRF may return multiple NWDAF candidates matching the requested capabilities and supported Analytics ID(s).', '', '\tDepending on the requested Analytics ID, the NWDAF service consumer, e.g. based on internal logic, can be able to determine which NWDAF should be selected for providing the required data analytics. If not, the NWDAF service consumer should select a NWDAF with large serving area from the candidate NWDAFs which supports analytics aggregation, e.g. NWDAF1.', '', '2.\tNWDAF service consumer sends Analytics information or analytics subscription request to the aggregator NWDAF, i.e. NWDAF1 in the Figure\xa06.1A.3.2-1. In the request, NWDAF service consumer provides the requested Analytics ID(s), e.g. Analytics ID 1.', '', '\tThe NWDAF service consumer may also provide "time when analytics information is needed" (e.g. T1). It is expected that T1 is equal or greater than the Supported Analytics Delay per Analytics ID of the Aggregator NWDAF (if available). Otherwise, the aggregator NWDAF may reject the analytics request or analytics subscription.', '', '\tOnce receiving the request, the Aggregator NWDAF1 may decide to subscribe data analytics from other NWDAF instances which can provide the requested data analytics. Based on the Analytics ID, there are two cases for the Aggregator NWDAF1 to subscribe data analytics from other NWDAF instances.', '', '3a.\tIf the data analytics requires UE location information, e.g. for the Analytics IDs "UE Mobility", "Abnormal behaviour", or "User Data Congestion", then:', '', '-\t3a-1: (optional) The Aggregator NWDAF1 queries UDM to discover the NWDAF serving the UE, if it is supported.', '', '-\t3a-2: If step\xa03a-1 is not supported, was not executed, or did not return a suitable NWDAF serving the UE, the Aggregator NWDAF1 determines the AMF serving the UE as specified in the clause\xa06.2.2.1, then requests UE location information from the AMF to be used in the query to NRF in step\xa04.', '', 'NOTE:\tIf an Aggregator NWDAF receives an Analytics request for a group of UEs, i.e. the Target of Analytics Reporting set to an Internal Group ID, it performs NWDAF discovery based on location information of all UEs in the group and then requests all discovered NWDAFs to provide the required analytics.', '', '3b.\tIf the data analytics does not require to collect UE location information, e.g. for the Analytics IDs "Service Experience", "NF load information", or "UE Communication", the Aggregator NWDAF1 can determine the NFs to be contacted for data collection as specified in clause\xa06.2.2.1 and then it can retrieve NF service area for each of the data source NF from NRF.', '', '4.\t(conditional) With the data obtained in step\xa03, the Aggregator NWDAF1 queries the NRF for discovering the required NWDAF, by sending an NF discovery request including UE location (e.g. TAI-1) or NF serving area (e.g. TAI list-1) as a filter to NRF and obtains candidates target NWDAF(s) that can provide the required analytics. This step is skipped if a suitable NWDAF was discovered in step\xa03a-1. Additionally the Aggregator NWDAF1 may include in the NF discovery request the Real-Time Communication Indication per Analytics ID to request Supported Delay per Analytics ID per NWDAF instance.', '', '\tDepending on the discovered NWDAF instance(s), there can be two cases:', '', '5a.\tIf a single target NWDAF (e.g. NWDAF2) can provide the requested analytics data, the Aggregator NWDAF (e.g. NWDAF1) can redirect the Nnwdaf_AnalyticsInfo_Request to that target NWDAF or request an analytics subscription transfer to that target NWDAF, depending on the type of the analytics request/subscription received by the NWDAF Service Consumer.', '', '5b.\tIf the Aggregator NWDAF decides to request data analytics from one or more target NWDAFs, the steps 4-9 of the analytics aggregation procedure in clause\xa06.1A.3.1 are executed.', ''] | 0.60682
<h4>6.2.1.2 Input for PCC decisions</h4> | 23503-i20.docx | LR4_calculation | ['', 'The PCF shall accept input for PCC decision-making from the SMF, the AMF, the CHF, the NWDAF if present, the UDR and if the AF is involved, from the AF, as well as the PCF may use its own predefined information. These different nodes should provide as much information as possible to the PCF. At the same time, the listed information below describes only examples of the information provided by the respective node and is not intended to be complete. Depending on the particular scenario all the information may not be available or is already provided to the PCF.', '', 'The AMF may provide information related to the UE as defined in clauses 5.2.5.2 and 5.2.5.6 of TS\xa023.502\xa0[3], for example:', '', '-\tSUPI;', '', '-\tPEI of the UE;', '', '-\tLocation of the subscriber;', '', '-\tService Area Restrictions;', '', '-\tRFSP Index;', '', '-\tRAT Type;', '', '-\tGPSI;', '', '-\tAccess Type;', '', '-\tServing Network identifier (PLMN ID or PLMN ID and NID, see clause\xa05.34 of TS\xa023.501\xa0[2]);', '', '-\tAllowed NSSAI;', '', '-\tUE time zone;', '', '-\tSubscribed UE-AMBR;', '', '-\tConfigured NSSAI for the serving PLMN;', '', '-\tMapping Of Allowed NSSAI;', '', '-\tS-NSSAI for the PDU Session;', '', '-\tSatellite backhaul category information;', '', '-\tRequested DNN.', '', 'NOTE\xa01:\tThe Access Type and RAT Type parameters should allow extension to include new types of accesses.', '', 'The UE may provide information such as:', '', '-\tOSId;', '', '-\tList of PSIs;', '', '-\tIndication of UE support for ANDSP.', '', '-\tIndication of URSP Provisioning Support in EPS.', '', '-\tIndication of UE capability of support to report URSP rule enforcement to network (see clause\xa06.6.2.4).', '', 'The SMF may provide information related to the PDU Session as defined in clause\xa05.2.5.4 of TS\xa023.502\xa0[3], for example:', '', '-\tSUPI;', '', '-\tPEI of the UE;', '', '-\tIPv4 address of the UE;', '', '-\tIPv6 network prefix assigned to the UE;', '', '-\tDefault 5QI and default ARP;', '', '-\tRequest type (initial, modification, etc.);', '', '-\tType of PDU Session (IPv4, IPv6, IPv4v6, Ethernet, Unstructured);', '', '-\tAccess Type;', '', '-\tRAT Type;', '', '-\tGPSI;', '', '-\tInternal-Group Identifier;', '', '-\tLocation of the subscriber;', '', '-\tS-NSSAI;', '', '-\tDNN;', '', '-\tServing Network identifier (PLMN ID or PLMN ID and NID, see clause\xa05.34 of TS\xa023.501\xa0[2]);', '', '-\tApplication Identifier;', '', '-\tAllocated application instance identifier;', '', '-\tDetected service data flow descriptions;', '', '-\tUE support of reflective QoS (as defined in clause\xa05.7.5.1 of TS\xa023.501\xa0[2]);', '', '-\tNumber of supported packet filters for signalled QoS rules for the PDU Session (indicated by the UE as defined in clause\xa05.7.1.4 of TS\xa023.501\xa0[2]);', '', '-\t3GPP PS Data Off status;', '', '-\tDN Authorization Profile Index (see clause\xa05.6.6 of TS\xa023.501\xa0[2]);', '', '-\tDN authorized Session AMBR (see clause\xa05.6.6 of TS\xa023.501\xa0[2]);', '', '-\tSatellite backhaul category information;', '', '-\tProvisioning Server address(es) (see clause\xa05.30 of TS\xa023.501\xa0[2]);', '', '-\tUE report of URSP rule enforcement from URSP rule associated with the PDU session (see clause\xa06.6.2.4).', '', '-\tHR-SBO support indication for requesting VPLMN Specific Offloading Policy (see clause\xa06.2.1.12 and clause\xa06.7 of TS\xa023.548\xa0[33]).', '', 'The UDR may provide the information for a subscriber connecting to a specific DNN and S-NSSAI, as described in the clause 6.2.1.3.', '', 'The UDR may provide policy information related to an ASP as defined in clause\xa05.2.12.2 of TS\xa023.502\xa0[3], for example:', '', '-\tThe ASP identifier;', '', '-\tA transfer policy together with a Background Data Transfer Reference ID, the volume of data to be transferred per UE, the expected amount of UEs;', '', '-\tAn PDTQ policy together with an PDTQ Reference ID, the requested QoS for each of the AF session for each of the UEs involved and the expected amount of UEs.', '', 'NOTE\xa02:\tThe information related with AF influence on traffic routing may be provided by UDR when the UDR serving the NEF is deployed and stores the application request.', '', 'The UDR may provide the service specific information as defined in clause\xa04.15.6.7 of TS\xa023.502\xa0[3].', '', 'The AF, if involved, may provide application session related information as defined in clause\xa05.2.5.3 of TS\xa023.502\xa0[3] directly or via NEF, e.g. based on SIP and SDP, for example:', '', '-\tSubscriber Identifier(s);', '', '-\tIP address of the UE;', '', '-\tMedia Type;', '', '-\tMedia Format, e.g. media format sub-field of the media announcement and all other parameter information (a= lines) associated with the media format;', '', '-\tBandwidth;', '', '-\tSponsored data connectivity information;', '', '-\tFlow description information, e.g. source and destination IP address and port numbers and the protocol and optionally, ToS (IPv4) or TC (IPv6) value (as described in clause\xa06.1.3.6);', '', '-\tIndication of ECN marking for L4S;', '', '-\tAF application identifier, i.e. an identifier that refers to the application the AF session belongs to, containing either an AF identifier, an external application identifier (if the NEF is involved and performs the mapping to the application identifier) or an application identifier (if the AF is configured accordingly);', '', 'NOTE\xa03:\tEither Flow description or (external) application identifier for application detection control can be provided.', '', '-\tDNN and possibly S-NSSAI;', '', '-\tAF Communication Service Identifier (e.g. IMS Communication Service Identifier), UE provided via AF;', '', '-\tAF Application Event Identifier;', '', '-\tAF Record Information;', '', '-\tFlow status (for gating decision);', '', '-\tPriority indicator, which may be used by the PCF to guarantee service for an application session of a higher relative priority;', '', 'NOTE\xa04:\tThe AF Priority information represents session/application priority and is separate from the MPS 5GS Priority indicator.', '', '-\tEmergency indicator;', '', '-\tApplication service provider;', '', '-\tDNAI;', '', '-\tInformation about the N6 traffic routing requirements;', '', '-\tGPSI;', '', '-\tInternal-Group Identifier;', '', '-\tTemporal validity condition;', '', '-\tSpatial validity condition;', '', '-\tAF subscription for early and/or late notifications about UP management events;', '', '-\tAF transaction identifier;', '', '-\tTSC individual QoS information as described in clause\xa06.1.3.22;', '', '-\tQoS information to be monitored;', '', 'NOTE\xa05:\tThe information related with QoS monitoring may be provided by UDR when the UDR serving the NEF is deployed and stores the application request.', '', '-\tService area coverage;', '', '-\tIndication that high throughput is desired;', '', '-\tReporting frequency;', '', '-\tUser Plane Latency Requirement.', '', 'The AF may provide BDT related information as defined in clause\xa05.2.5.5 of TS\xa023.502\xa0[3] via NEF, for example:', '', '-\tBackground Data Transfer Reference ID;', '', '-\tBDT Policy;', '', '-\tVolume per UE;', '', '-\tNumber of UEs;', '', '-\tDesired time window;', '', '-\tNetwork Area Information.', '', 'The CHF, if involved, may provide the following information for a subscriber as defined in clause\xa05.2.5.17 of TS\xa023.502\xa0[3], for example:', '', '-\tPolicy counter status for each relevant policy counter.', '', 'The NWDAF, if involved, may provide analytics information as described in clause\xa06.1.1.3.', '', 'In addition, the predefined information in the PCF may contain additional rules based on charging policies in the network, whether the subscriber is in its home network or roaming, depending on the QoS Flow attributes.', '', 'The 5QIs (see clause\xa05.7.4 of TS\xa023.501\xa0[2]) in the PCC rule is derived by the PCF from AF or UDR interaction if available. The input can be SDP information or other available application information, in line with operator policy.', '', 'The Allocation and Retention Priority in the PCC Rule is derived by the PCF from AF or UDR interaction if available, in line with operator policy.', ''] | 0.60528
<h4>6.2.1.3.1 Proposed changes to TS 23.280 5.2.9.2 PLMN utilisation</h4> | 23783-i00_s00-s08.docx | LR2_payload | ['', 'Migrated MC service users should utilise the HPLMN of the partner MC system to access MC services in the partner MC system, however, utilising the HPLMN of the primary MC system is not precluded.', '', 'NOTE\xa01:\tThe above recommendation ensures the security policy of the partner MC system is not compromised, the expected QCIs<u> </u><span style="background-color:yellow"><u>or 5QIs</u></span> are used on the RAN, and ensures servicelevel delay requirements are consistently met (which are especially at risk when the HPLMN of the primary MC system and HPLMN of the partner MC system are far apart from a geographical point of view).', '', 'NOTE\xa02:\tWhether the HPLMN of partner MC systems or the HPLMN of the primary MC system is used to access MC services in partner MC systems is left to business agreements between MC service providers, and is outside the scope of the present document.', '', 'MC service users enabled for migration shall be provisioned with configuration that specifies which PLMNs may be used to migrate to different MC systems.', '', 'If the HPLMN of a partner MC system is different from the HPLMN of the primary MC system (i.e. migrating MC service users roam onto the HPLMN of the partner MC system), then:', '', '-\tEPClevel roaming <span style="background-color:yellow"><u>or 5G System roaming</u></span><u> </u>(see subclause 5.2.2) is needed between the HPLMN of the primary MC system and HPLMN of the partner MC system;', '', '-\tthe HPLMN of the partner MC system needs to enable local break-out for the APNs<u> </u><span style="background-color:yellow"><u>or DNNs</u></span> specified in subclause 5.2.7 that identify the PDNs<u> </u><span style="background-color:yellow"><u>or DNs</u></span> of the partner MC system; and', '', '-\tthe EPS <span style="background-color:yellow"><u>or 5GS</u></span><u> </u>subscriptions of the HPLMN of the primary MC system utilised by the MC service users who are allowed to migrate to the partner MC system need to be provisioned with, and local break-out enabled for, the APNs <span style="background-color:yellow"><u>or DNNs</u></span> specified in subclause 5.2.7 that identify the PDNs<u> </u><span style="background-color:yellow"><u>or DNs</u></span> of the partner MC system.', '', 'If the HPLMN of the partner MC system and the HPLMN of the primary MC system are the same (i.e. migrating MC service users continue to use the HPLMN of their primary MC system), then:', '', '-\tthe EPS <span style="background-color:yellow"><u>or 5GS</u></span><u> </u>subscriptions of the HPLMN of the primary MC system utilised by the MC service users who are allowed to migrate to the partner MC system need to be provisioned with the APNs <span style="background-color:yellow"><u>or DNNs</u></span><u> </u>specified in subclause 5.2.7 that identify the PDNs<u> </u><span style="background-color:yellow"><u>or DNs</u></span> of the partner MC system.', '', 'NOTE\xa03:\tProvisioning of APNs in all of the above includes provisioning of any needed access credentials e.g. PAP, CHAP.', ''] | 0.63244
<h4>6.2.2.1 Overview</h4> | 26118-i00.docx | LR4_calculation | ['', 'MPEG-H 3D Audio [19] specifies coding of immersive audio material and the storage of the coded representation in an ISO BMFF track. The MPEG-H 3D Audio decoder has a constant latency, see <i>Table 1 — "MPEG-H 3DA functional blocks and internal processing domain"</i>, of ISO/IEC 23008-3 [19]. With this information, content authors could synchronize audio and video portions of a media presentation, e.g. ensuring lip-synch.', '', 'ISO BMFF integration for this profile <span style="font-size:22pt">is provided following the requirements and recommendations </span>in ISO/IEC 23090-2 [12], clause 10.2.2.3.', ''] | 0.6212
<h4>6.2.2.4 QoS control</h4> | 23503-i20.docx | LR2_payload | ['', 'The SMF receives the authorized QoS for a service data flow in the PCC rule. The SMF derives the QoS parameters for a QoS Flow (other than the QoS Flow associated with the default QoS rule) based on the PCC rule information of the PCC rule(s) bound to this QoS Flow:', '', '-\tThe SMF shall set the QoS Flow parameters 5QI and ARP to the values of the corresponding PCC rule parameters.', '', '-\tFor the QoS Flow parameters QNC, Priority Level, Averaging Window and Maximum Data Burst Volume, the SMF shall use the corresponding PCC rule parameters if they are available in the PCC rule.', '', '-\tThe SMF shall set the PDU Set Delay Budget, the PDU Set Error Rate and the PDU Set Integrated Handling Information for QoS Flow based on the corresponding parameter in the PDU Set Control Information if available in the PCC rule.', '', '-\tFor GBR QoS Flows, the SMF should set the GFBR to the sum of the GBRs of all PCC rules that are active and bound to that QoS Flow and the MFBR to the sum of the MBRs of all PCC rules that are active and bound to that GBR QoS Flow. If a set of PCC Rules is subject to resource sharing as specified in clause\xa06.1.3.13 the SMF should use, for each applicable direction, the highest GBR from the set of PCC Rules sharing resources as input for calculating the GFBR and may use, for each applicable direction, the highest MBR from the set of PCC Rules as input for calculating the MFBR.', '', '-\tFor GBR QoS Flows, the SMF shall set the QoS Flow parameter Maximum Packet Loss Rate for UL and DL if the corresponding PCC rule parameters are available in the PCC rule. In the case multiple PCC Rules are bound to the QoS Flow and the SMF received multiple Maximum Packet Loss Rates, the SMF chooses the lowest value per direction in all these PCC rules.', '', '-\tIf the PCC rule contains a non-standardized 5QI, the SMF shall also provide the corresponding 5G QoS characteristics parameters (as received in the PDU Session related information Explicitly signalled QoS Characteristics) for the QoS Flow.', '', '-\tIf the PCC rule contains Alternative QoS Parameter Sets, the SMF shall provide their attributes as Alternative QoS Profile(s) (see clause\xa05.7.1.2a of TS\xa023.501\xa0[2]) in the same prioritized order (in which they occur in the PCC rule) in addition to the QoS parameters for the QoS Flow.', '', 'The SMF shall set the QoS parameters of the QoS Flow associated with the default QoS rule to:', '', '-\tthe PCC rule parameters contained in the PCC rule that is bound to this QoS Flow (in the way it is described above) if the PCC rule attribute Bind to QoS Flow associated with the default QoS rule and apply PCC rule parameters is present; or otherwise', '', '-\tthe Authorized default 5QI/ARP received in the PDU Session related information. If the Authorized default 5QI contains a non-standardized 5QI, the SMF shall also provide the corresponding 5G QoS characteristics parameters (as received in the PDU Session related information Explicitly signalled QoS Characteristics) for the QoS Flow associated with the default QoS rule.', '', 'The SMF receives the Authorized Session-AMBR in the PDU Session related information. The SMF ensures that the Authorized Session-AMBR for a PDU Session is enforced for bandwidth policing at the UPF(s) as described in clause\xa05.7.1 of TS\xa023.501\xa0[2].', '', 'The SMF generates QoS rule(s) as described in TS\xa023.501\xa0[2]. For a PDU Session of unstructured type, only one PCC Rule allowing all packets is to be activated in the SMF and only the QoS Flow associated with the default QoS rule exists as described in clause\xa05.7.1 of TS\xa023.501\xa0[2].', ''] | 0.60775
<h4>6.2.3.2 Procedure to support CSA and CSR performance characteristics monitoring</h4> | 23700-74-i00.docx | LR4_calculation | ['', '----media/image8.emf----', '', 'Figure 6.2.3.2-1: Procedure to support CSA and CSR performance characteristics monitoring', '', 'Step 0~2 utilizes existing procedure for CSA or CSR analytics subscribe by AFs via NEF, as described in clause\xa06.1.1.2 of TS\xa023.288\xa0[8].', '', '-\tIf CSA performance characteristics analytics is required, AF may subscribe latency distribution condition related information for UE (groups) to NWDAF via NEF. E.g. AF may subscribe guaranteed percentage in a required latency of 10ms.', '', '-\tIf CSR performance characteristics analytics is required, AF may subscribe failure condition (e.g. indicating failures and mean time relationship) for UE (groups) to NWDAF via NEF.', '', '3.\tNWDAF obtains UE groups subscription data.', '', '4.\tNWDAF requests for data collection via Npcf_EventExposure subscribe to PCF for target UE (groups), with CSA or CSR analytics request in step\xa0one, and may include a notification target address.', '', '5.\tPCC rules configure for the requested CSA or CSR analytics of step\xa0one, e.g.', '', '-\tWhen AF subscribe guaranteed percentage in a required latency of 10ms for CSA,PCF may set a rule of monitoring of E2E latency &gt;10ms, indicating 5GS can not fulfil a specified QoS of 10ms.', '', '-\tWhen AF subscribe a request mean time between failures for CSR, PCF may set a rule of monitoring the starting and ending time of two failures.', '', '6.\tSM policy control update with requested performance monitoring.', '', '7.\tUPF collects the monitoring data. e.g. the E2E latency, the starting and ending time of a failure of QoS enforcement.', '', '8.\tUPF reports the collected data to NWDAF by the notification target address. It should be noted that CSA or CSR is not a real-time performance, the granularity may be day, month, or year. So UPF may determine the report frequency itself.', '', '9.\tNWDAF analyses the collected data. e.g. for CSA analysis, NWDAF takes statistics in the E2E latency distribution and determine a relationship between a guaranteed percentage and a required latency. For CSR analysis, NWDAF takes statistics in the starting and ending time of every failure and determine a mean time between failures or a probability of no failure within a specified period of time for CSR.', '', '10~11.\tNWDAF reports the result of CSA or CSR analysis to AF.', ''] | 0.59156
<h4>6.2.6.2 NF profile</h4> | 23501-i22.docx | LR4_calculation | ['', 'NF profile of NF instance maintained in an NRF includes the following information:', '', '-\tNF instance ID.', '', '-\tNF type.', '', '-\tPLMN ID in the case of PLMN, PLMN ID + NID in the case of SNPN.', '', '-\tNetwork Slice related Identifier(s) e.g. S-NSSAI, NSI ID.', '', '-\tFQDN or IP address of NF.', '', '-\tNF capacity information.', '', '-\tNF priority information.', '', 'NOTE\xa01:\tThis parameter is used for AMF selection, if applicable, as specified in clause\xa06.3.5. See clause\xa06.1.6.2.2 of TS\xa029.510\xa0[58] for its detailed use.', '', '-\tNF Set ID.', '', '-\tNF Service Set ID of the NF service instance.', '', '-\tNF Specific Service authorization information.', '', '-\tif applicable, Names of supported services.', '', '-\tEndpoint Address(es) of instance(s) of each supported service.', '', '-\tIdentification of stored data/information.', '', 'NOTE\xa02:\tThis is only applicable for a UDR profile. See applicable input parameters for Nnrf_NFManagement_NFRegister service operation in clause\xa05.2.7.2.2 of TS\xa023.502\xa0[3]. This information applicability to other NF profiles is implementation specific.', '', '-\tOther service parameter, e.g. DNN or DNN list, notification endpoint for each type of notification that the NF service is interested in receiving.', '', '-\tLocation information for the NF instance.', '', 'NOTE\xa03:\tThis information is operator specific. Examples of such information can be geographical location, data centre.', '', '-\tTAI(s).', '', '-\tNF load information.', '', '-\tRouting Indicator, Home Network Public Key identifier, for UDM and AUSF.', '', '-\tFor UDM, AUSF and NSSAAF in the case of access to an SNPN using credentials owned by a Credentials Holder with AAA Server, identification of Credentials Holder (i.e. the realm of the Network Specific Identifier based SUPI).', '', '-\tFor UDM and AUSF, and if UDM/AUSF is used for access to an SNPN using credentials owned by a Credentials Holder, identification of Credentials Holder (i.e. the realm if Network Specific Identifier based SUPI is used or the MCC and MNC if IMSI based SUPI is used); see clause\xa05.30.2.1.', '', '-\tFor AUSF and NSSAAF in the case of SNPN Onboarding using a DCS with AAA server, identification of DCS (i.e. the realm of the Network Specific Identifier based SUPI).', '', '-\tFor UDM and AUSF, and if UDM/AUSF is used as DCS in the case of SNPN Onboarding, identification of DCS (i.e. the realm if Network Specific Identifier based SUPI, or the MCC and MNC if IMSI based SUPI).', '', '-\tOne or more GUAMI(s), in the case of AMF.', '', '-\tFor the UPF, see clause\xa05.2.7.2.2 of TS\xa023.502\xa0[3].', '', '-\tUDM Group ID, range(s) of SUPIs, range(s) of GPSIs, range(s) of internal group identifiers, range(s) of external group identifiers for UDM.', '', '-\tUDR Group ID, range(s) of SUPIs, range(s) of GPSIs, range(s) of external group identifiers for UDR.', '', '-\tAUSF Group ID, range(s) of SUPIs for AUSF.', '', '-\tPCF Group ID, range(s) of SUPIs for PCF.', '', '-\tHSS Group ID, set(s) of IMPIs, set(s) of IMPU, set(s) of IMSIs, set(s) of PSIs, set(s) of MSISDN for HSS.', '', '-\tFor NWDAF: Supported Analytics ID(s), possibly per service, NWDAF Serving Area information (i.e. list of TAIs for which the NWDAF can provide services and/or data), Supported Analytics Delay per Analytics ID (if available), NF types of the NF data sources, NF Set IDs of the NF data sources, if available, Analytics aggregation capability (if available), Analytics metadata provisioning capability (if available), ML model Filter information parameters S-NSSAI(s) and Area(s) of Interest for the trained ML model(s) per Analytics ID(s) (if available), FL capability information per analytics ID including FL capability type (i.e. FL server or FL client, if available), Time interval supporting FL (if available), Accuracy checking capability (if available) and roaming exchange capability (if available).', '', "NOTE\xa04:\tThe NWDAF's Serving Area information is common to all its supported Analytics IDs.", '', 'NOTE\xa05:\tThe Analytics IDs supported by the NWDAF may be associated with a Supported Analytics Delay i.e. the Analytics report can be generated with a time (including data collection delay and inference delay) in less than or equal to the Supported Analytics Delay.', '', 'NOTE\xa06:\tThe determination of Supported Analytics Delay, and how the NWDAF avoid updating its Supported Analytics Delay in NRF frequently is NWDAF implementation specific.', '', '-\tEvent ID(s) supported by AFs, in the case of NEF.', '', '-\tEvent Exposure service supported event ID(s) by UPF.', '', '-\tApplication Identifier(s) supported by AFs, in the case of NEF.', '', '-\tRange(s) of External Identifiers, or range(s) of External Group Identifiers, or the domain names served by the NEF, in the case of NEF.', '', 'NOTE\xa07:\tThis is applicable when NEF exposes AF information for analytics purpose as detailed in TS\xa023.288\xa0[86].', '', 'NOTE\xa08:\tIt is expected service authorization information is usually provided by OA&amp;M system, and it can also be included in the NF profile in the case that e.g. an NF instance has an exceptional service authorization information.', '', 'NOTE\xa09:\tThe NRF may store a mapping between UDM Group ID and SUPI(s), UDR Group ID and SUPI(s), AUSF Group ID and SUPI(s) and PCF Group ID and SUPI(s), to enable discovery of UDM, UDR, AUSF and PCF using SUPI, SUPI ranges as specified in clause\xa06.3 or interact with UDR to resolve the UDM Group ID/UDR Group ID/AUSF Group ID/PCF Group ID based on UE identity, e.g. SUPI (see clause\xa06.3.1 for details).', '', '-\tIP domain list as described in clause\xa06.1.6.2.21 of TS\xa029.510\xa0[58], Range(s) of (UE) IPv4 addresses or Range(s) of (UE) IPv6 prefixes, Range(s) of SUPIs or Range(s) of GPSIs or a BSF Group ID, in the case of BSF.', '', '-\tSCP Domain the NF belongs to.', '', '-\tDCCF Serving Area information, NF types of the data sources, NF Set IDs of the data sources, if available, in the case of DCCF.', '', '-\tSupported DNAI list, in the case of SMF.', '', '-\tFor SNPN, capability to support SNPN Onboarding in the case of AMF and capability to support User Plane Remote Provisioning in the case of SMF.', '', '-\tIP address range, DNAI for UPF.', '', '-\tAdditional V2X related NF profile parameters are defined in TS\xa023.287\xa0[121].', '', '-\tAdditional ProSe related NF profile parameters are defined in TS\xa023.304\xa0[128].', '', '-\tAdditional MBS related NF profile parameters are defined in TS\xa023.247\xa0[129].', '', '-\tAdditional UAS related NF profile parameters are defined in TS\xa023.256\xa0[136].', '', '-\tAdditional Ranging based services and Sidelink Positioning related NF profile parameters are defined in TS\xa023.586\xa0[180].', ''] | 0.60728
<h4>6.20.1.1 General</h4> | 23700-99-i20.docx | LR4_calculation | ['', 'This solution aims at providing potential procedures for KI#10. It provides a mechanism to optimize the network slice parameters for the vertical applications (by triggering the slice modification), based on network slice usage patterns and policy of application, e.g., to trigger some slices operation when the pre-configured thresholds are met. ', '', 'The AF policy can be in form of a policy profile which contains the listed trigger event and expected action.', '', 'For example, the trigger events can be:', '', '-\tSlice load exceeding the threshold (a numeric value or a percentage of the maximum number), ', '', '-\tA specific time period (e.g., summer vacation or spring festival).', '', 'The event list above is not exhaustive list, and just something for information.', '', 'When one or more event(s) are triggered, then network slice optimization operations are expected to be triggered. ', '', 'The expected network slice optimization operations could be:', '', '-\tNetwork slice modification for network slice(s), ', '', '-\tOr just sending out the notification. ', '', 'Then some examples of policy are:', '', '-\tIn June, trigger the slice modification to decrease the slice with 10%, with updated network slice related requirement (e.g. maximum number of UEs, latency, and throughput).', '', '-\tWhen the max number of PDU sessions is reached, trigger the slice modification to expand with 20% this parameter for slice capacity.', '', '-\tWhen the uplink throughput threshold is reached, trigger the slice modification to expand with 20% this parameter.', '', 'According to the trigger event, slice optimization can be triggered by OAM as describe in 6.20.1.2, triggered by NWDAF as describe in 6.20.1.3, or triggered by NSCE server itself as describe in 6.20.1.4.', ''] | 0.60793
<h4>6.22.2.1 Parameters related to Traffic Characteristics provisioning and Performance Characteristics monitoring</h4> | 23700-74-i00.docx | LR2_payload | ['', 'The current AFsessionWithQoS services allows an AF to provide QoS information and request to be notified when QoS parameters cannot be met. This solution re-uses those capabilities but extends the API to allow an AF to provide a request for a group of UEs.', '', "Editor's note:\tCurrent AFsessionWithQoS requires that the AF provides a UE IP or MAC address. It can be determined during normative phase whether a new NEF service should be defined to handle Groups of UEs instead of enhancing AFsessionWithQoS service.", '', 'KI#3 lists several parameters as examples of parameters applicable to Traffic Characteristics provisioning and Performance Characteristics monitoring. Most of these have corresponding 5GC parameters already that are also available in the existing AFsessionWithQoS service. Below the parameters mentioned in KI#3 are listed, and the corresponding parameters provided by the AF in this solution is indicated:', '', '-\tTransfer interval: AF can provide Periodicity.', '', '-\tData volume per cycle time: AF can provide Maximum Data Burst Size.', '', '-\tAverage and Peak data rate: AF can provide GBR and MBR parameters.', '', '-\tSilence time interval: It is proposed that the AF can provide a validity time for the requested QoS. Validity time may be extended to support periodic validity times.', '', '-\tPDU Session Type: Already available when a 5GVN group is created.', '', '-\tEnd-to-end latency: AF can provide Request 5GS Delay. This is mapped by TSCTSF to Requested PDB, as per existing specification.', '', '-\tService bit rate: AF can provide GBR and MBR parameters, as described above.', '', '-\tPacket error rate: It is not possible for AF to provide PER in Rel-17, but it has been agreed in FS_5TRS_URLLC study to add support in Rel-18.', '', 'For the rest of the above parameters, with the exception of validity time, they are all supported in Rel-17 or are being added as part of Rel-18. Those parameters are thus re-used for this solution (some of the parameters, e.g. Periodicity, are only applicable to TSC cases). Defining new exposure parameters that are similar to already existing parameters, and then let a 5GC NF (e.g. NEF or TSCTSF) map between these new parameters and existing exposure parameters risk creating duplication and ambiguities and should be avoided. In case there is some specific mapping needed, this can be done by the Service Enabler Architecture Layer (SEAL) defined by SA WG6.', '', 'KI#3 mentions two additional example parameters: Communication service availability (CSA) and Communication service reliability (CSR). It is not clear how the 5GC can monitor the availability/reliability of a service as this would require e2e application-level monitoring. This should thus be monitored on application level. Reliability is also typically related to very long timescales (e.g. years). 5GC already allows monitoring of 5GC-related information for the availability of a UE or a PDU Session via existing NEF monitoring API, e.g. Loss of connectivity, UE reachability, communication failure, PDU Session Status. Therefore, explicit monitoring of CSA and CSR via NEF API are not needed and are proposed to be not supported.', ''] | 0.60133
<h4>6.22.2.1 Procedure of VN group establishment by AF</h4> | 23700-80-i00.docx | LR4_calculation | ['', 'Figure 6.22.2.1-1 shows the procedure for VN group establishment initiated by AF.', '', '----media/image42.emf----', '', 'Figure 6.22.2.1-1: Procedure of VN group establishment by AF', '', '1.\tThe AF subscribes to receive analytics via NEF by invoking Nnef_AnalyticsExposure_Subscribe service operation as defined in TS\xa023.502\xa0[4]. The parameters includes:', '', '-\tAnalytics ID.', '', '-\tMember selection flag: A flag indicating whether member selection is required.', '', '-\tAnalytics Filter Information including:', '', '-\tMembers list (a list of SUPIs or group ID, if member selection flag is 0), candidate members list (a list of SUPIs or Group ID, if member selection flag is 1) or any UE (if member selection flag is 1).', '', '-\t[Optional] Maximum and/or minimum number of members (if member selection flag is 1).', '', '-\tArea of Interest.', '', '-\tS-NSSAI or DNN.', '', '-\tExpected time period.', '', '-\t[Optional] Information of ML model to be trained (e.g. model size).', '', '-\t[Optional] The requirements of performance (e.g. bandwidth, time delay etc.).', '', '2.\tBased on the subscription from the AF, the NEF subscribes to NWDAF by invoking the Nnwdaf_AnalyticsSubscription_Subscribe service operation.', '', '3.\tThe NWDAF collects data and do the analytics. If the member selection flag is 1 and the user consent is granted, NWDAF may begin to select members from the list of candidate UE provided by AF. NWDAF may conduct "UE mobility analytics", "abnormal behaviour related network data analytics", "Network Performance Analytics", "NF load analytics", "User Data Congestion Analytics", "DN performance analytics" and other Analytics ID to select the appropriate members. Based on the analytics results, the NWDAF may also suggest a VN group data and assistant information for the related policies..', '', "Editor's note:\tWhether the NWDAF can provide such information is FFS.", '', '4.\tNWDAF sends the analytics results to NEF by invoking Nnwdaf_AnalyticsSubscription_Notify service operation.', '', '5.\tThe NEF notifies the analytics information to AF by invoking Nnef_AnalyticsExposure_Notify service operation.', '', '6.\tAF sends VN group data as defined in clause\xa04.15.6.3b of TS\xa023.502\xa0[4] via UDR using the procedure specified in clause\xa04.15.6.7 of TS\xa023.502\xa0[4]. PCF generates URSP rules based on VN group data and delivers it to UE using the procedure specified in clause\xa04.2.4.3 of TS\xa023.502\xa0[4].', '', '7.\tAF sends the exclusive PCC rules for the VN group as defined in TS\xa023.503\xa0[5] clause\xa06.3 to PCF via UDR using the procedure specified in clause\xa04.15.6.7 of TS\xa023.502\xa0[4].', '', '8.\tAF may trigger PDU session establishment.', '', '9.\tUEs that have previously received URSP rules establish PDU session using the procedure in clause\xa04.3.2.2.1 of TS\xa023.502\xa0[4] and join the VN group.', '', '10.\tAF starts Federated Learning with selected UEs over the established VN group.', '', '11.\tDuring the learning, the AF may sends subscription of network performance monitoring analytics of member UE list to NWDAF that may include "Network Performance Analytics", "UE mobility analytics", "User Data Congestion Analytics", "DN performance analytics", etc.. The AF may also modify the candidate UE list, and subscribe analytics of the new candidate UE list that may include the Analytics IDs in step 3.', '', "12.\tThe NWDAF collects data and do the analytics based on the AF's subscription.", '', '13.\tNWDAF notifies the updated suggested member list (if required), and the analytics results to NEF by invoking Nnwdaf_AnalyticsSubscription_Notify service operation.', '', '14.\tThe NEF notifies the analytics information to AF by invoking Nnef_AnalyticsExposure_Notify service operation.', '', '15.\tAF modifies VN group data and/or members via UDR using the procedure specified in clause\xa04.15.6.7 of TS\xa023.502\xa0[4]. The AF can change the candidate UE list based on internal decision or analytics result. The AF can send request to add or remove FL members at any time. The PCF modifies URSP rules based on VN group data and delivers it to UE using the procedure specified in clause\xa04.2.4.3 of TS\xa023.502\xa0[4].', '', '16.\tAF modifies the PCC rules for the VN group using the procedure specified in clause\xa04.15.6.7 of TS\xa023.502\xa0[4]. A FL task contains multiple rounds of training. Steps 14-19 may be repeated for multiple times based on the requirements of subscription from AF to NWDAF.', ''] | 0.61005
<h4>6.22.2.1a Performance Characteristics monitoring</h4> | 23700-74-i00.docx | LR2_payload | ['', 'The current AFsessionWithQoS services allows an AF to request to be notified when QoS parameters cannot be met. The AF can e.g. request QoS monitoring information, where the 5GC reports packet delay information to the AF, as described in clause\xa05.33.3 of TS\xa023.501\xa0[2]. This can also be supported using QoS notification control (QNC) as described in TS\xa023.501\xa0[2], clause\xa05.7.2.4. This solution proposes to re-use those mechanisms as they are sufficient to solve KI#3.', '', 'For QoS monitoring, the AF can provide reporting thresholds for the UL, DL or RT delays. The 5GC will in this case report the UL, DL or RT if exceeding the thresholds, based on existing specifications.', '', 'For QoS notifications, the AF can request to be notified when resources cannot be met (and when resources can be met again). This ensures that the AF is notified when there is an issue with the connection. As described in clause\xa05.7.2.4 of TS\xa023.501\xa0[2], an AF can request QNC with or without providing Alternative QoS Profiles (AQP). AQPs can e.g. be used if the AF needs more information about the QoS being met in RAN. If the AF provides AQPs, these will be forwarded by the PCF to NG-RAN. If NG-RAN determines that the GFBR, the PDB or the PER of the QoS profile cannot be fulfilled, NG-RAN shall send a notification to SMF. SMF notifies PCF that in turn notifies the AF. The notification includes a reference to the AQP that contains the PER, PDB and/or GFBR value(s) that is currently experienced by NG-RAN. Therefore, by creating suitable AQPs, an AF can control what information is received in the notifications. If e.g. an AF is interested in being notified when PER reaches a certain value, the AF provides an AQP containing that PER value. If an AF is instead interested in being notified when PDB reaches a certain value, the AF provides an AQP containing that PDB value. Multiple AQPs may be provided by the AF in a single request.', '', 'This solution re-uses this existing feature and there are therefore no impacts to RAN.', '', "Editor's note:\tAn Alternative QoS Profile represents a combination of QoS parameters PDB, PER and GFBR to which the application traffic is able to adapt. How to set AQP with only one parameter value is FFS.", ''] | 0.60363
<h4>6.22.2.2 Performance Characteristics Monitoring using NWDAF</h4> | 23700-74-i00.docx | LR4_calculation | ['', '5GS provides several mechanisms to use NWDAF to expose performance characteristics towards a 3rd party AF.', '', 'The existing NWDAF service for DN service performance statistics can be used by an AF to request performance monitoring information for specific applications for a single UE or a group of UEs. The NWDAF DN service performance is described in clause\xa06.14 of TS\xa023.288\xa0[8]. It can be requested by an AF via NEF, as described in clause\xa06.1.1.2 of TS\xa023.288\xa0[8]. The DN service performance statistics contains the information shown in Table 6.22.2-1:', '', 'Table 6.22.2-1: DN service performance statistics', '', 'Information', '', 'Description', '', 'Application ID', '', 'Identifies the application for which analytics information is provided.', '', 'S-NSSAI', '', 'Identifies the Network Slice for which analytics information is provided. See note\xa01.', '', 'DNN', '', 'Identifies the data network name (e.g. "internet") for which analytics information is provided. See NOTE\xa01.', '', 'DN performance (0-x)', '', 'List of DN performances for the application.', '', ' &gt; Application Server Instance Address', '', 'Identifies the Application Server Instance (IP address/FQDN of the Application Server).', '', ' &gt; Serving anchor UPF', '', 'The involved anchor UPF. See NOTE\xa02.', '', ' &gt; DNAI', '', 'Identifier of a user plane access to one or more DN(s) where applications are deployed as defined in TS\xa023.501\xa0[2].', '', ' &gt; Performance', '', 'Performance indicators.', '', ' &gt;&gt; Average Traffic rate', '', 'Average traffic rate observed for UEs communicating with the application. See NOTE\xa03.', '', ' &gt;&gt; Maximum Traffic rate', '', 'Maximum traffic rate observed for UEs communicating with the application. See NOTE\xa03.', '', ' &gt;&gt; Average Packet Delay', '', 'Average packet delay observed for UEs communicating with the application. See NOTE\xa03.', '', ' &gt;&gt; Maximum Packet Delay', '', 'Maximum packet delay for observed for UEs communicating with the application. See NOTE\xa03.', '', ' &gt;&gt; Average Packet Loss Rate', '', 'Average packet loss observed for UEs communicating with the application. See NOTE\xa03.', '', ' &gt; Spatial Validity Condition', '', 'Area where the DN performance analytics applies.', '', ' &gt; Temporal Validity Condition', '', 'Validity period for the DN performance analytics.', '', 'NOTE\xa01:\tThe item "DNN" and "S-NSSAI" shall not be included if the consumer NF is an untrusted AF.', '', 'NOTE\xa02:\tThe item "Serving anchor UPF" shall not be included if the consumer is an AF.', '', 'NOTE\xa03:\tAnalytics subset that can be used in "list of analytics subsets that are requested", "Preferred level of accuracy per analytics subset" and "Reporting Thresholds".', '', '', '', 'The NWDAF UE communication analytics can produce statistics of e.g. the traffic volume used by a UE. The UE communication analytics service can be used by an AF to request performance monitoring information for specific applications for a single UE or a group of UEs. The UE communication statistics is described in clause\xa06.7.3 of TS\xa023.288\xa0[8] and contains the information shown in Table 6.22.2-2.', '', 'Table 6.22.2-2 UE Communication Statistics', '', 'Information', '', 'Description', '', 'UE group ID or UE ID', '', 'Identifies a UE or a group of UEs, e.g. internal group ID defined in TS\xa023.501\xa0[2] clause\xa05.9.7 or SUPI (see NOTE).', '', 'UE communications (1..max) (NOTE\xa01)', '', 'List of communication time slots.', '', ' &gt; Periodic communication indicator (NOTE 1)', '', 'Identifies whether the UE communicates periodically or not.', '', ' &gt; Periodic time (NOTE\xa01)', '', 'Interval Time of periodic communication (average and variance) if periodic.', '', 'Example: every hour', '', ' &gt; Start time (NOTE\xa01)', '', 'Start time observed (average and variance)', '', ' &gt; Duration (NOTE\xa01)', '', 'Duration of communication (average and variance).', '', ' &gt; Traffic characterization', '', 'S-NSSAI, DNN, ports, other useful information.', '', ' &gt; Traffic volume (NOTE\xa01)', '', 'Volume UL/DL (average and variance).', '', ' &gt; Ratio', '', 'Percentage of UEs in the group (in the case of a UE group).', '', 'Applications (0..max) (NOTE\xa01)', '', 'List of application in use.', '', ' &gt; Application Id', '', 'Identification of the application.', '', ' &gt; Start time', '', 'Start time of the application.', '', ' &gt; Duration time', '', 'Duration interval time of the application.', '', ' &gt; Occurrence ratio', '', 'Proportion for the application used by the UE during requested period.', '', ' &gt; Spatial validity', '', 'Area where the service behaviour applies. If Area of Interest information was provided in the request or subscription, spatial validity may be a subset of the requested Area of Interest.', '', 'N4 Session ID (1..max) (NOTE\xa01)', '', 'Identification of N4 Session.', '', '&gt; Inactivity detection time', '', 'Value of session inactivity timer (average and variance).', '', 'NOTE\xa01:\tAnalytics subset that can be used in "list of analytics subsets that are requested" and "Preferred level of accuracy per analytics subset".', '', '', '', 'As sepcified in TS\xa023.288\xa0[8], the above analytcs outputs can be requested and provided for a single UE, a group of UEs or any UE and contains per-application information. The UE Communication Statistics includes information about the UE(s), such as UE ID or Group ID, as well as about the applications used by the UE. The DN service performance statistics includes application related information such as statics related to application sever addresses.', '', "Editor's note:\tHow to support monitoring of PER, GFBR, PDB per connection using DN service performance statistics and UE Communication Statistics is FFS.", '', 'The KI#3 mentions also Communication service availability and Communication service reliability as examples of monitored information. 5GC already allows monitoring of information related to availability of a UE or a PDU Session via existing NEF monitoring API, e.g. Loss of connectivity, UE reachability, communication failure, PDU Session Status.', '', "Editor's note:\tMonitoring of communication service availability and communication service reliability is FFS.", ''] | 0.60128
<h4>6.25.2.3 New per-PDU Set QoS characteristics</h4> | 23700-60-i00.docx | LR2_payload | ['', 'For each PS5QI value indicating a QoS Flow supporting the transport of PDU Sets, the following QoS characteristics derived from the per-PDU QoS framework but applied to PDU Sets are indicated.', '', 'Resource type.', '', 'In the same way as for the PDU based QoS framework, this parameter indicates if the resources of Non-Guaranteed Bit Rate (Non-GBR), GBR or Delay-Critical GBR (see clause\xa05.7.3.2 of TS\xa023.501\xa0[2]).', '', 'Default Priority level.', '', 'The priority level used to prioritize QoS Flows when scheduling resources. The usage of this parameter is the same as for the case of PDU based QoS framework (see clause\xa05.7.3.3 of TS\xa023.501\xa0[2]).', '', 'PDU Set Delay Budget (PSDB).', '', 'The PDU Set Delay Budget (PSDB) defines an upper bound for the time that a PS may be delayed between the UE and the N6 termination point at the UPF before being considered as not successfully delivered.', '', 'The PSDB applies to the DL PDU Sets received by the UPF over the N6 interface and represents the difference between the time when the last bit of the last PDU of the PDU Set is injected into the UPF and the time when the last bit of the last PDU of the PDU Set is delivered to the UE. For UL, it applies to the UL PDU Sets sent by the UE and represents the difference between the time when the last bit of the last PDU of the PDU Set is sent by the UE and the time when the last bit of the last PDU of the PDU Set is delivered to the UPF.', '', 'NOTE\xa01:\tThis implies that the time by which all PDUs in the PDU set have to be received by the UE (for DL) and by the UPF (for UL) is determined when the last PDU of the PDU set is received at the RAN.', '', 'The 5G Access Network Packet Delay Budget (5G-AN PSDB) is determined by subtracting a static value for the Core Network Packet Delay Budget (CN PSDB).', '', 'The PSDB is used to support the configuration of scheduling and link layer functions (e.g. the setting of scheduling priority weights and HARQ target operating points).', '', 'NOTE\xa02:\tIf a RAN node supports per PDU Set QoS Characteristics and it receives the PSDB, then the (per packet) PDB is ignored.', '', '<b>Nominal PDU Set Delay Budget (NPSDB).</b>', '', 'In the case of periodic DL traffic, the Nominal Arrival Time represents the time at which each DL PDU Set of the QoS Flow is supposed to be received at the UPF, whereas the (actual) arrival time is the time when each DL PDU Set is received at the UPF. In this case, the Nominal PDU Set Delay Budget (NPSDB) is the same concept of the PDSB but applied to the Nominal Arrival Time of PDU Set. Figure 6.25.2.3-1 shows the relationship between Nominal and actual arrival time and between PSDB and Nominal PSDB.', '', '----media/image50.emf----', '', 'Figure 6.25.2.3-1: PS Nominal Arrival Time and Nominal PDU Set Delay Budget (NPSDB)', '', 'NOTE\xa03:\tIt is assumed that the Nominal Arrival Time of PDU Sets for a periodic DL traffic is known at the 5GS and does not need to be signaled.', '', 'NOTE\xa04:\tThe NPSDB and the PSDB are used in a mutually exclusive way, i.e. if the NPSDB is used for a QoS Flow, then the PSDB is not used, and vice-versa.', '', '<b>PDU Set Error Rate (PSER).</b>', '', 'The PDU Set error rate is an upper bound for the ratio between the number of PDU Sets not successfully received and the total number of PDU Sets sent towards a recipient measured over a measurement window.', '', 'The PSER can be used by the communication system to set rate adaptation target, number of HARQ retransmission, RLC parameters based on PSER rather than on PER.', '', 'NOTE\xa05:\tPDU Sets with different PSER values are mapped onto different QoS Flows. The details of how to map PDU Sets with different QoS characteristics values to different QoS Flows is described in clause 6.20.1', '', '<b>Averaging Window</b>', '', 'This applies only to QoS flows of GBR and Delay-Critical GBR type and, as for the PDU based QoS framework, it is used to calculate the GFBR and MFBR values associated with the QoS flow (see clause\xa05.7.3.6 of TS\xa023.501\xa0[2]).', '', 'In addition to the QoS characteristics derived from the per-PDU QoS framework, these additional QoS characteristics applicable only to PDU Sets are indicated for each PS5QI:', '', '<b>PDU Set Maximum Size (PSMS) expressed in bytes.</b>', '', 'The PSMS indicates to the RAN scheduler an upper bound on how many bytes can be scheduled within a certain delay budget:', '', '<b>PDU Set Discard Time (PSDT).</b>', '', 'The PDU Set Discard Time is an upper bound for the time that a PS has been waiting for transmission at\xa0the sender of a link layer protocol (e.g. RLC in RAN of a 3GPP access) before being discarded.', '', 'The PSDT applies to the DL PDU Set received by the UPF over the N6 interface, and to the UL PDU Set sent by the UE.', '', 'In the case of 3GPP access, the PSDT is used to support the configuration of scheduling and link layer functions (e.g. the setting of scheduling priority weights and HARQ target operating points).', '', 'The PS is retained in queue beyond PSDB, up to PSDT: the application considers the PS as not useful if received beyond the discard time. For example, there can be XR type traffic for which the PS is useful for decoding subsequent PDU sets even if they are not available within the associated PSDB for display.', '', '<b>PDU Set Content Criterion (PSCC) and PDU Set Content Ratio (PSCR).</b>', '', 'Since, as reported in the definition of`` PDU Set in clause 3.2, "In some cases, the application layer can still recover parts of the information unit, when some PDUs [of the PDU Set] are missing.", it is necessary to provide to the scheduler when needed an indication of the criterion associated to the PDU Set.', '', 'The PDU Set content criterion (PSCP) refers to criteria based on which a recipient can determine whether the PS can be considered successfully delivered or not. The PSCP allows to specify the relative importance of bits/PDUs within a PS and its purpose is to enable an appropriate link layer protocol configurations and functions (e.g. Scheduling, RLC and HARQ in RAN of a 3GPP access). A minimal set of PSCPs is shown in Table 6.25.2.3-1 below.', '', 'Table 6.25.2.3-1: Minimal set of PDU Set Content criteria', '', 'PDU Set Content Criteria', '', 'Description', '', 'PS is useful to the receiver only if all bits are delivered correctly.', '', 'This is the case when each frame "slice" is a PDU Set and no error is tolerated.', '', 'PS is useful to the receiver only up to the first bit in error.', '', 'This is in case the encoder and the decoder are set to a mode where all bits/PDUs up to the first error are useful.', '', 'PS is useful to the receiver only if X% of the bits of the PS are delivered correctly. X is the PDU Set Content Ratio (PSCR).', '', 'This is the case when application Forward Error Correction (FEC) is applied to an PDU Set and X% error can be tolerated.', '', '', ''] | 0.5929
<h4>6.25.3.2 Deferred activation for aperiodic transmission of MBS data to capability-limited devices</h4> | 23700-47-i00.docx | LR4_calculation | ['', '----media/image41.emf----', '', 'Figure 6.25.3.2-1: Deferred activation for aperiodic transmission of MBS data to capability-limited devices', '', 'If an MBS session is used to transmit data at irregular intervals, the devices need to be informed about the data transmission while the MBS session is ongoing. The AF sends a delayed activation request indicating the desired activation time for an MBS session to the MB-SMF, and the MB-SMF request the SMFs to perform a delayed activation. The SMFs in turn request the AMFs to perform deferred paging. If UEs negotiated an eDRX cycle and joined the multicast session, the AMF pages the UE in the Paging Hyperframes (PH) / time intervals calculated according to eDRX procedures before the transmission start and indicates the transmission start time.', ''] | 0.62998
<h4>6.26.1.1 Traffic categories based on service type</h4> | 23700-85-i00.docx | LR4_calculation | ['', 'Traffic categories can be defined based on type of service handled by an application. As an example, enterprise class applications could include traffic categories for email, browsing, chat, conferencing, voice, etc. Similarly gaming applications could include real-time gaming, interactive gaming and other games which could include XR type of traffic as well. Similarly, video streaming class of applications could also include live or buffered streaming, HD streaming, 4K streaming traffic, etc. For each of these service types, the traffic categories can then be mapped to specific 5G QoS performance characteristics as specified in table 5.7.4-1 of TS\xa023.501\xa0[2]. In addition to different well-known services, traffic categories can also be operator specific or even have specific QoS attributes or parameters that may not map to a well-known service.', '', 'The traffic category values depend on the intended granularity of the categorization. They can be either defined based on different high level application classes or service types such as Enterprise, Gaming, Streaming, Operator specific, etc. or they can be defined with finer granularities, e.g. voice, conferencing, real-time gaming, interactive gaming, live streaming, buffered streaming, etc. These finer granular values may belong to one or more high level application classes or service types and can better assist in mapping specific application traffic or flows to appropriate slices.', '', 'The values of 5G QoS performance characteristics are reproduced below from table 5.7.4-1 of TS\xa023.501\xa0[2] for easy reference.', '', 'Table 6.26.1.1-1: Traffic categories based on Service type of different applications', '', 'Traffic Category', '', '5QI', '', 'Value', '', 'Resource Type', '', 'Default Priority Level', '', 'Packet Delay Budget', '', '', '', 'Packet Error', '', 'Rate', '', 'Default Maximum Data Burst Volume', '', 'Default', '', 'Averaging Window', '', 'Enterprise Class', '', 'Voice traffic', '', '1', '', 'GBR', '', '20', '', '100\xa0ms', '', '10<sup>-2</sup>', '', 'N/A', '', '2000 ms', '', 'Email, browser, chat', '', '6', '', 'Non-GBR', '', '60', '', '300\xa0ms', '', '', '', '10<sup>-6</sup>', '', 'N/A', '', 'N/A', '', 'Conferencing', '', '2', '', 'GBR', '', '40', '', '150\xa0ms', '', '10<sup>-3</sup>', '', 'N/A', '', '2000 ms', '', 'Gaming Class', '', 'Real time Gaming', '', '3', '', 'GBR', '', '30', '', '50\xa0ms', '', '10<sup>-3</sup>', '', 'N/A', '', '2000 ms', '', 'Interactive Gaming', '', '7', '', 'GBR', '', '70', '', '100\xa0ms', '', '10<sup>-3</sup>', '', 'N/A', '', 'N/A', '', 'Augmented Reality', '', '80', '', 'GBR', '', '68', '', '10\xa0ms', '', '10<sup>-6</sup>', '', 'N/A', '', 'N/A', '', 'Video Streaming Class', '', 'Live streaming', '', '71', '', 'GBR', '', '56', '', '150 ms', '', '10<sup>-6</sup>', '', 'N/A', '', '2000 ms', '', 'Buffered Streaming', '', '8', '', 'Non-GBR', '', '80', '', '300\xa0ms', '', '10<sup>-6</sup>', '', 'N/A', '', 'N/A', '', 'HD Streaming', '', '90', '', 'Delay-critical GBR', '', '25', '', '20\xa0ms', '', '10<sup>-4</sup>', '', '63000 bytes', '', '2000 ms', '', '', '', 'NOTE:\tThe above traffic categories are just illustrative examples, other traffic categories may be added as needed.', ''] | 0.65765
<h4>6.26.1.2 Traffic categories based on Traffic characteristics</h4> | 23700-85-i00.docx | LR4_calculation | ['', 'Traffic categories can also be defined directly based on traffic characteristics and the specific QoS attributes could have a relative priority level. As an example, for a certain class of traffic, there could be relative priority among the QoS attributes latency and bandwidth (e.g. low latency and high bandwidth with latency as higher priority). Priority can be given to single or multiple QoS attributes (e.g. prioritize latency and packet error rate over bandwidth for voice traffic, prioritize latency and bandwidth over packet error rate for gaming or video streaming traffic, etc.).', '', 'The traffic categories could be defined as follows based on different traffic characteristics.', '', 'Table 6.26.1.2-1: Traffic categories based on Traffic characteristics of different applications', '', 'Traffic Category', '', 'Service Type', '', 'Usage examples', '', 'Latency', '', 'Loss', '', 'Bandwidth', '', '', '', '', '', 'Low', '', 'Normal', '', 'Low', '', 'Real-time online interaction', '', 'Games', '', 'Normal', '', 'Normal', '', 'Normal', '', 'Default bearer', '', 'Best Effort. Default service class; pretty much a mix of everything.', '', 'High', '', 'Low', '', 'High', '', 'Video Streaming ', '', 'Youtube, Netflix, Hulu', '', 'High', '', 'Normal', '', 'High', '', 'AR/VR', '', '', '', 'High', '', 'Normal', '', 'Normal', '', 'Background ', '', 'Bulk data upload', '', 'High', '', 'High', '', 'Normal', '', 'Background (alt)', '', '"Background", user-initiated, high delay tolerant, high loss tolerant, elastic flow, variable size. e.g. user-initiated iCloud synching or Time Capsule backup; or traffics of background applications, for which there is some progress feedback.', '', 'Any', '', 'Any', '', 'Any', '', 'Off Peak Data/Cost', '', 'Push traffic', '', '', '', 'NOTE:\tThe above traffic categories are just illustrative examples, other traffic categories may be added as needed.', ''] | 0.66839
<h4>6.26.3.1 PDU session modification</h4> | 23700-60-i00.docx | LR4_calculation | ['', '----media/image53.emf----Figure 6.26.3.1-1: PDU session modification procedure', '', '0.\tAF sends AF request with flow description and the associated XR traffic configuration information, where the XR traffic configuration information includes time assistance information (e.g. burst arrival time, periodicity), PDU set based QoS requirement (e.g. PDU set delay budget, PDU set error rate) ,frame type/importance or possible values of frame types/importance, indication of PDU set integrated packet handling and optionally the associated frame types/importance.', '', '1.\tPCF initiates SM Policy Association Modification procedure as defined in clause\xa04.16.5.2 of TS\xa023.502\xa0[3] to notify SMF about the modification of policies, which further triggers PDU session modification procedure. PCF includes service data flow filter with the associated XR traffic configuration information in the PCC rules provided to SMF.', '', '2a.\tSMF sends N4 Session Modification Request to UPF, which contains PDU set identification indication, packet filter set and the associated QFIand time assistance information. Besides, the mapping of QFI and frame type/importance may also be provided for case 2. The PDU set identification indication can be used to indicate UPF to perform PDU set identification and mark the GTP-U header with PDU set information.', '', '2b.\tUPF responds SMF with N4 Session Modification Response.', '', '3.\tSMF invokes Namf_Communication_N1N2MessageTransfer to transfer N2 SM information.', '', '4.\tAMF transfers N2 SM information to RAN node, which contains the mapping of QFI, frame type/importance, time assistance information and PDU set based QoS requirement.', '', '5-12\tsteps of PDU session Modification procedure are performed as in clause\xa04.3.3.2 of TS\xa023.502\xa0[3].', ''] | 0.6166
<h4>6.2C.2.2 General procedure for Federated Learning among Multiple NWDAF Instances</h4> | 23288-i20.docx | LR4_calculation | ['', '----media/image61.emf----', '', 'Figure 6.2C.2.2-1: General procedure for Federated Learning among Multiple NWDAF', '', '0.\tThe consumer (NWDAF containing AnLF or NWDAF containing MTLF) sends a subscription request to FL server NWDAF to retrieve an ML model, using Nnwdaf_MLModelProvision service as defined in clause\xa07.5 including Analytics ID, ML model metric (e.g., ML model Accuracy), Accuracy reporting interval, pre-determined status (ML model Accuracy threshold or Time when the ML model is needed).', '', 'NOTE\xa01:\tThe ML model Accuracy threshold can be used to indicate the target ML Model Accuracy of the training process, and the FL server NWDAF may stop the training process when the ML model Accuracy threshold is achieved during the training process.', '', '\tIf the consumer (i.e. the NWDAF containing AnLF or NWDAF containing MTLF) provides the Time when the ML model is needed, the FL Server NWDAF can take this information into account to decide the maximum response time for its FL Client NWDAF(s).', '', '1.\tFL Server NWDAF selects NWDAF(s) containing MTLF (FL Client NWDAF(s)) as described in clause\xa06.2C.2.1.', '', '2.\tFL Server NWDAF sends a Nnwdaf_MLModelTraining_Subscribe or Nnwdaf_MLModelTrainingInfo_Request to the selected NWDAF containing MTLF(FL Client NWDAF) that participates in the Federated learning to perform the local model training and determine the interim local ML model information based on the input parameter in the request from FL Server NWDAF, including ML model metric and initial ML model. The request also includes the maximum response time before which the FL Client NWDAF has to report the interim local ML model information to the FL Server NWDAF.', '', '3.\t[Optional] Each FL Client NWDAF collects its local data by using the current mechanism in clause\xa06.2 of TS\xa023.288\xa0[5] if the Client NWDAF has not local data available already.', '', '4.\tDuring Federated Learning training procedure, each FL Client NWDAF further trains the ML model provided by the FL Server NWDAF based on its own data, and reports the interim local ML model information to the FL Server NWDAF in Nnwdaf_MLModelTraining_Notify or Nnwdaf_MLModelTrainingInfo_Response. The Nnwdaf_MLModelTraining_Notify or Nnwdaf_MLModelTrainingInfo_Response may also include the local ML model metric computed by the FL Client NWDAF and Training Input Data Information (e.g. areas covered by the data set, sampling ratio, maximum/minimum of value of each dimension of data, etc.) in the FL Client NWDAF.', '', 'NOTE\xa02:\tThe parameters in characteristics of local training dataset are up to the implementation.', '', '\tThe ML model, which is sent from the FL Client NWDAF(s) to the FL Server NWDAF during the FL training process, is the information needed by the FL Server NWDAF to build the aggregated model based on the locally trained ML model(s).', '', '\tIf the FL Client NWDAF is not able to complete the training of the interim local ML model within the maximum response time provided by the FL Server NWDAF, the FL Client NWDAF shall send the Delay Event Notification that include the delay event indication, an optional cause code (e.g. local ML model training failure, more time necessary for local ML model training) and the expected time to complete the training if available to the FL Server NWDAF before the maximum response time elapses.', '', '4a.\t[Optional]If FL Server NWDAF receives notification/response that the FL Client NWDAF is not able to complete the training within the maximum response time, the FL Server NWDAF may send to the FL Client NWDAF an extended maximum response time in Nnwdaf_MLModelTraining_Subscribe or Nnwdaf_MLModelTrainingInfo_Request, before which the FL Client NWDAF has to report the interim local ML model information to the FL Server NWDAF. Otherwise, the FL Server NWDAF may indicate FL Client NWDAF to skip reporting for this iteration. FL Server NWDAF includes the current iteration round ID in the message to indicate that the request is to modify the training parameters of the current iteration round.', '', '\tAlternatively, the FL Server NWDAF may inform the FL Client NWDAF to cease the ML model training by sending termination request and to report back the current local ML model updates.', '', '5.\tThe FL Server NWDAF aggregates all the local ML model information retrieved at step\xa04, to update the global ML model. The FL Server NWDAF may also compute the global ML model metric, e.g. based on the local ML model metric(s) or by applying the global model on the validation dataset (if available). The FL Server NWDAF may update the global ML model each time a FL Client NWDAF provides updated local ML model information as part of FL or the FL Server NWDAF may decide to wait for local ML model information from all FL Client NWDAF before updating the global ML model.', '', '\tIf the FL Server NWDAF provides the maximum response time for the FL Client NWDAF(s) to provide the interim local ML model information in step\xa02, or the extended maximum response time in step\xa04a, the FL Server NWDAF decides either to wait for the FL Client NWDAF(s) which have not yet provided their interim local ML model within the (extended) maximum response time or aggregates only the retrieved local ML model information instances to update global ML model. The FL Server NWDAF makes this decision, considering the notification/response from the FL Client NWDAF or, if the notification is not received, based on local configuration.', '', '6a.\t[Optional] Based on the consumer request in step\xa00, the FL Server NWDAF sends a Nnwdaf_MLModelProvision_Notify message to update the global ML model metric to the consumer periodically (e.g. a certain number of training rounds or every 10 min) or dynamically when some pre-determined status is achieved (e.g. the ML Model Accuracy threshold is achieved or training time expires).', '', '6b.\t[Optional] The consumer decides whether the current model can fulfil the requirement, e.g. global ML model metric is satisfactory for the consumer and determines to stop or continue the training process. The consumer re-invokes Nnwdaf_MLModelProvision_Subscribe service operation as used in step\xa00 to stop or continue the training process.', '', '6c.\t[Optional] Based on the subscription request sent from the consumer in step\xa06b, the FL Server NWDAF updates or terminates the current FL training process.', '', '\tIf the FL Server NWDAF received a request in step\xa06b to stop the Federated Training process, steps 7 and 8 are skipped.', '', '7.\tIf the FL procedure continues, FL Server NWDAF determines FL Client NWDAF as described in clause\xa06.2C.2.2 and sends Nnwdaf_MLModelTraining_Subscribe or Nnwdaf_MLModelTrainingInfo_Request that includes the aggregated ML model information to selected FL Client NWDAF(s) for next round of Federated Training.', '', '8.\tEach FL Client NWDAF updates its own ML model based on the aggregated ML model information distributed by the FL Server NWDAF at step\xa07.', '', 'NOTE\xa03:\tThe steps 3-8 should be repeated until the training termination condition (e.g. maximum number of iterations, or the result of loss function is lower than a threshold) is reached.', '', 'When the Federated Training procedure is complete, the FL Server NWDAF requests the FL client NWDAF(s) to terminate the FL procedure by invoking Nnwdaf_MLModelTraining_Unsubscribe service with a cause code that the FL process has finished and optionally with the final aggregated ML model information. Then the FL client NWDAF(s) terminate the local model training, and if the final aggregated ML model information is received from the FL server NWDAF, the FL client NWDAF(s) can store it for further use.', '', 'After the training process is complete, the FL Server NWDAF may send Nnwdaf_MLModelProvision_Notify that includes the globally optimal ML model information to the consumer.', ''] | 0.6036
<h4>6.3.3.2a Deferred 5GC-MT-LR Procedure via user plane</h4> | 23700-71-i00.docx | LR4_calculation | ['', '----media/image13.emf----', '', 'Figure 6.3.3.2a-1: Deferred 5GC-MT-LR via user plane', '', '0.\tSame with step\xa00a-0c in figure 6.3.3.2-1 of clause\xa06.3.3.2.', '', "1.\tSteps 1-13 of Deferred MT-LR Procedure in clause\xa06.3.1 of TS\xa023.273\xa0[5]. In step\xa013, AMF selects a LMF supporting user plane positioning based on UE capability if received 'user plane location' indication in step\xa00.", '', '2-9.\tSame with steps 11-20 in clause\xa06.3.3.2.', '', '10a-10c.\tStep 16-18 of Deferred MT-LR Procedure in clause\xa06.3.1 of TS\xa023.273\xa0[5] with following differences:', '', '-\tIn step\xa018 (step\xa010c in this figure), LMF indicates AMF in the Nlmf_Location_DetermineLocation Response message that a user plane positioning method is used. AMF should store the indication information, which presents that there is a user plane connection between the UE and LMF.', '', '-\tFor UE available location event, after step\xa018, LMF may still maintain the user plane connection for later usage.', '', '10d.\tSteps 19-21 of Deferred MT-LR Procedure in clause\xa06.3.1 of TS\xa023.273\xa0[5] with following difference:', '', '-\tAfter step\xa019, besides storing UE user plane positioning context for periodic and trigged event report, AMF should maintain the secure user plane connection status of UE if LMF does not indicate AMF to release it.', '', '11-15.\tSteps 16-21 of Deferred MT-LR Procedure in clause\xa06.3.1 of TS\xa023.273\xa0[5] with following differences:', '', '-\tThe Event report of step\xa013-14 and step\xa015 for UE positioning are performed via user plane.', '', '-\tTo reduce the event report latency, LMF and UE may maintain the user plane connection thus UE will not be in CM-IDLE state.', '', '16-17.\tSteps 28-31 of Deferred MT-LR Procedure in clause\xa06.3.1 of TS\xa023.273\xa0[5].', ''] | 0.59673
<h4>6.3.3.3 Selection of an UPF for a particular PDU Session</h4> | 23501-i22.docx | LR4_calculation | ['', 'If there is an existing PDU Session, and the SMF receives another PDU Session request to the same DNN and S-NSSAI, and if the SMF determines that interworking with EPC is supported for this PDU Session as specified in clause\xa04.11.5 of TS\xa023.502\xa0[3], the SMF should select the same UPF, otherwise, if the SMF determines that interworking with EPC is not supported for the new PDU Session, a different UPF may be selected.', '', 'For the same DNN and S-NSSAI if different UPF are selected at 5GC, when the UE is moved to EPC network, there is no requirement to enforce APN-AMBR. Whether and how to apply APN-AMBR for the PDN Connection associated with this DNN/APN is implementation dependent, e.g. possibly only AMBR enforcement per PDU Session applies.', '', 'The following parameter(s) and information may be considered by the SMF for UPF selection and re-selection:', '', "-\tUPF's dynamic load.", '', '-\tAnalytics (i.e. statistics or predictions) for UPF load, Service Experience analytics and/or DN Performance analytics per UP path (including UPF and/or DNAI and/or AS instance) and UE related analytics (UE mobility, UE communication, and expected UE behavioural parameters) as received from NWDAF (see TS\xa023.288\xa0[86]), if NWDAF is deployed.', '', "-\tUPF's relative static capacity among UPFs supporting the same DNN.", '', '-\tUPF location available at the SMF.', '', '-\tUE location information.', '', '-\tCapability of the UPF and the functionality required for the particular UE session: An appropriate UPF can be selected by matching the functionality and features required for an UE.', '', '-\tData Network Name (DNN).', '', '-\tPDU Session Type (i.e. IPv4, IPv6, IPv4v6, Ethernet Type or Unstructured Type) and if applicable, the static IP address/prefix.', '', '-\tSSC mode selected for the PDU Session.', '', '-\tUE subscription profile in UDM.', '', '-\tDNAI as included in the PCC Rules and described in clause\xa05.6.7.', '', '-\tLocal operator policies.', '', '-\tS-NSSAI.', '', '-\tAccess technology being used by the UE.', '', '-\tInformation related to user plane topology and user plane terminations, that may be deduced from:', '', '-\t5G-AN-provided identities (e.g. CellID, TAI), available UPF(s) and DNAI(s);', '', '-\tIdentifiers (i.e. a FQDN and/or IP address(es)) of N3 terminations provided by a W-AGF or a TNGF or a TWIF;', '', '-\tInformation regarding the user plane interfaces of UPF(s). This information may be acquired by the SMF using N4;', '', '-\tInformation regarding the N3 User Plane termination(s) of the AN serving the UE. This may be deduced from 5G-AN-provided identities (e.g. CellID, TAI);', '', '-\tInformation regarding the N9 User Plane termination(s) of UPF(s) if needed;', '', '-\tInformation regarding the User plane termination(s) corresponding to DNAI(s).', '', '-\tRSN, support for redundant GTP-U path or support for redundant transport path in the transport layer (as in clause\xa05.33.2) when redundant UP handling is applicable.', '', '-\tInformation regarding the ATSSS Steering Capability of the UE session (e.g. any combination of ATSSS-LL capability, MPTCP capability, MPQUIC capability) and information on the UPF support of RTT measurements without PMF.', '', '-\tSupport for UPF allocation of IP address/prefix.', '', '-\tSupport of the IPUPS functionality, specified in clause\xa05.8.2.14.', '', '-\tSupport for High latency communication (see clause\xa05.31.8).', '', '-\tSupport for ECN marking for L4S, specified in clause\xa05.37.3.', '', '-\tUser Plane Latency Requirements within AF request (see clause\xa05.6.7.1 and clause\xa06.3.6 of TS\xa023.548\xa0[130]).', '', '-\tList of supported Event ID(s) for exposure of UPF-related information via service based interface (see clause\xa07.2.29 and clause\xa05.2.26.2 of TS\xa023.502\xa0[3]).', '', 'NOTE\xa01:\tHow the SMF determines information about the user plane network topology from information listed above, and what information is considered by the SMF, is based on operator configuration.', '', 'NOTE\xa02:\tIn this release the SMF uses no additional parameters for UPF selection for a PDU Session serving TSC or Deterministic Networking. If a PDU Session needs to connect to a specific UPF hosting a specific TSN 5GS bridge or 5GS router, this can be achieved e.g. by using a dedicated DNN/S-NSSAI combination.', '', 'A W-AGF or a TNGF may provide Identifiers of its N3 terminations when forwarding over N2 uplink NAS signalling to the 5GC. The AMF may relay this information to the SMF, as part of session management signalling for a new PDU Session.', ''] | 0.59559
<h4>6.30.2.2 The serving network is not Home Network of the UE</h4> | 23700-08-i00.docx | LR4_calculation | ['', 'When the Validity Information is about to be met and the UE is configured with an <b><i>Indication that the UE is only allowed to select a Hosting Network upon Steering by the Home Network</i></b>, the following steps are executed:', '', '-\tThe UE starts searching for available and allowable SNPN Hosting Networks based on the<b><i> List of SNPN Hosting Networks</i></b> <b><i>with Validity Information</i></b> while the UE is served by a serving network (any other available and allowable network except Home Network).', '', '-\tIf the UE finds any available and allowable SNPN Hosting Network(s):', '', '-\tSince the serving network is not Home Network, the UE needs to register to Home Network via NWu interface using the serving network as underlay network for connecting to the N3IWF of Home Network.', '', '-\tThen, the UE initiates SR procedure using the serving network (undelay network) to Home Network to report those available and allowable SNPN Hosting Network(s) to Home Network.', '', '-\tThe Home Network determines the<b><i> Prioritized list of SNPN Hosting Networks</i></b> and includes this list in the response message of SR to the UE to instruct the UE to regard the<b><i> Prioritized list of SNPN Hosting Networks</i></b> as highest priority networks than any other network including Home Network when selecting an SNPN Hosting Network.', '', '-\tWhen the UE receives the<b><i> Prioritized list of SNPN Hosting Networks</i></b>, the UE deregisters from the serving network and immediately selects and registers to an SNPN Hosting Network based on the list in prioritized order.', '', 'When the Validity Information is no longer met or if UE no longer needs the SNPN Hosting Network for Localized Services, the UE deregisters from the SNPN Hosting Network, deletes the<b><i> Prioritized list of SNPN Hosting Networks</i></b>, and initiates normal network selection for returning to Home Network.', ''] | 0.62779
<h4>6.30.3.1 Procedure for network exposure of network latency or jitter to AF</h4> | 23700-60-i00.docx | LR4_calculation | ['', 'In order to decide whether to minimize jitter for a certain XR and Media application, it may be necessary to expose the network latency or jitter to AF. To achieve this purpose, UPF expose QoS monitoring results to AF.', '', '----media/image56.emf----', '', 'Figure 6.30.3.1-1: Network exposure to Application Server', '', '0.\tThe UE establishes a PDU Session as defined in clause\xa04.3.2.2.1 of TS\xa023.502\xa0[3] An UPF is assigned for this PDU Session.', '', '1a.\tThe AF initiates setting up an AF session with required QoS procedure as defined in clause\xa04.15.6.6 of TS\xa023.502\xa0[3].', '', '\tIn the request, the AF may subscribe to direct notification of QoS monitoring for the service data flow to PCF possibly via NEF. If so, the AF shall include the corresponding QoS monitoring parameters as defined in clause\xa05.33.3 of TS\xa023.501\xa0[2].', '', '1b. The AF may first initiate an AF Session with PCF and later subscribe to direct notification of QoS monitoring to PCF by invoking Npcf_PolicyAuthorization_Subscribe service operation. The QoS parameter(s) to be measured indicates the UL packet delay, DL packet delay, round trip packet delay or jitter between the UE and the UPF is to be monitored when the QoS Monitoring for URLLC is enabled for the service data flow.', '', '2.\tThe PCF makes the policy decision and initiates the PDU Session modification procedure as defined in clause\xa04.3.3.2, steps 1b, 3b, 4-8b of TS\xa023.502\xa0[3].', '', '\tIf the direct notification of QoS monitoring is subscribed, the PCF includes the indication of direct event notification for the service data flow within the PCC rule.', '', '\tIf the SMF receives the indication of direct event notification form the PCF and the SMF determines that the UPF supports such reporting, the SMF sends QoS monitoring parameters and associate them with the NEF or AF address to the UPF via N4 rules. Otherwise the SMF activates N4 reporting.', '', '3.\tThe UPF obtains QoS monitoring information as defined in clause\xa05.33.3 of TS\xa023.501\xa0[2].', '', '4.\tThe UPF sends the notification related with QoS monitoring information over Nupf_EventExposure_Notify service operation. The notification is sent to Notification Target Address that may correspond (4a) to AF or (4b) to the NEF.', '', '5.\tNEF reports the real-time network information to AF by invoking Nnef_EventExposure_Notify service operation.', ''] | 0.59438
<h4>6.34.3.2 UE Configured with multiple CDRX Configurations</h4> | 23700-60-i00.docx | LR4_calculation | ['', 'Figure 6.34.3.3-1 shows an example use case where the UE is configured with multiple CDRX configurations, where the CDRX configurations may be tailored to a specific frame type (I-frame vs B/P-frames).', '', 'NOTE\xa01:\tThe concept of I, P and B frames may not be generally applicable to new codecs and in particular for low-latency applications. The procedure uses this concept for an example to show how the CDRX configurations could be optimized.', '', '----media/image62.emf----', '', 'Figure 6.34.3.2-1: UE Configured with multiple CDRX Configurations', '', '1.\tRAN node receives the CN assisted RAN information from the SMF. The CN assisted RAN information may be updated by the SMF based on updated traffic patterns from the 3rd party application server (e.g. if possible configurations change).', '', '2.\tBased on this information, the RAN node configures the UE with multiple CDRX configurations. CDRX Configuration 1 may be for transmission of I-frames, and CDRX configuration 2 may be for the transmission of B/P-frames. The UE is configured with these configurations as well as an indication of which configuration to use initially.', '', 'NOTE\xa02:\tThis part of the solution requires coordination with RAN WGs.', '', '3.\tUE receives XR/Media service downlink traffic according to the initial CDRX configuration.', '', '4.\tApplication layer notifies the UE that it has just received an I-frame. Based on the known GOP structure and frame rate, the UE determines the next time instance when an-I frame is expected. UE starts using CDRX configuration 2.', '', '5.\tUE signals to the RAN node that it is using CDRX configuration 2.', '', 'NOTE\xa03:\tHow the UE signals to the RAN node that it is using CDRX configuration 2 is in scope of RAN WGs but may be through RRC message MAC CE, or PHY layer control signalling.', '', '6.\tRAN node changes to CDRX configuration 2.', '', '7.\tAfter this, RAN node and UE may use the known GOP structure to switch between CDRX configurations. Explicit signalling from UE may be used to ensure that the UE and RAN node are using the same CDRX configuration.', ''] | 0.61826
<h4>6.34.3.3 UE Configured with Adaptable CDRX Configuration</h4> | 23700-60-i00.docx | LR4_calculation | ['', 'Figure 6.34.3.3.2 shows an example use case where the UE is configured with an adaptable CDRX configuration, where the UE may autonomously change the CDRX operation, based on uplink activity that triggers a DL transmission that, for example, has strict Motion-to-Photon (MTP) latency. In this example use case, the UE adapts the CDRX Active time, however, the following CDRX parameters defined in [17], are also adaptable:', '', '-\tDRX cycle: defines the length of the periodic repetition of the ON duration followed by a possible period of inactivity.', '', '-\tDRX ON duration timer: defines the duration at the beginning of a DRX cycle (e.g. where the UE monitors the PDCCH).', '', '-\tDRX start offset: defines the subframe (i.e. time unit used in the access stratum) where the DRX cycle starts.', '', '-\tDRX slot offset: defines the delay before starting the DRX On duration timer.', '', '-\tDRX inactivity timer: defines the duration after the PDCCH occasion in which a PDCCH indicates a new UL or DL transmission.', '', '----media/image63.emf----', '', 'Figure 6.34.3.3.1: UE Configured with Adaptable CDRX Configuration', '', '1.\tRAN node receives the CN assisted RAN information from the SMF. The CN assisted RAN information may be updated by the SMF based on updated traffic patterns from the 3rd party application server (e.g. if possible configurations change).', '', '2.\tBased on this information, the RAN node configures the UE with an adaptable CDRX configuration. An adaptable CDRX configuration is a configuration that allows the UE to autonomously change a parameter of the configuration (i.e. the UE may select what value (e.g. inactivity timer) are applied in the configuration).', '', 'NOTE\xa01:\tThis part of the solution requires coordination with RAN WGs.', '', '3.\tUE receives XR/Media service downlink traffic.', '', '4.\tUE generates pose information that will trigger downlink transmission with strict Motion-to-Photon (MTP) latency. The Access stratum is notified that UE should extend its CDRX Active time (e.g. ON duration) to receive this downlink transmission.', '', '5.\tUE signals to the RAN node that the UE will extend its CDRX Active time.', '', '6.\tUE sends uplink pose information.', '', 'NOTE\xa02:\tHow the UE signals to the RAN node that it is has extended the CDRX Active time is in scope of RAN WGs but may be through RRC message, MAC CE, or PHY layer control signalling. If a MAC CE mechanism is used, the control signalling may be included in the header of the PDU carrying the pose information', '', '7.\tUE receives DL information in the extended CDRX Active time.', '', '8.\tAfter reception of the DL transmission triggered by the pose information, UE signals to the RAN node that it has stopped extending the CDRX Active time.', '', 'NOTE\xa03:\tHow the UE signals to the RAN node that it is has stopped extending the CDRX Active time is in scope of RAN WGs but may be through RRC message, MAC CE, or PHY layer control signalling.', ''] | 0.59603
<h4>6.37.2.3 Extensions to AF Influence Network Function Service Procedure to enable the support for Group-MBR monitoring</h4> | 23700-80-i00.docx | LR4_calculation | ['', 'This solution proposes to extend the AF traffic influence for traffic routing service procedure as defined in clause\xa05.2.6.7.2 of TS\xa023.502\xa0[4] to include the new optional information element, Group-MBR monitoring, to indicate the AF request for Group-MBR monitoring that was described in clause\xa06.37.2.2 above for the Table 5.6.7-1 of TS\xa023.501\xa0[3]: Information element contained in AF request. The changes are shown below in "<b><i>bold italic</i></b>".', '', 'Table 6.37.2.3-1: Proposed added parameters for AF Influence to support Group-MBR monitoring', '', 'Proposed example changes to clause\xa05.2.6.7.2 of TS\xa023.502\xa0[4]:', '', '<span style="font-size:24pt"><b>5.2.6.7.2</b></span>\t<span style="font-size:24pt"><b>Nnef_TrafficInfluence_Create operation</b></span>', '', '<b>Service operation name:</b> Nnef_TrafficInfluence_Create', '', '<b>Description:</b> Authorize the request and forward the request for traffic influence.', '', '<b>Inputs, Required:</b> AF Transaction Id, AF Identifier.', '', 'The AF Transaction Id refers to the request.', '', '<b>Inputs, Optional:</b> The address (IP or Ethernet) of the UE if available, GPSI if available, DNN if available, S-NSSAI if available, External Group Identifier if available, External Application Identifier or traffic filtering information, AF-Service-Identifier, a list of DNAI(s) and corresponding routing profile ID(s) or N6 traffic routing information, Indication of traffic correlation, Indication of application relocation possibility, Indication of UE IP address preservation, Early and/or late notifications about UP path management events, Notification Target Address, Temporal validity condition, Spatial validity condition, User Plane Latency Requirements, Information for EAS IP Replacement in 5GC<b><i>, </i></b>AF indication for simultaneous connectivity over source, <b><i>and</i></b> target PSA at edge relocation <b><i>and </i></b><span style="font-size:18pt"><b><i>Group-MBR Monitoring</i></b></span><b><i> </i></b>as described in clause\xa05.6.7 of TS\xa023.501\xa0[3].', '', '<b>Outputs, Required:</b> Operation execution result indication.', '', '<b>Outputs, Optional:</b> None.', '', '', ''] | 0.63453
<h4>6.37.2.4 Extensions to UPF Services to support Group-MBR monitoring</h4> | 23700-80-i00.docx | LR4_calculation | ['', 'This solution proposes to extend the UPF Services as defined in clause\xa05.2.6 of TS\xa023.502\xa0[4] to enable UPF reporting of the Bit Rate for specific QoS flow. The proposed extensions are shown in the table below in "<b><i>bold italic</i></b>".', '', 'Table 6.37.2.4-1: Proposed Extensions for UPF Services as defined in clause\xa05.2.6 of TS\xa023.502\xa0[4]', '', '<i>Example of Proposed extensions to clause\xa05.2.6 for the UPF services.</i>', '', '<span style="font-size:28pt"><b>5.2.26</b></span>\t<span style="font-size:28pt"><b>UPF Services</b></span>', '', '<span style="font-size:24pt"><b>5.2.26.1</b></span>\t<span style="font-size:24pt"><b>General</b></span>', '', 'The following table shows the UPF Services and UPF Service Operations.', '', 'Table 5.2.8.1-1: NF services provided by the UPF', '', 'Service Name', '', 'Service Operations', '', 'Operation Semantics', '', 'Example Consumer(s)', '', 'Nupf_EventExposure', '', 'Notify', '', 'Subscribe/Notify', '', 'NEF, AF', '', '', '', '<span style="font-size:24pt"><b>5.2.26.2</b></span>\t<span style="font-size:24pt"><b>Nupf_EventExposure Service</b></span>', '', '<span style="font-size:24pt"><b>5.2.26.2.1</b></span>\t<span style="font-size:24pt"><b>General</b></span>', '', '<b>Service description:</b> This service can expose UPF related information to other NFs. There is one operation for this service:', '', '-\tNotifying events on the PDU Session to the NFs.', '', 'The following events can be notified to a NF consumer:', '', '-\tQoS Monitoring for URLLC: the event notification may contain the QoS Monitoring report as described in clause\xa05.33.3.2 of TS\xa023.501\xa0[3].', '', '\tThe event notification may contain following information:', '', '-\tQoS monitoring result e.g. end to end delay for specific QoS flow or for specific PDU session.', '', '<b><i>-</i></b>\t<b><i>Bit Rate Reporting per QoS Flow.</i></b>', '', '\t<b><i>The event notification contains the Bit Rate Reporting per QoS Flow for GBR or non-GBR QoS flow. The SMF may provision the following information in UPF to support the reporting:</i></b>', '', '<b><i>-</i></b>\t<b><i>QFI information to indicate the target QoS flow required for the reporting.</i></b>', '', '<b><i>-</i></b>\t<b><i>Group Reporting Guard Time.</i></b>', '', '<b><i>-</i></b>\t<b><i>Maximum Duration of Reporting.</i></b>', '', '<b><i>-</i></b>\t<b><i>Address of Target Consumer.</i></b>', '', '<span style="font-size:24pt"><b>5.2.26.2.2</b></span>\t<span style="font-size:24pt"><b>Nupf_EventExposure_Notify service operation</b></span>', '', '<b>Service operation name:</b> Nupf_EventExposure_Notify', '', '<b>Description:</b> This service operation reports the event and information to the consumer that has subscribed implicitly.', '', '<b>Input Required:</b> Event ID, UE address (i.e. IP address or MAC address).', '', '<b>Input, Optional:</b> Event specific parameter as described in clause\xa05.2.26.2.1.', '', '<b>Output Required:</b> Result Indication.', '', '<b>Output, Optional:</b> None.', '', '', ''] | 0.62375
<h4>6.37.3.1 Procedures for group policy data configuration</h4> | 23700-60-i00.docx | LR4_calculation | ['', 'The following figure shows the procedure of group policy data configuration from AF to 5GS.', '', '----media/image66.emf----', '', 'Figure 6.37.3.1-1: Group policy data configuration', '', '1.\tAF invokes an Nnef_ServiceParameter_Create service operation with providing multi-modal group policy which includes QoS information for each UEs (flow description, QoS parameters, AF Identifier, UEs GPSI, QoS Reference, latency threshold, latency difference threshold list between UE and other UE in the group, Group policy ID). The NEF authorizes the AF request and performs the mapping between GPSI and SUPI.', '', '2.\tUDR stores the multi-modal group policy data.', '', '3.\tNEF responses to AF.', ''] | 0.63665
<h4>6.37.3.2 Procedures for AF request targeting an individual UE policy to the relevant PCF</h4> | 23700-60-i00.docx | LR4_calculation | ['', '----media/image67.emf----', '', 'Figure 6.37.3.2-1: AF request targeting an individual UE policy to the relevant PCF', '', '0.\tPCF get the multi-modal related policy information for the UE during the PDU session establishment', '', '1.\tAF initiates multi-modal traffic policy update with providing information includes flow description, QoS parameters, AF Identifier, UE address (i.e. IP address or MAC address), QoS Reference, latency threshold.', '', '2.\tPCF discovery as described in clause\xa04.3.6.4 TS\xa023.502\xa0[3].', '', '3.\tPCF1 update PCC rules for the multi-modal traffic of one UE based on AF request.', '', "4-5.\tPCF1 invoke Nudr_DM_Update with updating the UE's policy data to group policy information in UDR.", '', "6-7.\tPCF1 may subscribe the group policy information update, especially triggered by other UE's multi-modal traffic related policy update.", '', '8.\tPCF2 may subscribe the group policy information update, and then in step\xa08, the PCF2 can get the updated group policy data.', '', '9.\tPCF2 update PCC rules for the multi-modal traffic of UE2 based on new group policy data.', '', '10. PCF1 trigger the SM policy association modification and sends the new PCC rule to SMF1. This step\xa0may happen in parallel with steps 4-9.', '', '11.\tPCF2 trigger the SM policy association modification and sends the new PCC rule to SMF2.', ''] | 0.63033
<h4>6.38.2.1 Procedure based on setting up an AF session for QoS</h4> | 23700-80-i00.docx | LR4_calculation | ['', 'Procedure as depicted in figure 6.38.2.1-1 is based on enhancing the procedure for setting up an AF Session for specific QoS.', '', '----media/image70.emf----', '', 'Figure 6.38.2.1-1: Procedure for time dependent QoS', '', '1.\tAn AF sends QoS requirements (e.g. bandwidth required, PER, 5GS Delay, GBR) with QoS timing information (e.g. Model transfer periodicity etc.) to the NEF. Time dependency information indicates time for which these requirements shall apply (e.g. required QoS1 applies for when an ML model data transfer is taking place and, as an option, required QoS2 applies for the rest of the time).', '', '\tAlternatively (not shown in the Figure), the AF may send traffic pattern information (e.g. model size, model transfer periodicity, start time(s), duration(s), stop time(s)), so that traffic pattern information can be translated to time-dependent QoS requirements in the 5GC.', '', '\tThe AF may provide the information for a single UE or for a list or group of UEs. If the AF provides a list of UEs, it may indicate different periods during which these requirements shall be valid or time of model transfer for different UEs within the list.', '', 'NOTE\xa01:\tThe AF can send this request to an NEF (as shown in the figure, if the AF is untrusted), or to a Federated Learning Assistance Function, or a PCF.', '', 'NOTE\xa02:\tThe AF can use the External Parameter Provisioning procedure as shown in clause\xa04.15.6 of TS\xa023.502\xa0[4] to provide this information via NEF and UDM towards the PCF (not shown in Figure\xa03),', '', '2.\tIn the case of untrusted AF, the NEF authorizes the AF request as per the standard procedures. Regular NEF behaviour applies, e.g. converting external identifiers into internal 5GS identifiers.', '', '3.\tThe NEF forwards the request to Federated Learning Assistance Function, to perform the functions described in steps 4 to select PCF(s), authorize QoS and provide time and periodicity for time dependent QoS. Alternatively, if the PCF is contacted directly, it authorizes QoS and uses the information in the request from the AF/NEF to determine QoS timing and periodicity for use in step\xa06.', '', '4.\tThe Federated Learning Assistance Function may map the possibly provided information for model transfer to QoS information for the UEs provided in step\xa03.', '', '5.\tThe Federated Learning Assistance Function selects PCFs handling involved UEs, and requests those PCFs to authorize the QoS required for the model transfer separately for each involved UE. It provides QoS information and time information (start time(s), stop time(s), periodicity) to the PCF.', '', '6.\tThe PCF determines PCC rule(s) that include QoS applicability time(s) (e.g. start time(s), duration(s), and repetition period(s)) that are to be transferred to the NG-RAN. The PCF may provide several QoS Parameter sets with applicability times associated to these QoS Parameter sets. The PCF may also include information about the data volume to be expected during applicable QoS time periods.', '', '7.\tThe PCF sends the PCC rule(s) with the information determined in step\xa06 to the SMF.', '', "8.\tThe SMF determines based on the PCC Rule(s) QoS profiles with QoS Profiles' Timing Map and optional data volume(s) and provisions them to the NG RAN. The PCF may also provide time dependent PDRs to the UPF.", '', "9.\tNG RAN executes time dependent QoS as per the specified QoS profiles in the specified QoS Profiles' Timing.", '', 'NOTE:\tCoordination is needed with RAN for the NG RAN impacts aspects.', '', '10-13.\tResponses to the requests of steps 1, 3, 5, and 7 are sent back to the respective NF service consumers.', ''] | 0.60391
<h4>6.38.2.2 Procedure for UEs' staggering with notification to the AI/ML application server</h4> | 23700-80-i00.docx | LR4_calculation | ['', "Procedure as depicted in figure 6.38.2.2-1 is based on enhancing the procedure for solution #23 while introducing UEs' staggering functionality.", '', 'When the Federated Learning Assistance Function provides suggested UEs to the AF, it also provides suggested times for the federated learning cycles with those UEs back to the AF. AF select UEs and times from the list of suggested UEs and suggested times, and request QoS to 5GC for those UEs with QoS timing information as described in clause\xa06.38.2.1. The Federated Learning Assistance Function selects PCFs handling involved UEs, and requests those PCFs to authorize the QoS required for the model transfer separately for each involved UE. The Federated Learning Assistance Function provides time(s) and optionally periodicity when the model transfer to/from the UE will occur to the PCF. The actions triggered by the PCF are as described for procedure in clause\xa06.38.2.1.', '', '----media/image71.emf----', '', "Figure 6.38.2.2-1: UEs' staggering with notification to AF", '', 'The procedure follows the procedure depicted for solution #23 with the following additions:', '', '1.\tThe AF provides QoS requirements (e.g. bandwidth required, PER, 5GS Delay, GBR) with time dependency information (e.g. bandwidth required, PER, 5GS Delay, GBR, Model transfer periodicity etc.) to the NEF. Alternatively (not shown in the Figure), the AF may send traffic pattern information (e.g. model size, model transfer periodicity, Start time(s), duration(s), stop time(s)).', '', '8.\tThe Federated learning Assistance Function select UEs for the federated learning from the group of UEs and determines the times for models download for the different UEs to be suggested to AF.', '', '9.\tThe Federated Learning Assistance Function provides a list of suggested UEs to the AF together with suggested times for the different UEs.', '', '10.\tAF select UEs and times from the list of suggested UEs and suggested times, and request QoS to 5GC for those UEs with QoS timing information as described in clause\xa06.38.2.1.', '', '12-13.\tThe Federated Learning Assistance Function determine times for new suggested UEs and provide the information to the AF.', ''] | 0.60911
<h4>6.4.2.1 Usage of Nupf_EventExposure to Report QoS Monitoring results</h4> | 23548-i20.docx | LR4_calculation | ['', 'The UPF may be instructed to report information about a PDU Session directly i.e. bypassing the SMF and the PCF. This reporting may target an Edge Application Server (EAS) or a local AF that itself interfaces the EAS.', '', 'Local NEF deployed at the edge may be used to support network exposure with low latency to local AF. The local NEF may support one or more of the functionalities described in clause\xa06.2.5.0 of TS\xa023.501\xa0[2]. and may support a subset of the APIs specified for capability exposure based on local policy. In order to support the network exposure locally, the local NEF shall support Nnef_AFSessionWithQoS service operation for the local AF. The local NEF selection by AF is described in clauses 6.2.5.0 and 6.3.14 of TS\xa023.501\xa0[2].', '', 'The local AF subscribes the direct notification of QoS Monitoring results from the PCF via a local NEF or NEF. If the NEF detects that it is not the most suitable NEF instance to serve the local AF request, it may redirect the AF to a local NEF instance.', '', 'NOTE\xa01:\tIf the notifications need to go via the local NEF, then the local NEF needs to be involved in order to be able to map these notifications to the URI where the AF expects to receive them.', '', 'The local AF may also use the Npcf_PolicyAuthorization_Create or Update service of the PCF directly. In this case, reporting is done directly from the UPF to the local AF.', '', "Based on the indication of direct event notification and operator's policy, the PCF includes Direct event notification method and the Target of reporting (including target local NEF address or target AF address) within the PCC rule that it provides to the SMF as described in clause\xa06.1.3.21 of TS\xa023.503\xa0[4].", '', 'The SMF sends the QoS monitoring request to the RAN and N4 rules to the L-PSA UPF. If the L-PSA UPF supports such reporting, N4 rules indicate that the QoS flow needs direct notification of QoS Monitoring. When QoS monitoring of GTP-U Path(s) is used, it is also activated if needed. This is as defined in clause\xa05.33.3 of TS\xa023.501\xa0[2]. When N4 rules indicate that the QoS flow needs direct notification of QoS Monitoring results, upon the detection of the QoS monitoring event (e.g. when threshold for the packet delay of the QoS flow is reached as defined in clause\xa05.33.3 of TS\xa023.501\xa0[2]), the L-PSA UPF notifies the QoS Monitoring event information to the AF (directly or via Local NEF). If the L-PSA UPF supports the Nupf_EventExposure_Notify service operation, as defined in clause\xa05.2.26 of TS\xa023.502\xa0[3], the L-PSA UPF sends the Nupf_EventExposure_Notify to the Notification Target Address indicated by the Session Reporting Rule received from the SMF. The Notification Target Address may correspond to the AF or to a local NEF. When the Notification Target Address corresponds to a Local NEF, the local NEF reports the QoS Monitoring result to the AF.', '', 'During UE mobility, the SMF may trigger the L-PSA UPF relocation/reselection and then send the N4 rules to the new L-PSA UPF to indicate the QoS flow needs direct notification of QoS Monitoring. The UE mobility may also trigger AF relocation or local NEF reselection, then the local AF should update the subscription for local exposure with QoS monitoring results possibly via local NEF, towards the PCF. This updated /new subscription is then propagated via SMF (via PCC rule updates) and then to the L-PSA UPF via N4 rules.', '', 'NOTE\xa02:\tThe new local AF can subscribe direct notification of QoS Monitoring if Edge Relocation Involving AF Change happens as described in clause\xa06.3.2.', '', '----media/image25.emf----', '', 'Figure 6.4.2.1-1: Network exposure to Edge Application Server', '', '0.\tThe UE establishes a PDU Session as defined in clause\xa04.3.2.2.1 of TS\xa023.502\xa0[3] A L-PSA UPF is assigned for this PDU Session.', '', '1.\tThe AF initiates setting up an AF session with required QoS procedure as defined in clause\xa04.15.6.6 of TS\xa023.502\xa0[3].', '', '\tIn the request, the AF may subscribe to direct notification of QoS monitoring results for the service data flow to PCF possibly via Local NEF or NEF. If so, the AF shall include the corresponding QoS monitoring parameters as defined in clause\xa06.1.3.21 of TS\xa023.503\xa0[4] and in TS\xa023.502\xa0[3].', '', '\tThe AF may also first initiate an AF Session with PCF and later subscribe to direct notification of QoS monitoring to PCF by invoking Npcf_PolicyAuthorization_Update service operation.', '', '\tThe local AF or NEF may discover a local NEF as specified in clause\xa06.2.5.0 of TS\xa023.501\xa0[2] and using parameters as specified in clause\xa06.3.14. Alternatively, if the NEF detects that it is not the most suitable NEF instance to serve the local AF request, the NEF may redirect the AF to a (more) local NEF. The NEF may use information on the L-PSA UPF for this determination.', '', '2.\tThe PCF makes the policy decision and initiates the PDU Session modification procedure as defined in clause\xa04.3.3.2 of TS\xa023.502\xa0[3], steps 1b, 3b, 4-8b.', '', '\tIf the direct notification of QoS monitoring results is subscribed, the PCF includes the Direct event notification method and the Target of reporting (including target local NEF or local AF address) in the PCC rule of the service data flow as described in clause\xa06.1.3.21 of TS\xa023.503\xa0[4].', '', '\tIf the SMF receives the Direct event notification form the PCF and the SMF determines that the L-PSA UPF supports such reporting, the SMF determines the QoS monitoring parameters based on the information received from the PCF and/or local configuration and provides them to the L-PSA UPF via N4 rules as described in clause\xa05.33.3.1 of TS\xa023.501\xa0[2]. Otherwise the SMF activates N4 reporting for the QoS monitoring results. The PCF may determine that the duplicated notification is required, i.e. both, direct notification to the AF (i.e. sent from UPF) and notification sent to the PCF/SMF is required and indicate it to the SMF using the Direct event notification method in the PCC rule as described in clause\xa06.1.3.21 of TS\xa023.503\xa0[4]. In this case, the SMF shall activate the N4 reporting together with the direct reporting to the local NEF/AF.', '', 'NOTE\xa02:\tThe details of the parameters for the control of the QoS monitoring as well as the PCF and SMF behaviour are described in clause\xa06.1.3.21 of TS\xa023.503\xa0[4] and in clause\xa05.33.3.1 of TS\xa023.501\xa0[2], respectively.', '', '3.\tThe L-PSA UPF obtains QoS monitoring information as defined in clause\xa05.33.3 of TS\xa023.501\xa0[2].', '', '4.\tThe L-PSA UPF sends the notification related with QoS monitoring information over Nupf_EventExposure_Notify service operation. The notification is sent to Notification Target Address that may correspond (4a) to the local AF or (4b) to the local NEF.', '', '5.\tIf Local NEF is used, it reports the real-time network information to local AF by invoking Nnef_EventExposure_Notify service operation.', '', '6.\tDue to e.g. UE mobility, the PSA relocation and/or EAS relocation may happen as described in clause\xa06.3. During the PSA and/or EAS relocation (if the event was subscribed e.g. as in step\xa01), the SMF notifies the (local) NEF or the AF with the PSA and/or EAS relocation, and the AF may trigger a new L-NEF discovery as in step\xa01. During this step, the application mechanisms may involve a new AF for this session.', '', '7.\tThe new AF may initiate a new AF session to (re-)subscribe the direct notification of QoS monitoring as described in steps 1-4.', '', '8.\tThe old AF revokes the AF session.', '', 'NOTE\xa03:\tStep\xa08 can take place before step\xa07.', ''] | 0.59616
<h4>6.4.2.2 EAS re-discovery</h4> | 23700-48-i00.docx | LR4_calculation | ['', 'Figure\xa06.4.2.2-1 shows the procedure of EAS rediscovery in VPLMN via HR PDU Session.', '', '----media/image10.emf----', '', 'Figure\xa06.4.2.2-1: EAS rediscovery in VPLMN via HR PDU Session', '', 'When UE moves with V-SMF insertion/change/remove, the procedure is performed from step\xa01. When UE moves without V-SMF change, the procedure is performed from step\xa02.', '', '1.\tThe procedure described in clause\xa04.23.7 (N2 based handover) or 4.23.11 (Xn based handover) of TS\xa023.502\xa0[9] is performed by replacing I-SMF with V-SMF and SMF with H-SMF.', '', '1a1.\t(V-SMF insertion) The (target) V-SMF retrieves SM context requests SM context from H-SMF.', '', '1a2.\t(V-SMF change) The target V-SMF retrieves SM context from the source V-SMF.', '', "1b.\tSMF (H-SMF / source V-SMF) to target V-SMF: Nsmf_PDUSession_Context Response including the N9 FTEID/IP address of the H-UPF. The SMF responds with the requested SM context which includes authorization policy from H-SMF. The SM context also includes impact field corresponding to the old target DNAI if it has been inserted by H-SMF. Additionally, in case the PLMN ID received from the V-SMF in Nsmf_PDUSession_Context Request is different from H-SMF's own PLMN ID, the H-SMF provides the N9 FTEID/IP address of the H-UPF to the Target V-SMF.", '', '1c.\tThe target V-SMF selects a target V-UPF: based on the received SM context, e.g. S-NSSAI and UE location information, and the N9 FTEID/IP address of the H-UPF, the target V-SMF selects a target V-UPF complying with the QoS/delay requirements.', '', 'For the V-SMF remove case, step\xa02 and steps\xa04-5 are skipped, only steps\xa03 and 6 are performed.', '', 'After the handover procedure, the (target) V-SMF performs UL-CL/BP and local PSA insertion/change/removal as described in clause\xa04.23.9 of TS\xa023.502\xa0[9] by replacing I-SMF with V-SMF and SMF and H-SMF. Differences are shown as steps\xa02 to\xa05:', '', '2.\tThe (target) V-SMF invokes Nsmf_PDUSession_Update Request (new target DNAI if available and corresponding information to build ECS option) to SMF.', '', '\tFor the case of local PSA removal, the request message is sent to SMF without including any DNAI.', '', '3.\tThe H-SMF determines DNAI is changed and updates DNS handling rules towards the H-EASDF by invoking Neasdf_DNSContext_Update service.', '', '4.\tThe H-SMF initiates Nsmf_PDUSession_Update Request towards the (target) V-SMF.', '', '5.\tThe V-SMF initiates PDU Session Modification command (EAS rediscovery indication and impact field) to UE.', '', '\tThe impact field corresponds to the new target DNAI and old target DNAI.', '', '\tFor the case of local PSA insertion/change, the (target) V-SMF determines the impact field based on the new target DNAI. Based on the received impact field in step\xa01 corresponding to old target DNAI, the target V-SMF determines the final impact field corresponding to the new target DNAI and old target DNAI.', '', '\tFor the case of local PSA removal, as there is no new target DNAI, there is no impact field corresponding to the new target DNAI.', '', '6.\t(V-SMF removal case) The H-SMF initiates PDU Session Modification command to UE.', '', '\tFor scenario 2.1, as the H-SMF has the knowledge of EAS deployment information in VPLMN, the H-SMF determines the impact field corresponding to old target DNAI inserted by the removed V-SMF. Then the H-SMF sends EAS rediscovery indication and the impact field to the UE.', '', '\tFor scenario 2.2, as the H-SMF does not have the knowledge of EAS deployment information in VPLMN, the H-SMF only sends EAS rediscovery indication to the UE.', '', 'For EAS rediscovery triggered by AF, if the AF can interact with the HPLMN via H-NEF, the EAS re-discovery procedure is performed from step\xa04.', '', 'NOTE:\tFor the AF that cannot interact with HPLMN via H-NEF, the EAS rediscovery triggered by AF is not supported in this Release.', ''] | 0.61951
<h4>6.4.2.2 UE paging and resume</h4> | 23700-68-i10.docx | LR4_calculation | ['', 'When the UE is in CM-IDLE with RRC Inactive, all mobile terminated data handling, high latency communication, and network initiated procedures follow the procedures defined in TS\xa023.502\xa0[3] when the UE is in CM-IDLE except for UE paging and connection resume.', '', '----media/image11.emf----', '', 'Figure 6.4.2.2-1: UE paging and resume procedure', '', '1.\tThere is a trigger to page the UE, e.g. due to mobile terminated data, steps 1-3 of Network Triggered Service Request (clause\xa04.2.3.3 of TS\xa023.502\xa0[3],). The AMF determines the start of PTW as provided by NG-RAN, and sends N2 paging message only towards the NG-RAN node where N2 suspension occurred with indication of paging in RRC Inactive with CM_IDLE.', '', '2.\tThe NG-RAN initiates RAN paging in the RAN notification area.', '', '3.\tWhen the UE receives RAN paging, it initiates RRC resume procedure from RRC inactive.', '', '4\tThe NG-RAN proceeds with Steps 2-4 of clause\xa04.8.2 of TS\xa023.502\xa0[3].', '', '\t(Optional) Fallback to CN paging', '', '5.\tIf e.g. AMF initiated RAN paging fails, or e.g. due to paging retransmission strategy, the AMF may initiate CN paging.', '', '6.\tIf the UE receives CN paging, the UE moves to RRC idle/CM idle and initiates service request procedure.', ''] | 0.613
<h4>6.40.1.1 Overview</h4> | 23700-80-i00.docx | LR2_payload | ['', 'The solution addresses Key Issue #7: 5GS Assistance to Federated Learning Operation as well as Key Issue #6: QoS and Policy Enhancements. The solution introduces flexibility in the FL operation by addressing group QoS aspects of the FL operation, introducing FL operation configuration recommendations to the AF by the 5GC, and enabling UE-initiated requests for FL operation.', '', 'The application server may derive group QoS requirements for the UEs selected for the FL operation that may work as a criteria for joining the FL operation. That is, the UEs participating in the FL operation which cannot meet the group QoS requirement may become stragglers in the FL task. The group QoS requirement may consist of required QoS parameters per UE or per multiple UEs.', '', 'To support such group QoS requirement concept in 5GS, the solution enables AF to request the group QoS requirements for a list of candidate UEs (i.e. group QoS) and obtain the list of selected UEs that have been provisioned with QoS Flows that meet the group QoS requirements.', '', 'In addition, the FL operation of an AI/ML-based application over the 5GS encounters suffers from rigidity constraints when all UEs are expected to provide their updated models within strict delay boundaries for the application server to update and distribute the global model. This has implications for the group QoS, which can be significantly affected by these boundaries. This solution thus proposes a more flexible FL operation by virtue of the following functional enablers:', '', 'i.\tEnabling the UEs to engage in FL where synchronous operation is utilized by the application server, where the application server needs to wait for all local updates from the UEs before the aggregation takes place, and asynchronous mode operation, where the application server can aggregate models and provide a global model update as soon as a new model update arrives. In addition, hybrid modes are possible, e.g. application server would wait for selected group of UEs sharing a set of local models/model updates but not wait for other UEs sharing their models/model updates before the aggregation of models (or models updates) into a global model.', '', 'ii.\tEnabling the UEs to request joining an already existing FL group/session, which may be used as part of an asynchronous FL aggregation mode where the UEs may decide when to provide their model updates if the network authorizes it.', '', 'This solution relies on a new 5GC entity supporting the flexible application federated learning operation, which is proposed to be named Application Federated Learning Support Function (AFLSF). The proposal of such NF effectively means the 5GC is aware that an application FL operation is taking place, and the AF is requesting 5GC assistance for this. This entity could be a standalone NF or co-located with another 5GC NF. The AFLSF is in charge of informing and/or recommending the FL configuration to the application server. Furthermore, the information to derive the group QoS requirements may be limited in the application server and the QoS requirements can also be significantly affected by the aggregation mode of the FL operation, so the AFLSF may conduct analytics and provide recommendation on the group QoS requirements to the application server. While the aggregation mode decision, UE model sharing operation and selection of UEs participating in the FL operation are all proposed to happen at the application layer. The level of synchronization required among UEs when sharing their trained models with the application server is meant to depend on the 5GS overall state, hence the AFLSF providing the recommendation.', '', "In addition, an AI/ML session identifier (AMSID) is introduced and UE-initiated request is proposed to support the flexible FL operation. The UE is provided with an AI/ML session identifier (AMSID) either by the AF or the AFLSF. Then, the UE which needs to perform FL would send the AMSID in a NAS message and a network node verifies if the AMSID is valid to be used for FL. This verification may be performed against existing FL UE context which contains the set of valid AMSID, and/or whether the UE is allowed to perform FL. Other conditions may also exist in the UE context e.g. the location where FL is allowed to be performed by the UE, the time of the day, etc. This information may be available at the network either from the UDM (e.g. subscription) or from an interaction between the Application Function (AF) and the network optionally via a Network Exposure Function (NEF). The network then determines if the UE is allowed to perform FL and if so the network grants the UE's request which may be a request to establish/modify a PDU session with a certain QoS profile. The network may apply specific QoS parameters for the UE's session as per information that is associated with the AMSID.", ''] | 0.61752
<h4>6.41.2.1 Use of ECN bits in NG-RAN for L4S</h4> | 23700-60-i00.docx | LR4_calculation | ['', 'It is assumed that the varying radio conditions and resource availability in NG-RAN are the main contributors to the need for the application to adapt its rate accordingly.', '', 'Given that it is NG-RAN that has the visibility of the resource availability and sudden changes on the radio interface that impact the performance in terms of latency, any fast reaction to trigger rate adaptation, that is required for services with tight latency requirements and benefit from bounded latency, must be triggered by NG-RAN. NG-RAN makes use of ECN bits for marking of payload packets as specified in RFC 8311[7to support L4S. ECN bits marking interacts with the application layer, wherein the application layer triggers rate adaptation based on feedback using ECN bits. In this solution NG-RAN makes use ECN bits marking for both, DL and UL direction.', '', 'NOTE:\tThe criteria that RAN perform the marking is up to RAN implementation.', '', "Editor's note:\tWhether RAN can support such a marking need to be coordinated with RAN\xa0WGs.", ''] | 0.61464
<h4>6.42.1.3 WLAN offload guided by the network</h4> | 23700-48-i00.docx | LR4_calculation | ['', 'In the URSP rules today, there is only a possibility to indicate if a given traffic can be offloaded to WLAN. The presence of the route selection component "Non-Seamless Offload indication" in a Route Selection Descriptor and the priority of the Route selection descriptor for a URSP rule informs UE when the corresponding traffic can be offloaded to a non-integrated non-3gpp access.', '', 'However, this method is a static guidance on whether traffic can be routed over non-integrated path corresponding to the priority of the RSD.', '', 'For edge computing traffic, whether the network is currently offering any of the edge optimized routing in the network is an aspect that varies dynamically. To enable the UE to make an informed decision, additional evaluations may be required according to the current nature of traffic routing.', '', 'The URSP information can provide a static guidance to the UE, so that it evaluates the use of edge enablers at the time when traffic switching is decided. A new route selection component in the Route Selection Descriptor is introduced for this purpose.', '', 'Table 6.42.1.3-1: Addition to table\xa06.6.2.1-3 of TS\xa023.503\xa0[13]: Route Selection Descriptor', '', 'Information name', '', '', '', 'Description', '', 'Category', '', 'PCF permitted to modify in URSP', '', 'Scope', '', 'WLAN Offload Guidance', '', 'The presence of this component indicates that decision on offloading edge computing traffic matching the Traffic Descriptor for this URSP rule is conditional to the evaluation of conditions informed by the network', '', 'Optional', '', 'Yes', '', 'UE context', '', '', '', 'The conditions for switching the traffic are dynamic indications that the network provides to the UE.', '', 'Dynamic conditions are indicated to the UE using the following information.', '', 'First one is an indication that network is using any of the edge enablers for the SDF corresponding to the edge application. This could be for example, the use of L-PSA providing access to an EAS in a local Edge Hosting Environment or a UL-CL with traffic offload in a session break-out model.', '', "The second component of dynamic condition is a configuration to measure latency experienced by the Edge application. For an application, one of the most important benefits of connecting to an Application Server in edge hosting environment is latency. When the UE has alternate paths to reach an application server, it would be an important parameter to measure the round-trip time for these alternate paths. During the PDU Session establishment/modification, the network configures the UE with necessary measurement configuration to do an RTT measurement (similar to the performance measurement for ATSSS) to the EAS in Edge Hosting environment. The UE triggers measurement on the cellular path and evaluates RTT on alternate paths before deciding which one should be selected to meet applications' requirement.", ''] | 0.62209
<h4>6.43.2.1 Procedure for AF directly collection information for FL member selection</h4> | 23700-80-i00.docx | LR4_calculation | ['', '', '', '----media/image78.emf----', '', 'Figure 6.43.2.1-1: Procedure for FL member selection', '', '1.\tThe AF retrieves the user consent subscription data, indicating whether the network is allowed to expose UE related 5GC information, for the UEs in the candidate list from the UDM (via NEF if AF is untrusted) by invoking Nudm_SDM_Get service operation.', '', '2.\t[Optional]The AF requests the location reporting of the UEs from the AMF (via NEF if AF is untrusted) by invoking Namf_EventExposure_Subscribe (Location Reporting).', '', '\tThe AF should maintain the candidate UE list itself before FL member selection, and include the Target UE Identifier(s) for the UEs in the candidate list in the request as described in clause\xa05.6.7 of TS\xa023.501\xa0[3], which is same for step\xa02 and step\xa03.', '', '3.\tThe AF initiates direct notification of Qos Monitoring procedure for delay information for the UEs in the candidate list, as defined in steps 1a-5 of clause\xa06.4.2.1 of TS\xa023.548\xa0[10].', '', '4.\tThe AF requests user plane information, e.g. Throughput UL/DL, Packet transmission, Packet retransmission, for the UEs in the candidate list from UPF.', '', 'NOTE\xa01:\tHow to collect data from UPF will depend on the outcome of FS-UPEAS SID.', '', '5.\tThe AF selects FL members based on user consent subscription data from UDM, UE location from AMF, and delay and packet drop information reporting from UPF.', '', 'NOTE\xa02:\tAF may keep monitoring the information from AMF/UPF/UDM to update FL members.', ''] | 0.62271
<h4>6.43.2.2 UE decides PDU Session handover according to NWDAF analytics</h4> | 23700-48-i00.docx | LR4_calculation | ['', 'In study of Rel-18 FS_AIMLsys, the UE obtaining the NWDAF analytics is discussed and the UE can acquire the analytics from NWDAF via DCAF or NAS messages.', '', 'In Rel-17, the NWDAF can provide the analytics of service experience in both 3GPP Access and non-3GPP Access according to the table\xa06.4.3-1 of TS\xa023.288\xa0[19].', '', 'Table\xa06.43.2.2-1: Service Experience statistics (Referred to table\xa06.4.3-1 of TS\xa023.288\xa0[19])', '', 'Information', '', 'Description', '', 'Application service experiences (0..max)', '', 'List of observed service experience information for each Application.', '', '&gt; S-NSSAI', '', 'Identifies the Network Slice used to access the Application.', '', '&gt; Application ID', '', 'Identification of the Application.', '', '&gt; Service Experience Type', '', 'Type of Service Experience analytics, e.g. on voice, video, other.', '', '&gt; UE location', '', 'Indicating the UE location information (e.g. TAI list, gNB ID, etc) when the UE service is delivered.', '', '&gt; UPF Info', '', 'Indicating UPF serving the UE.', '', '&gt; DNN', '', 'DNN for the PDU Session which contains the QoS flow.', '', '&gt; Application Server Instance Address', '', 'Identifies the Application Server Instance (IP address of the Application Server) or FQDN of Application Server.', '', '<b>&gt; Service Experience</b>', '', '<b>Service Experience over the Analytics target period (average, variance).</b>', '', '&gt; SUPI list (0..SUPImax)', '', 'List of SUPI(s) with the same application service experience.', '', '&gt; Ratio', '', 'Estimated percentage of UEs with similar service experience (in the group, or among all UEs).', '', '&gt; Spatial validity', '', 'Area where the Application service experience analytics applies.', '', '&gt; Validity period', '', 'Validity period for the Application service experience analytics as defined in clause\xa06.1.3 of TS\xa023.288\xa0[19].', '', '<b>&gt; RAT Type</b>', '', '<b>Indicating the list of RAT type(s) for which the application service experience analytics applies.</b>', '', '<b>&gt; Frequency</b>', '', "<b>Indicating the list of carrier frequency value(s) of UE's serving cell(s) where the application service experience analytics applies.</b>", '', '', '', 'Also, the NWDAF can provide WLAN performance in certain area or under certain SSID as indicated in table\xa06.11.3-1 of TS\xa023.288\xa0[19].', '', 'The performance of different Access mode includes: QoS flow Bit Rate, QoS flow Packet Delay, Packet retransmission, UL/DL data rate, etc.', '', 'When UE obtains the analytics above from NWDAF in certain UE location and time range, the UE can decide whether to handover the EC-PDU Session from 5GC to non-3GPP access according to the performance. For example, if in the certain UE location and time, the EC-PDU Session in 3GPP Access has better performance than the non-3GPP Access, for example, the lower packet loss and higher UL/DL data rate, the UE can decide to not handover the EC-PDU Session to non-3GPP Access, and vice versa.', '', '----media/image73.emf----', '', 'Figure 6.43.2.2-1: NWDAF based solutions for keeping EC traffic not handover to non-3GPP Access', '', '1.\tIf the UE is not registered via non-3GPP access, the UE shall initiate Registration procedure as defined in clause\xa04.12.2 (untrusted non-3GPP access) of TS\xa023.502\xa0[9] or as defined in clause\xa04.12a.2.2 of TS\xa023.502\xa0[9].', '', '2.\tUE obtains the analytics from NWDAF. The Analytic ID includes Service Experience, WLAN Performance. After UE obtains the analytics from NWDAF, the UE can receive both of the performance under 3GPP Access and non-3GPP Access in certain UE location and time range, for example, the QoS flow Bit Rate, QoS flow Packet Delay, Packet retransmission, UL/DL data rate, etc.', '', '3.\tUE compares the performance between 3GPP Access and non-3GPP Access of a certain EC PDU Session.', '', '4.\tIf the UE decides that an EC PDU Session established in 3GPP Access has better performance than non-3GPP Access, the UE decides to not handover this PDU Session from 3GPP Access (for example, 5GS) to non-3GPP Access. If the PDU Session established in 3GPP Access has worse performance than non-3GPP Access, the PDU Session ID which the PDU Session referred to should be selected out, and to be used in step\xa05, to handover to non-3GPP Access to acquire better performance.', '', '5.\tThe UE performs PDU Session Establishment procedure in non-3GPP Access with the PDU Session ID selected by UE in step\xa04 of the PDU Session to be moved as specified from step\xa01 to step\xa02a in clause\xa04.12.5 of TS\xa023.502\xa0[9] or in clause\xa04.12a.5 of TS\xa023.502\xa0[9].', '', '\tAt this stage, the PDU Session which has worse performance in non-3GPP Access should not be included in the PDU Session Establishment procedure.', ''] | 0.60774
<h4>6.46.2.2 Use of ECN for Downlink</h4> | 23700-60-i00.docx | LR4_calculation | ['', 'When the 5G System detects congestion in the downlink, it inserts ECN marking in the IP header that facilitates the application layer to provide feedback and do rate adaptation in the downlink (illustrated in figure 6.46.2.2-1). It is preferrable to perform the marking in the entity where congestion is detected.', '', '----media/image77.emf----', '', 'Figure 6.46.2.2-1: ECN marking for Downlink', '', 'There are multiple options to do this (as illustrated in figure 6.46.2.2-2 below):', '', '1)\tgNB translates congestion into ECN marks, sets immediately in the PDU IP header. It should be noted that the gNB already has visibility to the PDU IP header for ROHC compression. This option does not impact the UE at all.', '', "Editor's note:\tWhether RAN can support such a marking need to be coordinated with RAN WG.", '', '2)\tgNB translates congestion into ECN marks, sets in the PDCP header, which is transmitted over NR-Uu to the UE, which finally copies the ECN marks over to the IP PDU header. This option supports a direct correlation between PDCP and IP packets.', '', '3)\tgNB translates congestion into ECN marks, sets in the RLC header, which is transmitted over NR-Uu to the UE, which finally copies the ECN marks over to the IP PDU header. With this option, congestion can be reported immediately where it occurs.', '', '4)\tgNB transmits congestion information as part of the uplink traffic in the GTP-U header, which is transmitted over N3 to UPF. The UPF translates congestion into ECN marks, set finally in the IP PDU header of subsequent downlink packets. This option impacts also UPF and will cause extra latency going backwards and forward again. This can cause an extra delay in congestion response of twice the link latency between gNB and UPF.', '', 'NOTE:\tThe criteria that RAN uses to perform the marking is up to RAN implementation.', '', 'In general, if functions are not marking packets directly in the PDU IP header, guarantees are needed that another function will do so before the intermediate header information is discarded and before the PDU IP packet is processed by the end system.', '', '----media/image78.emf----', '', 'Figure 6.46.2.2-2: Solution options for ECN marking over Downlink', ''] | 0.60235
<h4>6.48.4.2 Input Data</h4> | 23700-81-i00.docx | LR4_calculation | ['', 'The service data and performance data collected from the AF (including the service data collected from the UE through the AF), the network data from other 5GC NFs.', '', 'Table 6.48.4.2-1: Input related to the URSP rules experience', '', 'Information', '', 'Source', '', 'Description', '', 'Application descriptors', '', 'PCF', '', 'It consists of OSId and OSAppId(s).', '', 'IP descriptors', '', 'PCF', '', 'Destination IP 3 tuple(s) (IP address or IPv6 network prefix, port number, protocol ID of the protocol above IP).', '', 'Domain descriptors', '', 'PCF', '', 'FQDN(s) or a regular expression which are used as a domain name matching criteria.', '', 'Non-IP descriptors', '', 'PCF', '', 'Descriptor(s) for destination information of non-IP traffic', '', 'DNN', '', 'PCF', '', 'This is matched against the DNN information provided by the application.', '', 'Connection Capabilities', '', 'PCF', '', 'This is matched against the information provided by a UE application when it requests a network connection with certain capabilities. ', '', 'Performance Data', '', 'AF', '', 'The performance associated with the communication session of the UE with an Application Server that includes: Average Packet Delay, Average Loss Rate and Throughput.', '', 'This performance data is associated with the certain PDU session that the application traffic applied with assistance of certain Traffic descriptor and RSD.', '', 'S-NSSAI', '', 'SMF', '', 'S-NSSAI for the PDU Session which contains the QoS flow.', '', 'PDU Session type', '', 'SMF', '', 'Type of the PDU Session.', '', 'SSC Mode', '', 'SMF', '', 'SSC Mode selected for the PDU Session.', '', 'DNN', '', 'SMF', '', 'DNN for the PDU Session which contains the QoS flow.', '', 'Access Type', '', 'SMF', '', 'The Access type of UE.', '', 'NOTE:\tThe definition of information are referred to Table 6.6.2.1-2 in TS\xa023.503\xa0[4].', '', '', '', 'NOTE:\tThe Table 6.48.4.2-1 lists the main Input related to the URSP rules experience. Some other input from AF or other 5GC elements can be referred to the Observed Service Experience defined in TS\xa023.288\xa0[5], from Table 6.4.2-1 to Table 6.4.2-2, to collect information.', ''] | 0.62829
<h4>6.5.1.1 General</h4> | 23783-i00_s00-s08.docx | LR4_calculation | ['', "Key issue 10 requires the simultaneous processing of different latency values in the range of a few milliseconds up to a few hundred milliseconds. This is required when a MC communication consists of one or multiple simultaneous streams in the signalling/application plane and the media plane. Certain applications with very low latency requirements may require distributed application servers, such that an application server is always physically close to a gNB in the RAN that is serving an MC UE. This may require mobility aspects to be considered, which require to change the connectivity session anchor for very low latencies not traversing the less latency-critical session anchor. All this together impacts the current functional MC system architecture regarding the media plane. Today's media distribution function as integral part of the MC service server is there because of unicast/multicast communication recording and for some service capabilities like transmission/reception control.", '', 'The use case behind this key issue is to provide the necessary means to support very low latency point to point communication between a mobile user and a user located in a data network via a local access. The solution considers the impact on control plane and user plane of mobility and potential impact on low latency.', '', 'A media stream consisting of several protocols or simultaneously used for multiple different categories of data exchanges e.g. within an IP connectivity session. This require various latency approaches between the involved endpoints within one media stream.', ''] | 0.59983
<h4>6.5.1.2 Network slice related performance and analytics exposure</h4> | 23700-99-i20.docx | LR4_calculation | ['', 'Figure 6.5.1.2-1 illustrates the network slice related performance and analytics exposure process to address the key issue 7 of performance and analytics exposure described in clause 5.7.', '', 'Pre-conditions:', '', '1.\tThe VAL client has subscribed to the capability of Network slice related performance and analytics exposure.', '', '2.\tThe network slice enabler layer is capable to interact with NEF and OAM system.', '', '----media/image12.png----', '', 'Figure 6.5.1.2-1: Network slice related performance and analytics exposure process ', '', '1.\tThe VAL server sends a request to NSCE server to collect the desired service/application specific performance data and analytics data, the detailed content of the reported data depends on the type of the application and services (the KQI and QoE data may be included with in the request). For example, the VAL may request the NSCE server to report the performance and analytics report of the service of the imaging for professional applications. The request may contain the interested geographical area. ', '', 'NOTE 1:\tIt is not shown in the figure that VAL client could also trigger step1. It may be triggered by a specific event or request from the VAL client. Besides, the VAL client can trigger this procedure if the performance issue are detected by the VAL client itself.', '', 'NOTE 2:\tBoth periodical or ad-hoc reporting are possible, the VAL layer can request a periodical reporting or a one-off reporting. The result of the reporting can be subscribed by the VAL layer; it can request both or any one of them. ', '', '2.\tThe NSCE server shall check if the VAL server is authorized to get the network slice performance and analytics data.', '', '3.\tOn receiving the request from VAL server, NSCE server retrieves the performance data and analytics data of network slice from 5GS. For OAM system, the APIs defined in clause 11.3, TS 28.532[8] is utilized. For CN functions, the APIs of Nnwdaf_AnalyticsInfo service defined in clause 7.3, TS 23.288[17] is utilized. ', '', 'The performance and analytics data such as the Observed Service experience statistics, Load level information of a Network Slice defined in TS 23.288[18], network slice status defined in TS 23.502[4] clause 5.2.21, and analytics data defined in TS 23.288[17], network slice instance related performance data defined in TS 28.552[12] and network analytics data in TS 28.104[15] exposed by OAM system may be acquired. For example, when the performance and analytics report of the service of the imaging for a professional application is required, the imaging system latency as defined in TS 22.263[18] should be reported and analysed. In this case, the NSCE requests the OAM system to report the one-way/<span style="color:000000">Round-trip p</span>acket<span style="color:000000"> delay of a specific S-NSSAI between PSA UPF and NG-RAN in clause 5.4, TS 28.552[12] and requests the NWDAF to report the </span>User Data Congestion Analytics report defined in clause 6.8, TS 23.288[17].', '', "4.\tNSCE server retrieves the KQI data of services (e.g., the jitter duration of a video service), the network performance related data and the end users information (e.g., 5G UE's running time) by following the procedures defined in Figure 6.5.1.2.1-1 and Figure 6.5.1.2.1-2.", '', '5.\tNSCE server correlates and analyses the performance data of network slice instance, the analytics data of group of UEs and the KQI/QoE data to generate the performance data and analytics data report as required by VAL server for specific period of time.', '', 'NOTE 3:\tHow the data analytics correlation happens is out of scope of NSCALE study', '', '6. NSCE server sends the service/application related performance data and analytics response to VAL server. For example, when the performance and analytics report of the service of the imaging for a professional application is required, the report may acquire the calculated imaging system latency of the application, and level (e.g., good, normal, poor) of the latency.', ''] | 0.58908
<h4>6.5.1.2 Potential approaches</h4> | 23783-i00_s00-s08.docx | LR4_calculation | ['', 'If going ahead with the integral media plane approach for media requiring low latency, leads to a multiplication of MC service servers for local media transitions within an operative domain to satisfy low latency applications. A relocation of already assigned MC service servers depending on its geographical position is therefore necessary. The change of a signalling/application plane anchor necessarily entails a change of the assigned IP address to the MC service user. Such change in the assignment IP address triggers SIP re-registration, e.g. with IMS. Session/service continuity may be guaranteed, but no IP address continuity which negatively impacts the availability to fulfil low latency requirements.', '', '----media/image40.emf----', '', 'Figure\xa06.5.1.2-1: Multiple MC service servers with an integral media distribution function', '', 'Another approach provides the unbundling of the media distribution function from the MC service server, where the MC service server still controls the media distribution functions assigned to it. The MC service server forms the signalling/application plane anchor and can control one or more media distribution function anchors as remote peripheral units. Thus, the change between media distribution anchors is always controlled by the same MC server signalling/application plane anchor. This approach does not require a new assignment of the IP address, so it does not trigger SIP re-registration with the MC service server anchor to keep the signalling/application plane. This approach enables IP continuity under the same anchor MC service server.', '', '----media/image41.emf----', '', 'Figure\xa06.5.1.2-2: One MC service server controlling multiple media distribution functions', ''] | 0.64215
<h4>6.5.1.3 Use of EPS</h4> | 23783-i00_s00-s08.docx | LR4_calculation | ['', 'With EPS accordant to 3GPP\xa0TS 23.401, this can only be done using different APNs and associated bearers. Within this context the use of Local IP Access (LIPA) functionality to differentiate between low latency and less latency-critical applications are using a dedicated APN which will not allow the use of different connectivity anchors.', ''] | 0.6478
<h4>6.5.1.4 Use of 5GS</h4> | 23783-i00_s00-s08.docx | LR4_calculation | ['', 'In accordance with 3GPP\xa0TS\xa023.501 5GS enables the use of multiple connection anchors using one data network with simultaneous handling of non-critical latency applications via a central connectivity anchor and low latency requirements via local connectivity session anchors. Hence low latency applications will not traverse the central connectivity session anchor. UE mobility triggers the relocation of connectivity anchors to keep track on latency requirements. In this context, Session and Service Continuity modes (3GPP\xa0TS\xa023.501) regulate IP continuity and the resulting media plane interruption.', '', 'Figure\xa06.5.1.4-1 visualizes the use of 5GS with one central and several local UPFs. The change of the UPF due to mobility will be handled by the 5GC session management which allows preservation of IP Addresses (3GPP TS 23.501) used by the media plane. As a result, the path of the media plane through the 3GPP network will not be affected by the mobility.', '', '----media/image42.emf----', '', 'Figure\xa06.5.1.4-1: Media distribution function as remote peripheral unit with 5GS', '', 'The different service and session continuity modes have an impact to the service continuity in the media plane distribution. This need to be considered in the development of a distributed media plane distribution management.', ''] | 0.62614
<h4>6.5.1.5 EPS versus 5GS assessment</h4> | 23783-i00_s00-s08.docx | LR4_calculation | ['', 'Comparing the two MC server/media distribution approaches taking into account both EPS and 5GS, a simultaneous processing of low latency applications and non-critical latency applications can only be supported using 5GS. With IP address continuity and keeping low latency requirement, this can only be achieved with the approach of unbundling the MC service server and the media distribution function.', ''] | 0.65036
<h4>6.50.1.1 Input data</h4> | 23700-81-i00.docx | LR4_calculation | ['', 'The NWDAF collects location, bit rate and delay for the UE from the sources listed in Table 6.50.1.1-1.', '', 'Table 6.50.1.1-1: UE related Network Data from 5GC NF', '', 'Information', '', 'Source', '', 'Description', '', 'Timestamp', '', '5GC NF', '', 'A time stamp associated with the collected information.', '', 'Location', '', 'GMLC/LMF', '', 'The UE location information, e.g. cell ID or finer granularity below cell.', '', 'UE ID', '', 'AMF', '', '(list of) SUPI(s). ', '', 'SMF info', '', 'AMF', '', 'SMF address for the SMF serving the UE', '', 'UPF info', '', 'SMF', '', 'UPF address for the UPF serving the UE.', '', 'QFI', '', 'SMF', '', 'QoS Flow Identifier.', '', 'QoS flow Bit Rate', '', 'UPF', '', 'The observed bit rate for UL direction; and', '', 'The observed bit rate for DL direction.', '', 'QoS flow Packet Delay', '', 'UPF', '', 'The observed Packet delay for UL direction; and', '', 'The observed Packet delay for the DL direction.', '', '', ''] | 0.62634
<h4>6.52.2.4 QoS parameters for PDU Set Based QoS handling</h4> | 23700-60-i00.docx | LR2_payload | ['', 'New QoS parameters for PDU Set based QoS handling in 5GS:', '', '\tBaseline parameters:', '', '-\tPDU Set Delay Budget (PSDB) (solution 8, 9, 12, 14, 25, 26).', '', '-\tPDU Set Error Rate (PSER) (solution 8, 12, 25, 26). The PDU Set Error Rate applies to PDU set which needs PDU set content integrated handling.', '', 'NOTE\xa01:\tA PDU Set is considered as error in case all or partial PDUs of the PDU Set are not successfully delivered. The other PDU Set error cases depends on the consensus of the other PDU Set content integrity handing.', '', "Editor's note:\tPSDB and PSER definitions need further discussion. Also, it is FFS how the PSDB, PSER are differentiated on a PDU Set basis. Should importance parameter be considered to differentiate the PSDB, PSER, Priority provided over NGAP is FFS?", '', '-\tWhether all PDUs are needed for the usage of PDU Set by application layer (solution 22, 23, 25, 49, 51).', '', '\tParameters for further study:', '', '-\tWhether to drop a PDU Set in case PSDB is exceeded (solution 8, 22, 24, 25).', '', '-\tPDU Set Priority (14, 56).', '', 'NOTE\xa02:\tFollowing are some examples: 1) In some implementations, all PDUs in a PDU Set are needed by the application layer to use the corresponding unit of information applies. 2) In other implementations, as an example if the first packet of the PDU Set is lost, all other packets of the fragmentation units are useless, whereas of the last packet is lost, the decoder can use all packets except the last one. 3) In yet another example, a PDU Set may be mapped to all source and repair packets of an Application Layer FEC source block.', ''] | 0.61098
<h4>6.52.2.5 QoS parameters provided by the AF to the CN</h4> | 23700-60-i00.docx | LR2_payload | ['', 'Information from AF:', '', '\tBaseline QoS parameters for each PDU Set within the QoS Flow:', '', '-\tPDU Set handling indication (solution 8, 15,19, 25, 26, 49) (indicating if PDU Set based handling should be activated to a flow).', '', 'NOTE\xa03:\tThis indication may be implicitly indicated via other PDU Set related information provided by the AF.', '', '-\tall PDUs are needed for the usage of PDU Set by application layer (solution 22, 23, 25, 49, 51).', '', 'Editor\'s note:\tExcept for "all PDUs are needed for the usage of PDU Set by application layer", it is FFS whether the other PDU Set content integrated handling cases as defined in clause 6.51.2.4 are also considered.', '', "Editor's note:\tWhether more detailed indicators are needed for different PDU Set QoS handling features (e.g. PDU Set integrated handling, QoS handling based on PDU Set importance, PDU Set dropping due to delivery failure of dependent PDU Sets) is FFS.", '', '-\tPDU Set Delay Budget (solution 8, 12, 25, 26).', '', '-\tPDU Set Error Rate (solution 8, 12, 25, 26).', '', '\tBaseline parameters on frame identification:', '', '-\tBurst periodicity (solution 8, 12, 14, 24, 26, 56).', '', 'NOTE\xa04:\tThe details of RAN behaviour are up to RAN WG.', '', "NOTE 5:\tWhether and how to support the PDU Set handling for Uplink will be studied and led by RAN WG. SA2 will align with RAN's progress and decision for Uplink, if any.", '', "Editor's note:\tWhether and how to address the charging offset issue of DL PDU set eligible dropping by the NG-RAN is FFS.", ''] | 0.61131
<h4>6.58.2.2 Application packet periodicity</h4> | 23700-60-i00.docx | LR4_calculation | ['', 'The application packet periodicity (i.e. generation rate at the application) can be used to enhance CDRX at the NG-RAN, such that the CDRX cycle length is matched to the inter-arrival time of the application packets. An application packet can be, for instance, a video frame with periodicity 1/(60 fps). Thus, more power could be saved at the UE while ensuring a short traffic delay, since the UE awake time could follow closely the traffic arrival. Furthermore, information about changes in this periodicity is also needed, e.g. when the application employs rate adaptation.', '', 'We note that the periodicity is a parameter already supported in one of the NGAP information elements (IEs) in TSCAI, associated with a TSC QoS flow (TS\xa038.413, TS\xa023.501\xa0[2]). However, this periodicity is defined per packet burst, which does not have a clear one-to-one mapping to a single application packet. For instance, for a video traffic flow, it is not clear that a burst contains exactly one video frame. We propose to introduce a new attribute for the periodicity per application packet basis. This attribute contains a list of periodicity values, corresponding to different application traffic flows (e.g. for video and audio flows), in case multiple such flows are multiplexed in the same QoS flow. This attribute is provided by the AF and included in the NGAP PDU Session Management procedures and associated with the applicable QoS Flow.', '', 'Note that an equivalent way to obtain this periodicity information per application flow is to separate the application flows, each into an individual QoS flow. If this is possible, supporting only one periodicity parameter per QoS flow is sufficient. However, this separation cannot be guaranteed. Thus, to support sending the same periodicity information to the RAN, a QoS flow containing multiple application flows needs to have an associated list of periodicities.', ''] | 0.61178
<h4>6.58.2.3 Application packet jitter range</h4> | 23700-60-i00.docx | LR4_calculation | ['', 'The application server may, due to its limited capabilities induce a jitter to the generation of the periodic application packets. To cater for jitter induced by the transport network, the 5GC can add a fixed jitter value, e.g. preconfigured by the operator, to the jitter provided by AF. The jitter range of the application packet is useful for the RAN to ensure a short traffic delay, while allowing the UE to save power by sleeping as long as possible outside the jitter range. Figure 1 shows an example of RAN delay values for a single UE receiving video traffic in the downlink, with different application packet periodicities. If the RAN expects the periodic traffic to suffer from jitter, but no other jitter information is known, the UE has to be awake all the time (i.e. no CDRX configured), to ensure a short traffic delay. If the RAN does not have any information about jitter and expects no jitter w.r.t. the periodicity, but in fact jitter is present, the CDRX on-time may be wrongly configured to be too short (e.g. 1 ms – much shorter than the jitter range). In such a case the delay is very long, i.e. 10-35 ms, likely exceeding the values tolerated by the application. Finally, if the RAN has information about the jitter range, it can configure CDRX to achieve a short delay equal to that for no CDRX, even with a simple standard on-time configuration. Consequently, we propose to support information about the jitter range per application flow in an additional attribute.', '', '----media/image93.emf----', '', 'Figure 6.58.2.3-1\tDelay for 99th percentile', '', 'Figure 1 depicts an example of RAN delay (99th percentile), for CDRX without and with information about the jitter range, for different application packet periodicities corresponding to a video flow with {120, 90, 60, 30} fps. For all CDRX configurations it is assumed that the RAN knows the application packet periodicities and the application packet transmission duration is 1.5 ms.', ''] | 0.62092
<h4>6.6.3.3 Network triggered Connection Resume procedure</h4> | 23700-68-i10.docx | LR4_calculation | ['', 'When the UE is in CM-CONNECTED with RRC Inactive and eDRX&gt;10.24s, all mobile terminated data handling, high latency communication, between AMF, SMF, UPF, SMSF and any other NF follow same signalling flow as for CM-IDLE.', '', 'Network triggered Connection Resume procedure may be triggered by MT data, or a network initiated NAS procedure from SMF and UPF as shown in Figure 6.6.3.3-1. When the procedure is triggered by other NFs (e.g., SMSF, LMF, GMLC), the UPF (or SMF) in the following figure should be replaced by the respective NF (the corresponding service operations used by other NFs when they communicate with AMF may also be different from the service operations used by SMF/UPF).', '', 'During the procedure, the NG-RAN (i.e. gNB) sends a RAN Paging to the UE based on N2 message from AMF in order to trigger the UE triggered Connection Resume procedure in clause\xa06.6.3.2.', '', '----media/image16.emf----', '', 'Figure 6.6.3.3-1: Network Triggered Connection Resume procedure', '', '1.\tThere is a trigger in the AMF to Resume the RRC Connection for a UE.', '', '1a.\tWhen downlink data is received and the SMF/UPF is requested to perform buffering as specified in clause\xa06.6.3.1 above, UPF/SMF checks with AMF for the possibility of data delivery, similar to step\xa02 of clause\xa04.24.2 of TS\xa023.502\xa0[3] with the following differences:', '', '-\tIf AMF is in CM-CONNECTED with RRC Inactive and eDRX&gt;10.24s, and determines that UE is not reachable in RRC INACTIVE state based on the information provided from NG-RAN in clause\xa06.6.3.1, the AMF provides the Estimated Maximum Wait time in the response message based on the stored extended DRX information for RRC INACTIVE in AMF (see clause\xa06.6.3.1). This handling is similar to CM-IDLE with eDRX. When the AMF provides the Estimated Maximum Wait time, it can consider the time needed for RRC level procedures (e.g. RRC RNA update procedure) when UE wakes up from the eDRX cycle.', '', '1b.\tA need for network initiated NAS procedure or N2 procedure, including the case of MT data delivery, may be triggered in the AMF if the AMF consider UE is reachable when the UE state is CM-CONNECTED with RRC Inactive and eDRX&gt;10.24s.', '', '2.\tThe AMF sends N2 message to NG-RAN with request for the UE to be transitioned to RRC connected. The N2 message is triggered by either pending DL data buffered in the CN or pending MT NAS message as specified in step\xa01b.', '', 'NOTE:\tThe N2 message is new or an existing one, e.g. N2 notification message, is to be decided during normative work.', '', '3\tThe NG-RAN performs RAN paging.', '', '4.\tWhen the UE receives RAN paging, it initiates Connection Resume, which triggers UE triggered Connection Resume procedure (see clause\xa06.6.3.2).', '', '5a.\tUser Plane PDUs are sent from UPF.', '', '5b.\tAMF starts Network initiated NAS procedure, transmits DL NAS PDU and starts the corresponding NAS retransmission timer, or starts N2 procedure.', ''] | 0.60271
<h4>6.60.1.1 Input data</h4> | 23700-81-i00.docx | LR4_calculation | ['', 'NWDAF collects following MDAF analytics output from clauses 8.4.2.1.3 and 8.4.4.3 of TS\xa028.104\xa0[15] for Overserved Service Experience for a network slice in Table 6.60.1.1-1.', '', 'Table 6.60.1.1-1: Data collection from MDAF for Service Experience analytics', '', 'Information', '', 'Source', '', 'Description', '', 'ServiceExperienceIssueType', '', 'MDAF', '', 'Indication of the service experience issue type in clause\xa08.4.2.1.3 of TS\xa028.104\xa0[15].', '', 'The allowed value is one of the enumerated values: RAN issue, CN issue, both.', '', 'AffectedObjects', '', 'MDAF', '', 'The managed object instances where the service experience is applicable, e.g. SubNetwork Instance, NetworkSlice Instance, S-NSSAI in clause\xa08.4.2.1.3 of TS\xa028.104\xa0[15].', '', 'ServiceExperienceStatistics', '', 'MDAF', '', "The statistics of the level of service experience for a service in a certain time period, e.g. there are five levels which are represented by 1, 2, 3, 4, 5 where level 1 represents the users are enduring bad experience while level 5 represents the users' requirements are perfectly satisfied in clause\xa08.4.2.1.3 of TS\xa028.104\xa0[15].", '', 'ServiceExperiencePredictions', '', 'MDAF', '', 'The predictions of the level of service experience for a service in a certain time period in clause\xa08.4.2.1.3 of TS\xa028.104\xa0[15].', '', 'StatisticsOfCellsEsState', '', 'MDAF', '', 'The statistic result of current energy saving state of the cells at a certain time in clause\xa08.4.4.3 of TS\xa028.104\xa0[15].', '', '', '', 'NWDAF collects following MDAF analytics output in clause\xa08.4.2.4.3 of TS\xa028.104\xa0[15] for Redundant Transmission Experience related analytics in Table 6.60.1.1-2.', '', 'Table 6.60.1.1-2: Data collection from MDAF for Redundant Transmission Experience related analytics', '', 'Information', '', 'Source', '', 'Description', '', 'E2ELatencyIssueType', '', 'MDAF', '', 'Indication the type of the E2E latency issue.', '', 'The allowed value is one of the enumerated values: RAN latency issue, CN latency issue.', '', 'AffectedObjects', '', 'MDAF', '', 'The managed object instances of subnetwork, managed elements or network slices where the latency issue happens.', '', '', ''] | 0.6217
<h4>6.66.3.1 General</h4> | 23700-60-i00.docx | LR2_payload | ['', "When SM NAS procedures are performed the existing 5QI-based QoS policies are applied. In order to support multi-modality communication, NG-RAN and UPF may schedule the packet delivery based on the SMF's enforcement, which follows the multi-modality QoS policies, as the system fulfills the requirement of delay difference among XR dedicated QFIs of UE(s).", '', 'NOTE:\tThe delay difference is introduced some new QoS policy to solve correlated requirements among XR dedicated QFIs of UE(s).', '', 'And, based on the DNN and S-NSSAI dedicated to an XR service, same SMF and UPF are selected for the UE(s) during PDU session establishment which the user enjoys the XR service by.', '', "Editor's note:\tWhether and how to guarantee the same SMF and UPF can be selected or reselected for the group UE(s) of the XRM service is FFS.", ''] | 0.6112
<h4>6.66.3.2 PDU session establish procedures for multi-modality communication</h4> | 23700-60-i00.docx | LR2_payload | ['', '----media/image103.emf----', '', 'Figure 6.66.3.2-1: PDU session establish procedures for multi-modality communication for multiple UE situation', '', 'The procedures are shown simultaneous for multiple UEs (UE1 and UE2), which, if not mentioned, basically follows clause\xa04.3.2.2 of TS\xa023.502\xa0[3]:', '', '1.\tUE1 and UE2 register AF/AS for an XR service. As a pre-configuration, AF/AS assigns an AF specific service flow group ID between UE1 and UE2, which implies that the UE1 and UE2 are associated between service flows for the XR application.', '', '2.\tFor the AF specific service flow group ID multi-modality QoS policy information is stored or provisioned in PCF(or UDR) for UE1 and UE2, which can be done by some QoS specific provisioning from AF solutions.', '', '\tAt step\xa02 In case the multi-modality policy information is provisioned in PCF, step\xa03~7 are replaced for UE1 and UE2 with step\xa06a SM policy association update procedures.', '', '3.\tWhen UE1 requests PDU session establishment, it includes XR/media associated DNN and S-NSSAI, which may be standardized or determined by the operator.', '', '4-5.\tAMF selects a dedicated SMF based on requested XR/media associated DNN and S-NSSAI. SMF receives PDU session establishment.', '', '6.\tIf dynamic PCC is applied, PCC rules including multi-modality QoS policy information for the AF specific service flow group ID are provided to SMF based on AF specific GPSIs. Otherwise, the SMF may apply local policy for multi-modality QoS policy information, which can be delivered to UE1. Multi-modality QoS policy information contain a required threshold of delay difference between the AF specific service flow group ID.', '', '6a.\tWhen the PCC rule is updated by provisioning from AF, the corresponding multi-modality QoS policy information for the paired service flows (or AF specific service flow group ID) are updated to SMF. and PDU session modification procedure is triggered for UE1 and UE2.', '', '7.\tThe SMF selects an UPF for UE1.', '', '8.\tThe SMF may send an N4 Session Establishment/Modification Request to the UPF to meet multi-modality QoS requirements e.g. the AF specific service flow group ID.', '', '9.\tSMF provides NG-RAN with N2 SM information to meet multi-modality QoS requirements e.g. the AF specific service flow group ID.', '', '10-11. The remaining PDU session establishment/modification procedures are performed. NG-RAN and UPF schedule the packet delivery not to exceed the delay difference between the paired QFIs of UE1 and UE2.', '', '\tAnother UE2 performs PDU session establishment request procedure, which are same as UE1 step\xa03~12 except for step\xa03a, 4a and 7a in place of step\xa03, 4 and 7.', '', '3a.\tUE2 requests PDU session establishment as same as step\xa03.', '', "4a.\tThe same SMF is selected for UE2's PDU session for XR service of the XR application based on requested XR/media associated DNN and S-NSSAI.", '', '7a.\tSMF selects the same UPF for UE2 as UE1 based in the AF specific service flow group ID.', '', '13.\tWhen the SMF recognizes the UE1 and UE2 belong to the AF specific service flow group ID, it should confirm the UEs are in the same NG-RAN. So the SMF sends multi-modality indication to AMF with together UE1 ID and UE2 ID.', '', "14.\tReceiving the multi-modality indication from the SMF, the AMF may confirm whether UE1 and UE2 are in the same NG-RAN. If not, the AMF trigger redirection or handover of UE2 into UE1's NG-RAN, where the triggering message to UE2's NG-RAN may contain UE2 ID and Cell ID of UE1's NG-RAN and multi-modality indication.", '', 'NOTE:\tIt can be assumed that the UEs belonging to the AF specific service flow ID can be moved in the same NG-RAN and AMF because the UEs are near enough.', '', '15.\tWhen the AMF confirms that UE1 and UE2 are in the same NG-RAN, it may notify the SMF of multi-modality ready (i.e. UEs of AF specific service flow group ID are in the same NG-RAN). And SMF may update N4 session accordingly.', '', '----media/image104.emf----', '', 'Figure 6.66.3.2-2: PDU session establish procedures for multi-modality communication for single UE situation', '', 'The procedures are shown simultaneous for single UE, which, if not mentioned, basically follows clause\xa04.3.2.2 of TS\xa023.502\xa0[3]:', '', '1.\tXR application clients of a UE register AF/AS. As a pre-configuration, AF/AS obtains a paired service flows info between XR application clients or assign an AF specific service flow group ID for XR application clients, which implies that the XR application clients are associated between service flows for clients of the XR application.', '', '2.\tFor the paired service flows(or AF specific service flow group ID) multi-modality QoS policy information is stored or provisioned in PCF(or UDR) per UE, which can be done by some QoS specific provisioning from AF solutions.', '', '\tAt step\xa02, If the multi-modality policy information is provisioned in PCF, step\xa03~6 are replaced with step\xa06a SM policy association update procedures.', '', '3.\tWhen UE requests PDU session establishment, it includes XR/media dedicated DNN and S-NSSAI, which may be standardized or determined by the operator.', '', '4-6.\tAMF select a dedicated SMF based on requested XR/media-associated DNN and S-NSSAI. SMF receives PDU session establishment.', '', '6.\tIf dynamic PCC is applied PCC rules including multi-modality QoS policy information for the paired service flows(or AF specific service flow group ID) are provisioned to SMF. Otherwise, the SMF may apply local policy for multi-modality QoS policy information, which can be delivered to UE. multi-modality QoS policy information contain a required threshold of delay difference between the paired service flows(or AF specific service flow group ID).', '', '6a.\tWhen the PCC rule is updated by provisioning from AF, the corresponding multi-modality QoS policy information for the paired service flows(or AF specific service flow group ID) are updated to SMF. and PDU session modification procedure is triggered.', '', '7.\tThe SMF may send an N4 Session Establishment/Modification Request to the UPF in order to meet multi-modality QoS requirements e.g. the AF specific service flow group ID.', '', '8.\tSMF provides NG-RAN with N2 SM information to meet multi-modality QoS requirements e.g. a the AF specific service flow group ID.', '', '10a/b.\tNG-RAN and UPF schedule the packet delivery not to exceed the delay difference between the paired QFIs, which is up to implementation.', ''] | 0.61291
<h4>6.7.3.2 Classifying Importance of Packets in PDU Set</h4> | 23700-60-i00.docx | LR4_calculation | ['', 'This clause describes how packets of a PDU set are classified based on the importance of the media payload it carries. Media payload header NAL (e.g. RFC\xa03711\xa0[10], Frame Marking RTP Header Extension, draft-ietf-avtext-framemarking\xa0[11]) or RFC\xa03550\xa0[9] RTP extended headers contain information on media priority and dependence and is further defined in clause\xa06.7.3.2.1 Media classification with HTTP payload is covered in 6.7.3.2.2.', '', 'Some PDU sets have a well understood importance (e.g. an independent frame has high importance, or a discardable frame has low importance) but in other cases applications may indicate a preference (e.g. an application that contains high speed motion may give higher importance to temporal enhancement PDU sets over spatial or quality data). PDU sets of enhancement layers (e.g. spatial, temporal) have a dependence on base layer PDU sets and are relatively less important than the base layer PDU sets that carry essential data. Applications can configure these preferences as defined in clause\xa06.7.3.2.2.', '', 'QoS handlers are provided with a PDU Priority Mark (PPM) that represents importance and dependence of PDU Set in terms of a linear priority value (e.g. high/medium/low, 0-7) PPM is related to PDU set delay budget, error rate and other parameters associated to each priority value. A QoS handler may use PPM along with PDU set boundaries to handle packets of PDU set in a flow without the need to understand the specifics of various coded media. The PPM can thus be extensible for new types of media.', '', 'The QoS model in clause\xa05.7 of TS\xa023.501\xa0[2], is extended for media PDU handling as shown in Figure 6.7.3.2-1.', '', '----media/image16.emf----', '', 'Figure 6.7.3.2-1: QoS Model with extension for Media PDU Classification', '', 'Protocol data units that arrive at a UPF with media classification functionality are filtered and classified based on origin (3-tuple) or 5-tuple flow information as defined in clause\xa05.6.7 of TS\xa023.501\xa0[2]. Media PDU filtering information is provisioned in 5GC by the application (AF) and further details are in clause\xa06.7.3.2.2. If it is not a media PDU, the PDU bypasses the media filter and flow based QoS is handled as defined in clause\xa05.7 of TS\xa023.501\xa0[2]. Media PDUs (that are filtered) are classified using RTP header/payload header information that identifies the importance of the packet payload and details are in clause\xa06.7.3.2.1. The importance information in PPM and sequence of PDU sets is carried in GTP extension header as outlined in clause\xa06.7.3.3.', '', 'The mapping from meta-information available in media transport is presented to the QoS handler as a scale of increasing/decreasing priorities in PPM (e.g. high/medium/low, scale 0-7). The PPM is only applicable for selective handling (e.g. deferring, dropping) of packets of PDU set within a flow. The actions that the QoS handler takes based on PPM is based on network conditions or other factors and implementation of the QoS handler and are not further defined here.', '', 'A UPF with media classification functionality follows the extended QoS handling below:', '', '1.\tPDU Set Marking:', '', '\tIf an incoming packet matches media filter criteria and is not classified (i.e. does not have PPM), the media packet classifier uses rules configured in clause\xa06.7.3.2.2 to select PPM value by matching on RTP/payload header fields of incoming packet.', '', '\tIf there is no match, packet is marked with PPM of lowest priority.', '', '2.\tFlow based QoS in clause\xa05.7 of TS\xa023.501\xa0[2] is applied.', '', '\tThe flow is processed using QoS defined in 23.501, 5.7. The PDB, PER, GBR, MBR remain the same and the rules are based on existing PDR for the PDU session.', '', '3.\tExtended QoS Handling for Media packets:', '', '\tWithin the QoS rules for a flow, if PPM is available the QoS handler may use it to optimize handling of the packet (e.g. deferring, or selectively dropping when congestion exceeds threshold level). PDU set delay budget, error rate and other parameters associated to each priority value in PPM is used.', '', 'For classification of upstream packets, the UE is provisioned with PPM during PDU session establishment/modification based on S-NSSAI/DNN for the PDU session. The PPM rules are sent from 5GC to the UE in N1 SM Container defined in session management procedure in clause\xa04.3 of TS\xa023.502\xa0[3]. PPM is used in the UE for mapping to the appropriate MAC transmission buffers. The handling of UL PDU sets in the UE is implementation specific.', ''] | 0.59604
<h4>6.8.2.2 New information associated with PDU-Set</h4> | 23700-60-i00.docx | LR4_calculation | ['', 'The concept of a PDU-Set enables enhancements to efficient resource management in 5GS, e.g. in NG-RAN.', '', 'One such example enables cell capacity increase. In this example NG-RAN may take a decision to not deliver any PDU of a given PDU-Set when NG-RAN can assess that not all PDUs constituting that PDU set are feasible to be delivered within a required time while it is known that only if PDUs are delivered the PDU-Set is used by the receiving application layer entity. To enable such enhancement following PDU-Set associated information is provided:', '', '<b>(a)</b>\t<b>in the RTP or MASQUE extension header:</b>', '', '1.\tPDU-Set Sequence number', '', '\tRationale: enables NG-RAN to identify PDU(s) that belong to a new/different/particular PDU Set and to evaluate the associated information.', '', "2.\tSize of the PDU-Set (number of bytes) enabling NG-RAN to assess whether delivery of the PDU-Set is feasible. If re-ordering of PDUs prior to N6 is assumed as possible, the 'size of the PDU-Set information' needs to be included in the RTP extension header of each packet. Each RTP packet carries the PDU Set size of the entire PDU Set.", '', '3.\tPDU-Set inter-dependencies, e.g. Late PDU-Set delivery indication.', '', 'Rationale : Dependent on the type of content carried by a PDU-Set within a QoS Flow, a late PDU-Set delivery, i.e. delivery non-compliant with the required latency may be still beneficial from the application perspective. Hence it enables NG-RAN to improve the resource usage while considering benefits for the QoE.', '', "4.\tBurst size (number of bytes), i.e. size of the 'data burst' that a PDU Set a part of.", '', '\tRationale: It is generally beneficial for NG-RAN to be aware of the amount of data that needs to be transferred up-front as it aids the RRM and can be used to improve the capacity.', '', '<b>(b)</b>\t<b>in the CP (AF-&gt;PCF-SMF-NG-RAN):</b>', '', "5.\tIndication whether a PDU-Set is only used by receiving application layer entity if all PDUs constituting that PDU-Set are successfully received within the PDU-Set Delay Budget ('All PDUs in PDU Set Required indication') (for definition of PDU-Set Delay Budget please see clause\xa06.7.2.3).", '', 'Rationale for (2) &amp; (5): NG-RAN may take a decision to not deliver any PDU of a given PDU-Set when NG-RAN can assess that not all PDUs constituting that PDU set are feasible to be delivered within a required time while it is known that only if PDUs are delivered the PDU-Set is used by the receiving application layer entity.', '', 'Given that the new PDU-Set associated information described in bullets 1.4 above is PDU-Set specific and can dynamically change between consecutive PDU-Sets, it is not feasible to provide it as a (semi-)static information type in NGAP, e.g. in a QoS profile of the QoS Flow on which the packet flows consisting of PDU-Sets is mapped on. Hence in this solution this new PDU-Set associated information is provided to NG-RAN in-band, i.e. encoded in the GTP-U extension header by the UPF. On the other hand, the new PDU-Set information in bullet 5 is assumed to be static on a per AF-session/QoS Flow basis and therefore provided to 5GS in CP and from SMF to NG-RAN in NGAP.', ''] | 0.60304
<h4>6.8.2.3 New QoS parameters associated with PDU-Set</h4> | 23700-60-i00.docx | LR2_payload | ['', 'An application layer instance can produce <i>units of information</i> that can be used by another application layer instance, e.g. to construct a usable information and one example of such <i>information unit</i> can be a video frame. Dependent on its size and the MTU of the transport network, that <i>information unit</i> may need to be segmented and transferred in multiple transport units, e.g. multiple IP packets. When all segments are received, the receiving application layer instance uses the <i>information unit</i>. Hence the QoE is dependent on the reception of the <i>information unit</i> rather than individual segments constituting it. Therefore, the forwarding treatment described by the QoS parameters needs to be associated with the <i>information unit</i>.', '', 'Following the discussion above, SA2#149E agreed (subject to confirmation by SA\xa0WG4) a concept corresponding to <i>information unit</i>:', '', '<b>PDU Set</b>: A PDU Set is composed of one or more PDUs carrying the payload of one unit of information generated at the application level (e.g. a frame or video slice for XRM Services), which are of same importance at application layer. All PDUs in a PDU Set are needed by the application layer to use the corresponding unit of information. In some cases, the application layer can still recover parts of the information unit, when some PDUs are missing.', '', "Based on the discussion above, we first introduce new 'PDU-Set' level QoS parameters (edited in text below in bold format).", '', '<b>PDU-Set Delay Budget (PSDB)</b>', '', "The <b>PDU-Set Delay Budget (PSDB)</b> defines an upper bound for the time that a <b>PDU-Set</b> may be delayed between the UE and the N6 termination point at the UPF. <b>PSDB</b> applies to the DL <b>PDU-Set</b> received by the UPF over the N6 interface, and to the UL <b>PDU-Set</b> sent by the UE. For a certain 5QI the value of the <b>PSDB</b> is the same in UL and DL. In the case of 3GPP access, the <b>PSDB</b> is used to support the configuration of scheduling and link layer functions (e.g. the setting of scheduling priority weights and HARQ target operating points). For GBR QoS Flows using the Delay-critical resource type, a <b>PDU-Set</b> delayed more than PSDB is counted as lost if the QoS Flow is not exceeding the GFBR. For GBR QoS Flows with GBR resource type not exceeding GFBR, of the PDU-Sets shall commonly not experience a delay exceeding the 5QI's <b>PSDB</b> to a very high percentage.", '', 'The <b>5G Access Network</b> <b>PDU-Set Delay Budget (5G-AN PSDB)</b> is determined by subtracting a static value for the <b>Core Network PDU-Set Delay Budget</b> (<b>CN PSDB</b>), which represents the delay between any N6 termination point at the UPF (for any UPF that may possibly be selected for the PDU Session) and the 5G-AN from a given PSDB.', '', 'NOTE\xa01:\tFor a standardized 5QI, a static value for the <b>CN PSDB</b> can be specified.', '', 'NOTE\xa02:\tFor a non-standardized 5QI, the static value for the <b>CN PSDB</b> is homogeneously configured in the network.', '', 'For GBR QoS Flows using the Delay-critical resource type, in order to obtain a more accurate delay budget PSDB available for the NG-RAN, a dynamic value for the <b>CN PSDB</b>, which represents the delay between the UPF terminating N6 for the QoS Flow and the 5G-AN, can be used. If used for a QoS Flow, the NG-RAN shall apply the dynamic value for the <b>CN PSDB</b> instead of the static value for the <b>CN PSDB</b> (which is only related to the 5QI). Different dynamic value for <b>CN PSDB</b> may be configured per uplink and downlink direction.', '', 'NOTE\xa03:\tThe configuration of transport network on CN tunnel can be different per UL and DL, which can be different value for <b>CN PSDB</b> per UL and DL.', '', 'NOTE\xa04:\tIt is expected that the UPF deployment ensures that the dynamic value for the CN PSDB is not larger than the static value for the <b>CN PSDB</b>. This avoids that the functionality that is based on the 5G-AN PSDB (e.g. NG-RAN scheduler) has to handle an unexpected value.', '', 'The dynamic value for the <b>CN PSD</b>B of a Delay-critical GBR 5QI may be configured in the network in two ways:', '', '-\tConfigured in each NG-RAN node, based on a variety of inputs such as different IP address(es) or TEID range of UPF terminating the N3 tunnel and based on different combinations of PSA UPF to NG-RAN under consideration of any potential I-UPF, etc.;', '', '-\tConfigured in the SMF, based on different combinations of PSA UPF to NG-RAN under consideration of any potential I-UPF. The dynamic value for the <b>CN PSDB</b> for a particular QoS Flow shall be signalled to NG-RAN (during PDU Session Establishment, PDU Session Modification, Xn/N2 handover and the Service Request procedures) when the QoS Flow is established or the dynamic value for the <b>CN PSDB</b> of a QoS Flow changes, e.g. when an I-UPF is inserted by the SMF.', '', 'If the NG-RAN node is configured locally with a dynamic value for the <b>CN PSD</b>B for a Delay-critical GBR 5QI, and receives a different value via N2 signalling for a QoS Flow with the same 5QI, local configuration in RAN node determines which value takes precedence.', '', 'Services using a GBR QoS Flow and sending at a rate smaller than or equal to the GFBR can in general assume that congestion related packet drops will not occur.', '', 'NOTE\xa05:\tExceptions (e.g. transient link outages) can always occur in a radio access system which may then lead to congestion related packet drops. Packets surviving congestion related packet dropping may still be subject to non-congestion related packet losses (see <b>PSER</b> below).', '', "Services using Non-GBR QoS Flows should be prepared to experience congestion-related PDU-Set drops and delays. In uncongested scenarios, PDU-Sets should not experience a delay exceeding the 5QI's <b>PSDB</b> to a very high percentage.", '', 'The <b>PSDB</b> for Non-GBR and GBR resource types denotes a "soft upper bound" in the sense that an "expired" PDU-Set that has exceeded the PSDB, does not need to be discarded and is not added to the <b>PSER</b>. However, for a Delay-critical GBR resource type, PDU-Set delayed more than the <b>PSDB</b> are added to the <b>PSER</b> and can be discarded or delivered depending on local decision.', '', '<b>PDU-Set Error Rate (PSER)</b>', '', 'The <b>PDU-Set Error Rate (PSER)</b> defines an upper bound for the rate of PDU-Sets (e.g. set of IP packets constituting a PDU-Set) that have been processed by the sender of a link layer protocol (e.g. RLC in RAN of a 3GPP access) but where all of the PDUs in the PDU-Set are not successfully delivered by the corresponding receiver to the upper layer (e.g. PDCP in RAN of a 3GPP access). Thus, the <b>PSER</b> defines an upper bound for a rate of non-congestion related packet losses. The purpose of the <b>PSER</b> is to allow for appropriate link layer protocol configurations (e.g. RLC and HARQ in RAN of a 3GPP access). For every 5QI the value of the <b>PSER</b> is the same in UL and DL. For GBR QoS Flows with Delay-critical GBR resource type, a <b>PDU-Set</b> which is delayed more than <b>PSDB</b> is counted as lost, and included in the PSER unless the QoS Flow is exceeding the GFBR. Congestion related packet drops should be avoided by means of an application layer rate adaptation scheme.', '', 'The QoS parameters <b>PSDB</b> and <b>PSER</b> are provided to NG-RAN as part of the QoS profile.', ''] | 0.59265
<h4>6.9.3.1 UPF data collection for single UE</h4> | 23700-62-i00.docx | LR3_configuration | ['', '----media/image24.emf----', '', 'Figure 6.9.3.1-1: Data collection for single UE from service based UPF', '', '0.\tThe UPF registers to SMF with the supported event exposure which represented by event ID(s) via N4 Association Setup procedure.', '', '1.\tThe analytics consumer sends a request to the NWDAF for analytics on a specific UE, using either the Nnwdaf_AnalyticsInfo or Nnwdaf_AnalyticsSubscription service. The NF can request statistics or predictions or both. The type of analytics is set to either of the Analytics ID defined in TS\xa023.288\xa0[5]. The NF provides the UE id in the Target of Analytics Reporting. Analytics Filter Information optionally contains DNN, S-NSSAI, Area of Interest, etc.', '', '2.\tThe NWDAF determines the event ID of UPF event exposure according to Analytics ID. Each event ID represents the data needed to be collected from UPF. For example, if consumer requests for the service experience analytic, the NWDAF can decide event ID is Service Experience, and the data needed to be collected from UPF are: QoS flow Bit Rate, QoS flow Packet Delay, Packet transmission, Packet retransmission.', '', '3.\tThe NWDAF sends Nudm_UECM_Get_Request(SUPI, type of requested information set to SMF Registration Info and the S-NSSAI and DNN) to UDM to get the SMF ID that serving the target UE.', '', '4.\tThe UDM provides the SMF id and the corresponding PDU Session id, S-NSSAI, DNN using Nudm_UECM_Get_Response to the NWDAF.', '', '5.\tThe NWDAF sends Nsmf_EventExposure_Subscribe to the SMF, including the Event ID of UPF event exposure determined by NWDAF in step\xa02 and additional Direct Reporting indicating that the UPF should send the event notifications directly to NWDAF. The NWDAF requests SMF to represent NWDAF to perform data collection from UPF.', '', '6.\tThe SMF responses to NWDAF for subscription.', '', '7.\tThe SMF determines the UPF that serves the UE, according to PDU session id, UE id, and possibly S-NSSAI and DNN.', '', '8.\tThe SMF performs Nupf_EventExposure_Subscribe request to the UPF that determined in step\xa07 for data collection from UPF. In the request, the following parameters are included: PDU session id, Event ID that represents the kind of data needs to be collect, NWDAF IP address, DNN, S-NSSAI, UE id. Each of the data is represented by Event ID, for example, Event ID = QoS flow Packet Delay. The UPF receives several Event ID, and collects the corresponding data. All of the Event ID and corresponding data constructs the analytics in NWDAF.', '', "\tIf the UPF doesn't support some of the event ID(s) according to the step\xa00 or Direct Reporting is not enabled from the NWDAF in the step\xa05, the related data will be collected via N4 procedure between SMF and UPF. Then, the SMF may notify NWDAF of the event report using Nsmf_EventExposure_Notify.", '', '9.\tThe UPF responses with subscription request.', '', '10.\tThe UPF sends the notification related with Event ID data collection information over Nupf_EventExposure_Notify service operation. The notification is sent to Notification Target Address that may correspond to the NWDAF.', '', '11.\tThe NWDAF derives requested analytics, in the form of statistics or predictions or both.', '', '12.\tNWDAF to NF: Nnwdaf_AnalyticsInfo_Request response or Nnwdaf_AnalyticsSubscription_Notify.', '', '\tThe NWDAF provides requested analytics to the NF consumer, using either Nnwdaf_AnalyticsInfo_Request response or Nnwdaf_AnalyticsSubscription_Notify, depending on the service used in step\xa01.', ''] | 0.61501
<h4>6.9.3.2 UPF data collection for any UE</h4> | 23700-62-i00.docx | LR4_calculation | ['', 'Different from the data collection for single UE, for the any UE situation, the UPF which the UEs are served for is not the single one. But for a specific Analytics ID, the destination IP address, DNN, DNAI, S-NSSAI etc. can be used to determine the potential UPFs that serves the UE that meets the requirements, for example, the UEs that in the same slice or access the same DNN or IP address.', '', '----media/image25.emf----', '', 'Figure 6.9.3.2-1: Data collection for single UE from service based UPF', '', 'For example in Figure 6.9.3.2-1, the NF consumers request the service experience towards the application server 1 for any UE. In the whole PLMN, the NWDAF should select out the UEs which has connection to AS-1 and determines the related UPF to collect data. But unlike in the single UE scenarios, the related SMF can be discovered in UDM by subscription data, for the any UE situation, the SMF which is responsible for the session management for the UEs to access DNN or application server IP address should be discovered by other means.', '', '----media/image26.emf----', '', 'Figure 6.9.3.2-2: Data collection for any UE from service based UPF', '', '0.\tThe UPF registers to SMF with the supported event exposure which represented by event ID(s) via N4 Association Setup procedure. This procedures may be repeated between different UPF and SMF.', '', '1.\tThe analytics consumer sends a request to the NWDAF for analytics on any UE, using either the Nnwdaf_AnalyticsInfo or Nnwdaf_AnalyticsSubscription service. The NF can request statistics or predictions or both. The type of analytics is set to either of the Analytics ID defined in TS\xa023.288\xa0[5]. The NF provides the any UE in the Target of Analytics Reporting. Analytics Filter Information optionally contains DNN, S-NSSAI, Area of Interest, Application IP address, APP ID, DNAI and etc.', '', '2.\tThe NWDAF determines the event ID of UPF event exposure according to Analytics ID. Each event ID represents the data needed to be collected from UPF. For example, if consumer requests for the service experience analytic, the NWDAF can decide event ID is Service Experience, and the data needed to be collected from UPF are: QoS flow Bit Rate, QoS flow Packet Delay, Packet transmission, Packet retransmission.', '', '2a.\tIf the information provided by NF consumer only includes application server address and it can’t be directly used for SMF discovery in NRF, the NWDAF should recover the DNAI first from NEF/UDR. If the DNAI does not exist in the Nnwdaf_AnalyticsInfo request or Nnwdaf_AnalyticsSubscription request in step\xa01 and only the Application Server Address(es) exists in request, the NWDAF decides that Application Server Address(es) can’t be directly used in SMF discovery in NRF and obtain the target DNAI from 5GC by the mapping table between Application IP range/address and DNAI based on the conclusion of TR\xa023.700-48\xa0[10]. So, the NWDAF sends request to NEF to obtain DNAI by providing EAS IP/IP range and/or FQDN. NEF responds to the NWDAF directly if DNAI is stored in NEF locally or the NEF recovers the DNAI from UDR. After obtaining the DNAI from NEF, the NWDAF triggers the SMF discovery in NRF using the DNAI in any UE situation. The details services between NWDAF and NEF, and the details between NEF and UDR should be coordinated with R18 EGDE item.', '', '3.\tDue to the analytic is for any UE, the related SMF should be discovered first. In the scope of any UE, the potential UEs that related to the analytics ID has the same features below:', '', '-\tConnect to the same application server IP address.', '', '-\tConnect to the same S-NSSAI.', '', '-\tConnect to the same DN.', '', '\tThe NWDAF discovers a set of SMF instances by Nnrf_NFDiscovery request towards NRF according to the common features of UEs that the analytics ID refers to, including DNN, S-NSSAI, Area of Interest, Application IP address, APP ID, DNAI. This request is responsible for discovery all of the SMFs that controls the UE which coordinates with the conditions in analytics requests to NWDAF.', '', '\tIf the area of interest is existing in the Nnwdaf_AnalyticsInfo request or Nnwdaf_AnalyticsSubscription request in step\xa01, this information can be transformed to the Service Area of SMF for SMF discovery to NRF.', '', 'NOTE:\tThe mechanism of mapping table between application IP address/range and target DNAI needs to be coordinated with R18 eEDGE phase 2 item.', '', '4.\tThe NRF responses with several SMF ID, SMF IP address that controls the UE which coordinates with the conditions in analytics requests to NWDAF.', '', '5.\tThe NWDAF sends several Nsmf_EventExposure_Subscribe requests to the several of SMFs discovered by NRF, including the Event ID of UPF event exposure set to in step\xa02 and additional Direct Reporting indicating that the UPF should send the event notifications directly to NWDAF, and other parameters used to determine UPF including DNN, S-NSSAI, Area of Interest, Application IP address, APP ID, DNAI. The NWDAF requests these SMFs to represent NWDAF to perform data collection from UPF.', '', '6.\tAll these SMFs should determine the UPF which serves the UEs accord with the condition of DNN, S-NSSAI, Area of Interest, Application IP address, APP ID, DNAI.', '', '7.\tThe several SMFs performs Nupf_EventExposure_Subscribe request to each UPFs individually that determined in step\xa06 for data collection from UPF. In the request, the following parameters are included: PDU session id, Event ID that represents the kind of data needs to be collect, NWDAF IP address, DNN, S-NSSAI, Area of Interest, Application IP address, APP ID, DNAI.', '', "\tIf the UPF doesn't support some of the event ID(s) according to the step\xa00 or Direct Reporting is not enabled from the NWDAF in the step\xa05, the related data will be collected via N4 procedure between SMF and UPF. Then, the SMF may notify NWDAF of the event report using Nsmf_EventExposure_Notify.", '', "Editor's note:\tFor the any UE scenarios, how to reduce the multiple notification message of data collections from UPF is FFS.", '', '8.\tThe UPF responses with subscription request.', '', '9.\tThe each of UPF sends the notification related with Event ID data collection information over Nupf_EventExposure_Notify service operation. The notification is sent to Notification Target Address that may correspond to the NWDAF.', '', '10.\tThe NWDAF derives requested analytics, in the form of statistics or predictions or both.', '', '11.\tNWDAF to NF: Nnwdaf_AnalyticsInfo_Request response or Nnwdaf_AnalyticsSubscription_Notify.', '', '\tThe NWDAF provides requested analytics to the NF consumer, using either Nnwdaf_AnalyticsInfo_Request response or Nnwdaf_AnalyticsSubscription_Notify, depending on the service used in step\xa01.', ''] | 0.60932
<h4>6.9.4.2 Procedure for QoS Sustainability in a fine granularity area</h4> | 23288-i20.docx | LR4_calculation | ['', '----media/image83.emf----', '', 'Figure 6.9.4.2-1: Procedure for "QoS Sustainability" analytics in a fine granularity area', '', '1.\tThe NF consumer requests or subscribes to analytics information on "QoS Sustainability" provided by the NWDAF. The parameters included in the request are defined in clause\xa06.9.1 of TS\xa023.288\xa0[5]. The NF can request statistics or predictions or both.', '', '\tThe consumer provides the TAIs or Cell IDs, and/or fine granularity area (e.g. below cell via longitude/latitude range etc.) in "Location information" when requesting QoS Sustainability analytics. If the AF doesn\'t provide TAIs or Cell IDs, the NWDAF as an 5GC internal NF is expected to obtain such information, i.e. to determine which cells are related to the fine granularity area.', '', '\tThe consumer may optionally provide UE Context or Subscription information such as one or more of the following: device speed or speed range, IMEI or IMEISV or TAC range, equipment type.', '', '2a.\tIf the request is authorized, and in order to provide the requested analytics, the NWDAF decides the AMF(s) based on the TAIs/Cell IDs, and obtains the UE list in the TAs/Cells from AMF by invoking Namf_EventExposure_Subscribe service operation using event ID "Number of UEs present in a geographical area" as described in TS\xa023.502\xa0[3].', '', '2b.\tThe NWDAF invokes Namf_EventExposure_Subscribe service operation to get the update of the UE list using event ID "UE moving in or out of Area of Interest" as described in TS\xa023.502\xa0[3].', '', '3.\tThe NWDAF initiates the LCS Service Request to the GMLC to get the location and optionally the speed of UEs from UE list provided by the AMF in step\xa02.', '', '4.\tThe GMLC initiates the UE location service procedure and gets the location of the UEs.', '', '5.\tThe GMLC provides location information for each UE in the UE list to the NWDAF.', '', "6.\tFrom the list of UE locations returned by the GMLC, the NWDAF identifies the UEs located in fine granularity area by comparing the UEs' locations to the fine granularity area, provided in step\xa01.", '', '7.\tThe NWDAF invokes Namf_EventExposure_Subscribe service operation to get the serving SMF for the UE.', '', '8.\tBased on the serving SMF in step\xa07, the NWDAF invokes Nsmf_EventExposure_Subscribe service operation to get the UPF information for the UE.', '', '9.\tThe NWDAF may collect QoS information either from the UPF directly, or subscribe to the UPF via the SMF. The QoS information may include the bandwidth, packet delay for the UE and the information on the serving UPF node id.', '', '10.\tOptionally, the NWDAF may collect additional information for the UE Context or UE Subscription from the UDM such as PEI (if available). PEI may be used to retrieve, from GSMA database, additional information such as IMEI or IMEISV or TAC range, equipment type. Such additional information may be used by NWDAF to add more information to the collected measurements and filter those measurements that are applicable to the UE Device and Context Information for which analytics are requested by the service consumer.', '', '11.\tThe NWDAF verifies whether the triggering conditions are met and derives the requested analytics. The NWDAF can detect the need for notification based on comparing the requested analytics of the target 5QI against the Reporting Threshold(s) provided by the consumer in any cell over the requested Analytics target period.', '', '12.\tThe NWDAF provides the response or notification on "QoS Sustainability" to the NF consumer.', '', 'NOTE\xa01:\tNWDAF may decide to ignore some of the filters if collected measurements are not sufficient to derive meaningful analytics.', '', 'NOTE\xa02:\tIn order to reduce the amount of information collected per measurement point, the additional information from UDM may only be collected for the events of GBR unfulfillment. In this way the additional analytics filter information may only be supported for 5QI of resource type GBR and for events of GBR unfulfillment.', ''] | 0.59052
<h4>7.1.3.5 User-plane overhead</h4> | 23700-53-i00.docx | LR4_calculation | ['', 'Both the MP-DCCP-LL and the MPQUIC send Ack packets to acknowledge successful reception. ', '', 'As shown in figure below, when two (or more) app payloads are provided to the MPQUIC steering functionality, these payloads can be multiplexed in the same QUIC packet, thus, reducing the user-plane overhead (this is a feature supported by QUIC). In addition, a single UDP datagram can multiplex multiple QUIC packets, which can further reduce the overhead.', '', 'NOTE:\tAs a consequence of RFC\xa09000\xa0[6] the precondition for possible multiplexing of payload packets is that those payload packets fit completely inside a single QUIC packet, which is limited by the maximum MTU size.', '', 'In case of MP-DCCP-LL, each app payload will be encapsulated into two IP (inner) packets and will be transmitted with two DCCP-Data packets. However, inner header compression (IHC) can be applied by MP-DCCP-LL to reduce the overhead.', '', '----media/image41.emf----', '', 'Figure 7.1.3.5-1', '', 'The table below provides an estimate of the size of the additional headers for the solutions #2.1 and #2.2. Note that the exact estimation of the size of the additional headers depends on the implementation (e.g. how a QUIC implementation selects the size of the stream identity) and it is difficult to be calculated. Therefore, the table below provides approximate numbers based on some assumptions. One assumption is that the link-specific multipath IP addresses in the UE and UPF are IPv4.', '', 'Table 7.1.3.5-1', '', '<b>Solution</b>', '', '<b>Size of additional headers [Bytes]</b>', '', 'Solution #2.2 /', '', 'Datagram mode 1', '', 'Size of additional headers = IPv4 header (20) + UDP header (8) + QUIC short header (5) + QUIC Datagram header (6) = 39 bytes', '', 'The QUIC short header size depends on the length of the Destination Connection ID (0-160 bits) and the length of the Packet Number (8-32 bits). It is assumed that 16 bits are enough for each field.', '', 'The QUIC Datagram header contains: ', '', 'Type: 1 byte', '', 'Length: Variable-length integer specifying the length of the Datagram Data field in bytes. It is assumed 2 bytes are enough.', '', 'Quarter Stream Id: Variable-length integer. It is assumed that 2 bytes are enough to support 65536 active streams on an MPQUIC connection.', '', 'Context Id: 1 byte', '', 'Sequence number: 2 bytes (assumed to be enough)', '', 'Solution #2.2 /', '', 'Datagram mode 2', '', 'As Datagram mode 1 but without the sequence number (i.e. minus 2 bytes).', '', 'Solution #2.2 /', '', 'Stream mode', '', 'Size of additional headers = IPv4 header (20) + UDP header (8) + QUIC short header (5) + QUIC Stream header (3) + Datagram Capsule (5) = 41 bytes', '', 'The QUIC Stream header contains:', '', 'Type: 1 byte', '', 'Stream Id: Assume 2 bytes are enough to contain all stream ids in each MPQUIC connection', '', 'Offset: Optional, variable length', '', 'Length: Optional, variable length', '', 'The Datagram Capsule contains:', '', 'Type: 1 byte', '', 'Length: Variable-length integer. It is assumed that 2 bytes are enough.', '', 'Quarter Stream Id: Variable-length integer. It is assumed that 2 bytes are enough to support 65536 active streams on an MPQUIC connection.', '', '', '', 'Solution #2.1 /', '', 'Inner IP = IPv4 (i.e. PDU session type = IPv4)', '', 'Depending on short/long DCCP header and the type of delay information exchange for reordering:', '', '55 bytes + 20 bytes for the outer IPv4 header for short header and DCCP timestamp option.', '', '65 bytes + 20 bytes for the outer IPv4 header for long header and MP_RTT option. ', '', 'Solution #2.1 /', '', 'Inner IP = IPv6 (i.e. PDU session type = IPv6)', '', 'Depending on short/long DCCP header and the type of delay information exchange for reordering:', '', '75 bytes + 20 bytes for the outer IPv4 header, for short header and DCCP timestamp option.', '', '85 bytes + 20 bytes for the outer IPv4 header, for long header and MP_RTT option. ', '', '', ''] | 0.6197
<h4>7.1.3.7 Packet reordering and deduplication</h4> | 23700-53-i00.docx | LR4_calculation | ['', 'Both MP-DCCP-LL and MPQUIC solutions provide the means to support packet reordering and deduplication. ', '', 'The MP-DCCP-LL solution mentions that "MP-DCCP protocol itself does not specify re-ordering mechanisms but provides path sequencing (DCCP packet sequencing\xa0[11]), connection sequencing (MP_SEQ option\xa0[12]), and has inherent latency (MP_RTT option\xa0[12]) or timing (DCCP timestamp option[11]) information exchange, i.e. all properties that are necessary for the packet receiving side, i.e. UE or UPF, to be able to implement re-ordering properly." Although the MP-DCCP draft\xa0[12] states that "The details of the transmission scheduling mechanism and optional reordering mechanism are up to the sender and receiver, respectively, and are outside the scope of the MP-DCCP protocol," it is understood that such mechanisms can be considered and possibly defined in stage\xa03.', '', 'The MPQUIC solution can readily support reordering and deduplication by leveraging the existing QUIC stream mechanisms, which are applied in the Stream transport mode. So, when the UDP traffic can be transferred in Stream transport mode, no additional mechanisms need to be specified for supporting packet reordering and deduplication.', '', 'In addition, the MPQUIC solution support Datagram mode 1 (see clause\xa06.11.3), which supports unreliable transport and inserts sequence numbers in every UDP data packet. In Datagram mode 1, every UDP packet is encapsulated into a QUIC Datagram frame, which also carries a Context ID and a sequence number. The definition of this Context ID, as well as other aspects of Datagram mode 1 (e.g. reordering mechanisms), will be considered in stage\xa03.', ''] | 0.62967
<h4>7.17.3.1 MCVideo adaptation during group communication procedure – transmitting client triggered</h4> | 23281-i40.docx | LR4_calculation | ['', 'Figure\xa07.17.3.1-1 describes the procedure for transmitting MCVideo client triggered MCVideo communication parameters update in on-network. For simplicity, only one receiving user is shown in the figure. This procedure is applicable to only one MCVideo transmitting user during the MCVideo group call, e.g., broadcast group call. ', '', 'NOTE:\tThe MCVideo adaptation for MCVideo group communication allows multiple transmitting users are not specified in this release.', '', 'Pre-conditions:', '', '1.\tMCVideo client 1 and MCVideo client 2 are the group communication participants, and the MCVideo client 1 is transmitting video in the MCVideo group communication.', '', '----media/image90.emf----', '', 'Figure\xa07.17.3.1-1: Transmitting user triggered MCVideo adaptation in group communication', '', '1.\tMCVideo client 1 sends MCVideo communication parameter update request to the MCVideo server to adjust the video communication parameters due to network conditions changes detected, e.g., through packet loss or packet delay. The new parameters including codec, resolution, frame rate and etc. are included.', '', '2.\tMCVideo server checks whether the MCVideo user of MCVideo client 1 has the authorization to update the MCVideo communication parameters.', '', '3.\tWhen authorized, MCVideo server sends the MCVideo communication parameter update request to the MCVideo client 2.', '', '4.\tThe MCVideo user of MCVideo client 2 is notified about the changes of MCVideo communication parameters.', '', '5.\tThe MCVideo client 2 accepts the request, and sends the MCVideo communication parameter update response to the MCVideo server.', '', '6.\tThe MCVideo server sends the MCVideo communication parameter update response to the MCVideo client 1 with the result.', '', '7.\tThen, the MCVideo group communication applies the new MCVideo communication parameters.', ''] | 0.64143
<h4>7.2.3.1 AMF aware of RRC-Inactive with long eDRX</h4> | 23700-68-i10.docx | LR2_payload | ['', 'Solution 1, 3 and 6 makes the AMF aware of the non-reachability in CM-Connected by the N2 message sent from RAN when the UE is released to RRC-Inactive with long eDRX. This allows the AMF to schedule DL NAS message considering the UE power save state in RAN. Solutions 1 and 3 expect the AMF to run a subset of idle mode procedures in CM-CONNECTED state. Solution 6 uses new CM-state in the AMF to run a subset of CM-IDLE state procedures in that new state.', '', 'Solution 4 allows the same behaviour but avoids violating CM-CONNECTED state design principles in the AMF by introducing a new state combination RRC-Inactive/CM-IDLE with behaviour that is a subset of the AMF CM-IDLE behaviour.', '', 'Solution 5 allows the same indication to be issued by the RAN only on event driven basis if there is DL NAS message towards the UE in long eDRX. The advantage of this approach is that if eDRX is configured for a UE and the RAN does not receive DL NAS message for the UE, then the AMF will never be aware that the UE is using long eDRX power saving. When the UE becomes reachable the RAN can trigger RAN paging without CN involvement. This may reduce the signalling latency.', ''] | 0.63862
<h4>7.26.2.4 Handling of EAS bundle information by the ECS</h4> | 23700-98-i10.docx | LR4_calculation | ['', "Editor's note:\tChanges to the EES profile and handling by ECS may not be required depending on the feedback from SA4 on requirements (e.g. similar latency) for EAS bundles. ", '', "Editor's note:\tChanges to the EES profile and handling by ECS may not be required or should be enhanced if SA5 cannot guarantee a deployment with EASs deployed in different EDNs satisfying EAS bundle requirements (i.e. similar latency, if it exists).", '', 'The ECS may receive the EAS bundle information from the EES during EES registration.', '', 'Upon receiving the EAS bundle information as part of the EES registration, the ECS stores the information and associates the EES with other EESs providing the same EAS bundle information. ', '', 'Upon receiving the EAS bundle information as part of the:', '', '-\tService provisioning request from the EEC or Retrieve EES request from the EES, the ECS in response provides information of all the EESs which provided the same EAS bundle information.', ''] | 0.63155
<h4>7.3.2.4 UAE layer assisted change of USS</h4> | 23700-55-i00.docx | LR4_calculation | ['', 'Figure\xa07.3.2.4-1 illustrates the procedure where the UAE server initiates change of USS.', '', 'Change of DN/EDN to avoid disruption while in flight due to change of USS is not covered by this solution.', '', 'Pre-conditions:', '', '1.\tUAE client and UAE server have indicated Multi-USS support.', '', '2.\tUAS application specific server has provided Multi-USS capabilities and policies to the UAE client and the UAE server.', '', '', '', '----media/image7.emf----', '', 'Figure\xa07.3.2.4-1: UAE layer assisted change of USS', '', '1.\tThe UAE server receives a USS change request from a UAS application specific server. The request includes the UAV (UAE client) identification information, a new serving USS information and USS change authorization information (e.g. authorization token), USS change constraints parameters (e.g. delay or geo location/area threshold for change). The UAE server verifies that the request is authorized (e.g., Multi-USS capability is enabled, new USS part of the allowed USS list).', '', '\t<span style="color:000000">Alternatively, the UAE server initiates the change of USS (i.e. on behalf of the USS) based on USS provided Multi-USS configuration parameters (e.g. USS-change-initiation parameter, Multi-USS support policy). If the UAE server is allowed to initiate a change of USS according to the Multi-USS configuration, the UAE server may select a new USS from the allowed USS list for the UAE client to connect to without reception of an USS change request from the </span>UAS application specific server<span style="color:000000">.</span>', '', '2.\t<span style="color:000000">The UAE server sends a USS change request to the UAE client including the new serving USS information. The UAE client initiates the communication with the new serving USS based on the USS change request and Multi-USS configuration parameters.</span>', '', '3.\tPerform change of USS.', '', '\tIf an emergency change of USS is deemed necessary by the UAE Client (e.g. sudden loss of contact with the serving USS), the <span style="color:000000">UAE client initiates the change of USS (i.e. on behalf of the USS) based on USS provided Multi-USS configuration parameters. In this case, the steps</span> 1-2 are not performed.', '', '4.\t<span style="color:000000">The UAE client sends a USS change response/notification message indicating that a change of USS has been performed.</span>', '', '5.\t<span style="color:000000">The UAE server sends a USS change response/notification to the </span>UAS application specific server<span style="color:000000"> indicating that a change of USS has been performed.</span>', ''] | 0.6405
<h4>7.31.2.1 General</h4> | 23700-98-i10.docx | LR4_calculation | ['', 'The following solution addresses open issues of key issue #17 (Discovery of a common EAS) and key issue #13 (Edge enabler layer support for EAS synchronization).', '', 'As specified in TS 23.558 (Rel-17), the EEC of one user may select EAS which is different from the EAS selected by another user although both users are part of the same communication session. If different EASs are selected for the users of the same communication session, then different EASs need to synchronize with each other in order to maintain the communication session.', '', 'For certain use cases involving real-time communication in a multi-user session, both between AC and EAS and between different ACs via the EAS, it may be necessary or beneficial to use services from a single common EAS to meet the strict latency requirements and to avoid the need for inter-EAS synchronization.', '', 'Dependent on the use case, the EEL may apply different additional criteria to determine this common EAS. E.g. it could be desirable to determine the EAS so that the latency for all the ACs in the session is approximately the same or that the latency for a specific AC is minimized.', ''] | 0.60853
<h4>7.32.2.1 General</h4> | 23700-98-i10.docx | LR3_configuration | ['', 'This solution addresses the Key issue #9: Enhancement of dynamic EAS instantiation triggering for efficient utilization of EDN resources for EAS deployment.', '', 'As specified in TS 23.558 (Rel-17), EES may trigger the EAS instantiation dynamically if there is no instantiated EAS that matches the requesting service characteristics during EAS discovery. ', '', 'By collecting one or more of these triggering input events, EES may determine if there is a need for EAS instantiation based on the pre-configured information about instantiable EASs with further considering the requesting service characteristics (e.g. location, latency) by EEC or service load/capacity (e.g. number of service sessions) of EAS. If such a need for EAS instantiation determined, EES may sends a report for a need of the EAS instantiation to the ECSP management system (which is specified in TS 28.538 [20]) to consider instantiating the target EAS that is determined to instantiate by invoking an MnS API of the ECSP management system. ', '', 'When the target EAS has been instantiated, the EES may obtain the EAS profile based on the updated configuration information by the ECSP management system. Then EES may further notify the instantiation result of the target EAS with the EAS profile to the corresponding EECs in order to inform the EECs of the availability of the EAS instance. ', '', 'In this solution, the EAS discovery subscribe-notify procedures are re-used as specified in the clause of 8.5.2.3 of TS 23.558 [2]. EEC may request EES for subscribing to EAS discovery. When the EES gets informed of the EAS instantiation, the EES notifies the EECs whose EAS discovery filters match with the EAS instance.', '', 'NOTE 1:\tHow and when a triggering is determined by EES is upon implementation and out the scope of this solution.', '', 'NOTE 2:\tThe pre-configured information about instantiable EASs may be provided by the ECSP management system but such a mechanism is out of the SA6 scope. ', '', 'NOTE 3:\tWith the EAS instantiation request, EES just provides its indication for demanding instantiation of the target EAS to the ECSP management system. Any decision or further actions to the requests are up to the ECSP management system.', '', 'NOTE 4:\tThe MnS APIs for EAS instantiation request/notification should be provided by the ECSP management system and should be consulted with SA5.', '', 'The solution can be summarized as follows:', '', 'Dynamic EAS instantiation triggering and notification', '', 'a.\tTriggering inputs events: ', '', 'i.\tNo available EAS instances matched during EAS discovery', '', 'b.\tTriggering determination:', '', 'i.\tUp to EES implementation', '', 'ii.\tBased on the triggering input events and pre-configured information about instantiable EASs', '', 'iii.\tFurther considerations: ', '', "-\tEEC's requesting service characteristics (e.g. location, latency) as specified in EAS discovery filters", '', "-\tEAS's service load/capacity (e.g. number of service sessions) maintained by EES", '', 'c.\tTriggering actions', '', 'i.\tInvoking an MnS API of the ECSP management system for reporting a need of instantiation of a target EAS', '', 'd.\tPost-triggering actions', '', 'i.\tReceiving a notification for instantiation result from the ECSP management system by configuration update', '', 'ii.\tNotifying the EAS instantiation to the corresponding EECs which have initiated the triggering input events for EAS availability change. ', ''] | 0.61683
<h4>7.6.3.1 QoS request for a group of UEs</h4> | 23700-80-i00.docx | LR4_calculation | ['', 'Sol #40 proposes to support a group QoS request using Nnef_AFsessionwithQoS including the list of UE IP addresses or group identifiers for each of the group members. The NEF checks the PCF serving the PDU Session for this UE IP address using BSF as per current procedures. Also, the BSF extension is proposed to support discovery of serving PCF(s) based on the list of UE IP addresses so that the NEF does not have to contact BSF multiple times.', '', 'Sol #42 proposes that the AF request resources to NEF including AIML group information, AIML group performance information. The AIML group information consists of External Group ID or list of candidate UEs selected by the AF to participate in an FL. The AIML group performance information includes Maximum latency for the AIML group, Maximum packet loss rate in UL, Maximum packet loss rate in DL, Duration for the requested QoS, Minimum number of UEs in the AIML group. The proposal is to define a new Nnef_GroupAFsessionWithQoS and Npcf_GroupPolicyAuthorization.', '', 'Sol#42 has larger impacts compared with Sol#40 that also allows to request QoS for the candidate members of the FL. It is assumed that the UEs that are candidate to be part of the FL have a PDU Session Established, given that there has been a selection of the list of candidates based on other criteria than QoS such as location. As such it is recommended to use Sol#40 to request QoS for a group of UEs that has a PDU Session Established. Note that if there are any requirement to request QoS for members that may not be connected, then conclusions in GMEC study, Key Issue #3: NEF exposure framework for provisioning of traffic characteristics and monitoring of performance characteristics should be considered, as this is resolved there.', '', 'On the group performance information, the AF can provide 5GS QoS Parameters, e.g. Maximum latency is mapped to Requested 5GS Delay. The Maximum Packet Loss rate can be added to the list of 5GS QoS Parameters that are exposed, as the Maximum Packet Loss Rate is part of the 5GS QoS parameter defined in TS\xa023.501\xa0[3].', '', 'Solution #38 proposes that AF provides time dependency information to the NEF in addition to existing QoS requirements when requesting to setup an AF session. Alternatively, the AF provides traffic pattern information which are converted into QoS profiles and time information by a dedicated FL assistance function (as proposed also in solution #23). Then PCF derives PCC rules with QoS applicability times, based on different QoS profiles with different time information received either from NEF or from FL assistance function, and provides these PCC rules to the SMF. The SMF then determines QoS profiles and provisions QoS profiles with QoS applicability time to the NG-RAN and time dependent PDRs to the UPF, and NG-RAN then schedules time dependent QoSs.', ''] | 0.60675
<h4>7.7.1.1 Procedure of location QoS based location sources and positioning methods selection</h4> | 23700-96-i00.docx | LR4_calculation | ['', ' ', '', '----media/image11.emf----', '', 'Figure 7.7.1.1-1: location sources and positioning methods selection', '', '1.\tThe application-specific server sends a location request to the Location Management Server(LMS) enhanced with Fused Location Function(FLF) to request the location information of the target Location Management Client(LMC) (e.g. UE Identity, location QoS, etc). The location QoS can include the location accuracy, reliability and latency,etc. as described in clause 4.1b of TS23.273[4].', '', '2.\tThe LMS enhanced with FLF queries the UE location context (e.g. in the internal database) with the location QoS to retrieve the available access type, positioning methods as described in TS 29.572 [14] for the targetLMC. ', '', '3.\tThe LMS enhanced with FLF selects the available access type (i.e. different location sources) and positioning methods to get the UE location information from these available access types. ', '', 'NOTE:\tThe FLF does not directly communicate with the LMC but through the LMS, and the LMS will coordinate with FLF internally when received LMC requests. ', '', '4.\tThe LMS enhanced with FLF fuses the UE location information from different sources to get a fused UE location that meets the location QoS requirements. ', '', '5.\tThe LMS enhanced with FLF provides the fused UE location that meets the location QoS requirements to the application-specific server.', ''] | 0.62578
<h4>8.4.1.1 PDU Set QoS Parameters</h4> | 23700-60-i00.docx | LR2_payload | ['', 'PDU Set QoS treatment is determined using dynamic or non-dynamic PCC.', '', 'The following PDU Set QoS parameters are defined to support PDU Set handling:', '', 'NOTE\xa01:\tThe definitions of PSER and PSDB can be revisited during normative phase.', '', '-\tPDU Set Error Rate: The PDU Set Error Rate (PSER) defines an upper bound for the rate of PDU Sets that have been processed by the sender of a link layer protocol (e.g. RLC in RAN of a 3GPP access) but that are not successfully delivered by the corresponding receiver to the upper layer (e.g. PDCP in RAN of a 3GPP access). Thus, the PSER defines an upper bound for a rate of non-congestion related packet losses. The purpose of the PSER is to allow for appropriate link layer protocol configurations (e.g. RLC and HARQ in RAN of a 3GPP access). For every 5QI the value of the PSER is the same in UL and DL. If any PDU within the PDU Set is not successfully transmitted, the PDU Set is treated as error.', '', 'NOTE\xa02:\tIn this release, a PDU set is considered as successfully delivered when all PDUs of a PDU Set are delivered successfully.', '', '-\tPDU Set Delay Budget: The PSDB defines an upper bound for the delay that a PDU Set may experience for the transfer between the UE and the N6 termination point at the UPF, i.e. time between reception of the first PDU and the successful delivery of the last arrived PDU of a PDU Set. PSDB applies to the DL PDU Set received by the UPF over the N6 interface, and to the UL PDU Set sent by the UE. For a certain 5QI the value of the PSDB is the same in UL and DL.', '', 'NOTE\xa03:\tTo enable support for PSDB, it is assumed that there is a maximum duration threshold for inter arrival time between PDUs and first arrived PDU within the PDU Set as per SLA or pre-configuration. How to handle the case of maximum duration threshold is not met needs to be discussed in normative phase.', '', '\tPSDB is an optional parameter. If PCF has sufficient information to determine the PSDB, the PSDB is used to support the configuration of scheduling and link layer functions.', '', '-\tWhether all PDUs are needed for the usage of PDU Set by application layer (PDU Set Integrated Indication).', '', 'If PDU Set based QoS handling is used, PCF determines the above PDU Set QoS Parameters based on information provided by AF (described in clause\xa08.4.2) and/or local configuration. The PDU Set QoS parameters are sent to SMF as part of PCC rule, then SMF sends them to RAN.', '', 'NOTE\xa04:\tWhether to define new 5QI(s) related to PSDB/PSER or existing 5QIs can be reused for PSDB/PSER for supporting XRM services can be determined during the normative phase.', ''] | 0.599
<h4>8.4.3.4 UE-to-UE analytics request</h4> | 23436-i00.docx | LR4_calculation | ['', 'Table 8.4.3.4-1 describes information elements for the UE-to-UE Analytics request from the ADAE server to the ADAE client.', '', 'Table 8.4.3.4-1: UE-to-UE analytics request', '', 'Information element', '', 'Status', '', 'Description', '', 'ADAE server ID', '', 'M', '', 'The identifier of the ADAE server', '', 'Analytics ID', '', 'M ', '', 'The identifier of the analytics event (Analytics ID=’UE to UE session analytics’).', '', 'List of VAL UE IDs and addresses', '', 'M ', '', 'The VAL UE(s) identifiers and IP address(es) for which the data/analytics apply', '', 'Application QoS attributes', '', 'M', '', 'The QoS attributes (latency, rate, PER,..) to be analyzed at the ADAE client.', '', 'Reporting configuration', '', 'O', '', 'The configuration of analytics reporting including the format, frequency of analytics report, data collection requirements, abstraction needed, etc', '', 'Area of Interest', '', 'O', '', 'The geographical or service area for which the subscription request applies', '', 'Time validity', '', 'O', '', 'The time validity of the request', '', '', ''] | 0.63899
<h4>8.5.2.2 Request-response model</h4> | 23558-i30.docx | LR3_configuration | ['', 'Pre-conditions:', '', '1.\tThe EEC has received information (e.g. URI, IP address) related to the EES;', '', '2.\tThe EEC has received appropriate security credentials authorizing it to communicate with the EES as specified in clause\xa08.11; and', '', "3.\tThe EES is configured with ECSP's policy for EAS discovery.", '', "NOTE 1:\tDetails of ECSP's policy are out of scope.", '', '----media/image31.emf----', '', 'Figure\xa08.5.2.2-1: EAS Discovery procedure', '', "1.\tThe EEC sends an EAS discovery request to the EES. The EAS discovery request includes the requestor identifier [EECID] along with the security credentials and may include EAS discovery filters, EEC service continuity support, and may also include UE location to retrieve information about particular EAS(s) or a category of EASs, e.g. gaming applications, or Edge Applications Server(s) available in certain service areas, e.g. available on a UE's predicted or expected route. The request may include an EAS selection request indicator.", '', "2.\tUpon receiving the request from the EEC, the EES checks if the EEC is authorized to discover the requested EAS(s). The authorization check may apply to an individual EAS, a category of EASs or to the EDN, i.e. to all the EASs. If UE's location information is not already available, the EES obtains the UE location by utilizing the capabilities of the 3GPP core network as specified in clause\xa08.10.3. If EAS discovery filters are provided by the EEC, but it does not contain Application group profile, the EES identifies the EAS(s) based on the provided EAS discovery filters and the UE location. ", '', 'When the bundle EAS information is provided, then;', '', '-\tIf bundle EAS information includes EAS bundle identifier, the EES identifies all or part of the EAS(s) associated the same EAS bundle identifier.', '', '-\tIf bundle EAS information includes a list of EASIDs, the EES identifies the EASs which are all or part of the EAS bundle.', '', "If the EEC indicates that service continuity support is required, when identify the EAS, the EES shall take the indication which ACR scenarios are supported by the AC, the EEC, the EES and the EAS and which of these are preferred by the AC into consideration. The EES may select one EAS and determine whether to perform application traffic influence for this AC based on AC's service KPI or EAS’s service KPI in desired response time, when the EAS does not perform traffic influence in advance.", '', '\tWhen EAS discovery filters are not provided, then:', '', '-\tif available, the EES identifies the EAS(s) based on the UE-specific service information at the EES and the UE location;', '', '-\tEES identifies the EAS(s) by applying the ECSP policy (e.g. based only on the UE location);', '', 'When EAS discovery filters contain Application group profile, the EES checks whether information about common EAS and related Application Group ID is available or not. If the common EAS information related to the Application Group ID is:', '', '-\tnot available, then based on the policy if EES needs to select the common EAS, the EES identifies an EAS for the Application Group ID based on the provided EAS discovery filters such as KPIs, UE-specific service information or the ECSP policy. Furthermore, the EES stores the common EAS information and related Application Group ID. ', '', '-\tavailable at the EES, then the EES provides information of that EAS as result for EAS discovery. ', '', 'NOTE 2:\tThe EES may have previously determined and stored the common EAS for Application group ID, or the EES may have received the common EAS selection information for Application group ID during the common EAS announcement procedure. ', '', 'When the Central Repository is not available and the EES selects the common EAS, the selected common EAS shall be announced to other EES(s) as per procedure specified in clause 8.19.', '', 'When the Central Repository is available and common EAS information corresponding to the Application Group ID is not available, then the EES identifies one EAS for the group and interacts with the Central Repository to store the common EAS information. If common EAS information is already available corresponding to the Application Group ID in the repository, then the Central Repository returns the common EAS information to the EES.', '', 'Editor\'s Note: "It is FFS whether the EES interaction with the Central Repository (CR) occurs at EAS discovery, EAS provisioning request, or both.', '', 'NOTE 3:\tDetails of the UE-specific service information and how it is available at the EES is out of scope.', '', 'NOTE 4:\tBoth steps are evaluated prior to sending a response.', '', 'Upon receiving the request from the EEC, the EES may also collect edge load analytics from ADAES (as specified in clause 8.8.2 of TS\xa023.436\xa0[28]) or performance data from OAM to find whether the EAS(s) satisfies the Expected AC service KPIs or the Minimum required AC Service KPIs.', '', 'Upon receiving the request from the EEC, if the EEC does not indicate EAS Instantiation Triggering Suppress in the EAS Discovery request, the EES may trigger the ECSP management system to instantiate the EAS that matches with EAS discovery filter IEs (e.g. ACID) as in clause\xa08.12.', '', 'Otherwise, upon receiving the request from the EEC, if the EEC indicates EAS Instantiation Triggering Suppress in the EAS Discovery request and the EES supports such capability, the EES determines not triggering the ECSP management system to instantiate the EAS and may determine Instantiable EAS Information for EAS(s) that are instantiable but not yet instantiated and match the EAS discovery filter IEs. Instantiable EAS Information is provided in the EAS Discovery response and includes the EASID(s) and, for each EASID, the status indicating whether the EAS is instantiated or instantiable but not yet instantiated.', '', 'If the EEC provides in the EAS discovery request the EAS selection request indicator, the EES selects EAS satisfying the EAS discovery filter or based on other information (e.g. ECSP policy) as described above (if no EAS discovery filter received), and then provides the selected EAS information to the EEC in the discovered EAS list of EAS discovery response.', '', 'NOTE\xa05:\tWithout EAS selection request indication, the EES handling is as per R17 procedure.', '', '3.\tIf the processing of the request was successful, the EES sends an EAS discovery response to the EEC, which includes information about the discovered EASs and Instantiable EAS Information. For discovered EASs, this includes endpoint information. Depending on the EAS discovery filters received in the EAS discovery request, the response may include additional information regarding matched capabilities, e.g. service permissions levels, KPIs, AC locations(s) that the EASs can support, ACR scenarios supported by the EAS, etc. The EAS discovery response may contain a list of EASs and Instantiable EAS Information. This list may be based on EAS discovery filters containing a Geographical or Topological Service Area, e.g. a route, included in the EAS discovery request by the EEC. When the discovered EAS is for a certain application group, then the Application Group ID is also included in the response message. If the discovered EAS is registered to another EES, then the EES endpoint of the EES where the discovered EAS is registered is also included in the response message.', '', 'When the EES determines to trigger the EAS instantiation, then the response may indicate that the EAS instantiation is in progress so that the detailed EAS profile information will be available later. When EEC receives the EAS instantiation in progress indication, the EEC may send EAS discovery subscription request message or send EAS discovery request message later to the EES for obtaining updated EAS information.', '', 'If the EES is unable to determine the EAS information using the inputs in the EAS discovery request, UE-specific service information at the EES or the ECSP policy, the EES shall reject the EAS discovery request and respond with an appropriate failure cause.', '', 'If the EEC is not registered with the EES, and ECSP policy requires the EEC to perform EEC registration prior to EAS discovery, the EES shall include an appropriate failure cause in the EAS discovery response indicating that EEC registration is required.', '', 'If the UE location and predicted/expected UE locations, provided in the EAS discovery request, are outside the Geographical or Topological Service Area of an EAS, then the EES shall not include that EAS in the discovery response. The discovery response may include EAS(s) that cannot serve the UE at its current location if a predicted/expected UE location was provided in the EAS discovery request. ', '', 'Upon receiving the EAS discovery response, if the EEC selects an EAS which is instantiated (i.e., an EAS profile was provided), the EEC uses the endpoint information for routing of the outgoing application data traffic to EAS(s), as needed, and may provide necessary notifications to the AC(s). The EEC may use the border or overlap between EAS Geographical Service Areas for service continuity purposes. The EEC may cache the EAS information (e.g. EAS endpoint) for subsequent use and avoid the need to repeat step 1. If the Lifetime IE is included in the response, the EEC may cache the EAS information only for the duration specified by the Lifetime IE.', '', 'Upon receiving the EAS discovery response, if the EEC selects an EAS which is instantiable but not yet instantiated (i.e. an EAS profile is not provided), the EEC sends the EAS information provisioning request indicating the selected EASID as in clause 8.15.', '', 'NOTE\xa06:\tWithin the duration specified by the Lifetime IE, the cached EAS Profile can be updated (e.g. according to notifications from the EES for changes of EAS information due to EAS status change) or the cached EAS Profile can be invalidated due to new EAS information discovery (e.g. due to UE mobility). The EEC can update or invalidate the cached EAS information (e.g. on PDU Session Release or Modification Command).', '', 'NOTE\xa07:\tThe AC can cache the EAS information (e.g. EAS endpoint) for subsequent use. In the case of the cached information needing to be updated or invalidated, the mechanisms for the EEC to notify the AC is up to implementation and is not specified in the current release of the present document.', '', 'NOTE\xa08:\tThe EEC can use the EAS information provided by the discovery procedure to perform service continuity planning, for example when ultra-low latency ACR is required.', '', 'If the EAS discovery request fails, the EEC may resend the EAS discovery request, taking into account the received failure cause. If the failure cause indicated that EEC registration is required, the EEC shall perform an EEC registration before resending the EAS discovery request.', '', 'NOTE\xa09:\tAs long as a proper EAS (e.g. considering expected AC service KPIs included in EAS discovery request) is discovered and selected by the EES, EEC of a constraint UE can stop sending EAS discovery to rest candidate EES(s), and provide the selected EAS information to AC.', ''] | 0.60996
<h4>8.6.2.1 3GPP Access to Untrusted Non-3GPP IP Access Handover with GTP on S2b</h4> | 23402-i20.docx | LR4_calculation | ['', 'This clause shows a call flow for a handover when a UE moves from a 3GPP Access to an untrusted non-3GPP access network. GTP is assumed to be used on the S5/S8 interface and GTP is used on the S2b interface.', '', '----media/image109.emf----', '', 'Figure 8.6.2.1-1: Handover from 3GPP Access to Untrusted Non-3GPP IP Access with GTP on S2b', '', 'The home routed roaming (Figure 4.2.3-1), LBO (Figure 4.2.3-4) and non-roaming (Figure 4.2.2-1) scenarios are depicted in the figure.', '', '-\tIn the LBO case, the vPCRF acts as an intermediary, sending the QoS Policy Rules Provision from the hPCRF in the HPLMN to the PDN GW in the VPLMN. The vPCRF receives the Acknowledgment from the PDN GW and forwards it to the hPCRF.', '', '-\tIn the non-roaming and home routed roaming case, the vPCRF is not involved.', '', 'In case of connectivity to multiple PDNs the same behaviour as described in clause\xa08.2.3 also applies to this procedure.', '', 'For emergency sessions, steps 2 to 4 apply with the following modifications:', '', '-\tOn step\xa03, the UE attaches for emergency services as described in clause\xa07.2.5.', '', '-\tOn step\xa04, the IKEv2 tunnel establishment procedure is started by the UE. The ePDG IP address to which the UE needs to establish an IPsec tunnel is discovered as specified in clause\xa04.5.4a. During authentication and authorization, the HSS shall provide the AAA server with the "PDN GW currently in use for emergency services", if available, as part of the subscription information, relayed by the AAA server to the ePDG.', '', '-\tIf the UE has been successfully authenticated, the UE is non-roaming and the UE included its IP address in step\xa03, and based on operator policy, the ePDG may select the "PDN GW currently in use for emergency services" as anchor PDN GW. Otherwise, e.g. if the UE has been authorized but not authenticated, or the UE is roaming, or based on operator configuration (e.g. the network supports handovers to/from HRPD), and the UE included its IP address in step\xa03, the ePDG shall select the PDN GW that is statically configured in the ePDG Emergency Configuration Data.', '', 'The optional interaction steps between the PDN gateway and the PCRF in the procedures only occur if dynamic policy provisioning is deployed. Otherwise policy may be statically configured in the PDN gateway.', '', "A.1)\tThe ePDG sends a Create Session Request (IMSI, APN, Handover Indication, RAT type, ePDG TEID of the control plane, ePDG Address for the user plane, ePDG TEID of the user plane, EPS Bearer Identity, User Location Information) message to the PDN GW. The RAT type indicates the non-3GPP IP access technology type. If the UE supports IP address preservation and included the address in step\xa03, the ePDG sets the 'Handover Indication' in the Creation Session Request to allow the PDN GW to re-allocate the same IP address or prefix that was assigned to the UE while it was connected to the 3GPP IP access and to initiate a PCEF-Initiated IP CAN Session Modification Procedure with the PCRF. For emergency sessions, the ePDG also includes the PDN GW address obtained in step\xa04.", '', '\tThe User Location Information shall include UE local IP address and optionally UDP or TCP source port number (if NAT is detected). It may also include WLAN Location Information (and its Age) the ePDG may have received from the 3GPP AAA server about the UE.', '', 'NOTE\xa01:\tThe UE local IP address is the source address on the outer header of the IPsec tunnel to the ePDG.', '', "NOTE\xa02:\tIn a non-3GPP to 3GPP access handover, the 'Handover Indication' leads the PDN GW to delay switching the DL user plane traffic from non-3GPP to 3GPP until a subsequent Modify Bearer Request is received. In a 3GPP to non-3GPP handover scenario with GTP based S2b, the 'Handover Indication' should not delay the switching of DL user plane traffic from 3GPP to non-3GPP access.", '', 'NOTE\xa03:\tWhen the PDN GW receives the Create Session Request and the the PS bearers corresponding to the PDN connection being handed over are suspended, then the PDN GW considers the bearers of the PDN connection being handed over as resumed and performs the handover.', '', 'B.1)\tStep B.1 is the same as Step B of clause\xa08.2.3 with the following addition:', '', '-\tIf requested by the PCRF, the PDN GW forwards to the PCRF in the IP-CAN Session Establishment procedure following information extracted from User Location Information it may have received from the ePDG:', '', '-\tThe UE local IP address and optionally UDP or TCP source port number (if NAT is detected).', '', '-\tWLAN location information in conjunction with the Age of this information.', '', "B.2)\tThe PDN GW informs the 3GPP AAA Server of its PDN GW identity and the APN corresponding to the UE's PDN Connection and obtains authorization information from the 3GPP AAA Server. The message includes information that identifies the PLMN in which the PDN GW is located. The 3GPP AAA Server may update the information registered in the HSS as described in clause\xa012.", '', 'C.1)\tThe PDN GW responds with a Create Session Response (PDN GW Address for the user plane, PDN GW TEID of the user plane, PDN GW TEID of the control plane, PDN Type, PDN Address, EPS Bearer Identity, EPS Bearer QoS, APN-AMBR, Charging ID, Cause) message to the ePDG. The Create Session Response contains the IP address and/or the prefix that was assigned to the UE while it was connected to the 3GPP IP access. The Charging Id provided by the PGW is the Charging Id previously assigned to the default bearer of the PDN connection in the 3GPP access.', '', '\tDepending upon the active PCC rules, the PDN GW may create dedicated bearers on S2b interface. And in that case, it applies the Charging ID previously in use for the corresponding dedicated bearer(s) while the UE was connected to the 3GPP IP access (i.e. bearer with the same QCI and ARP as in 3GPP access).', '', 'D.1)\tAt the end of the handover procedure, the PDN connectivity service is provided by IPsec connectivity between the UE and the ePDG concatenated with S2b bearer(s) between the ePDG and the PDN GW.', '', '\tFor UEs and ePDGs supporting multiple IPsec SAs per PDN connection, i.e. one SA per S2b per the default bearer and per each dedicated bearer, handover from E-UTRAN to untrusted non-3GPP shall result in the re-creation of all E-UTRAN active bearers over the untrusted non-3GPP access through the establishment of the needed dedicated bearers and IPsec SAs as described in clause\xa07.10.', ''] | 0.61149
<h4>8.6.3.2 PIN Communication Create Request</h4> | 23542-i00.docx | LR4_calculation | ['', 'Table 8.6.3.2-1 shows the informational elements of the PIN Communication Create request sent by a PIN Element/PEMC to the PEGC to provide the PIN communication information.', '', 'Table 8.6.3.2-1: PIN Communication Create request', '', '<span style="font-size:18pt"><b>Information element</b></span>', '', '<span style="font-size:18pt"><b>Status</b></span>', '', '<span style="font-size:18pt"><b>Description</b></span>', '', '<span style="font-size:18pt">PIN ID</span>', '', '<span style="font-size:18pt">M</span>', '', '<span style="font-size:18pt">The identifier of the PIN</span>', '', '<span style="font-size:18pt">Requester PINE ID/PEMC</span>', '', '<span style="font-size:18pt">M </span>', '', '<span style="font-size:18pt">The identifier of the PIN Element/PEMC making the request </span>', '', '<span style="font-size:18pt">Security credentials</span>', '', '<span style="font-size:18pt">M</span>', '', '<span style="font-size:18pt">Security credentials resulting from a successful authorization for the PIN service.</span>', '', '<span style="font-size:18pt">MAC address/IP address</span>', '', '<span style="font-size:18pt">O</span>', '', '<span style="font-size:18pt">MAC address/IP address of PINE/PEMC</span>', '', '<span style="font-size:18pt">Traffic descriptors</span>', '', '<span style="font-size:18pt">M</span>', '', '<span style="font-size:18pt">Identify the target traffic to/from application server or to/from PINE, e.g.: IP 5 Tuple. </span>', '', '<span style="font-size:18pt">Packet filters</span>', '', '<span style="font-size:18pt">M</span>', '', '<span style="font-size:18pt">The Packet Filter is used in PEGC to identify one or more packet flow(s), and the PEGC can route the traffic to the target application server/PINEs.</span>', '', '<span style="font-size:18pt">Request QoS</span>', '', '<span style="font-size:18pt">O</span>', '', '<span style="font-size:18pt">The QoS (e.g.: packet delay or AMBR) of packet flow that requested by PINE. </span>', '', '', ''] | 0.6679
<h4>8.6.3.4 PIN Communication Update Request</h4> | 23542-i00.docx | LR4_calculation | ['', 'Table 8.6.3.4-1 shows the informational elements of the PIN Communication Update request sent by a PIN Element/PEMC to the PEGC to provide the updated PIN communication information.', '', 'Table 8.6.3.4-1: PIN Communication Update request', '', '<span style="font-size:18pt"><b>Information element</b></span>', '', '<span style="font-size:18pt"><b>Status</b></span>', '', '<span style="font-size:18pt"><b>Description</b></span>', '', '<span style="font-size:18pt">PIN ID</span>', '', '<span style="font-size:18pt">M</span>', '', '<span style="font-size:18pt">The identifier of the PIN</span>', '', '<span style="font-size:18pt">Requester PINE ID/PEMC</span>', '', '<span style="font-size:18pt">M </span>', '', '<span style="font-size:18pt">The identifier of the PIN Element/PEMC making the request </span>', '', '<span style="font-size:18pt">Security credentials</span>', '', '<span style="font-size:18pt">M</span>', '', '<span style="font-size:18pt">Security credentials resulting from a successful authorization for the PIN service.</span>', '', '<span style="font-size:18pt">MAC address/IP address</span>', '', '<span style="font-size:18pt">O</span>', '', '<span style="font-size:18pt">MAC address/IP address of PINE/PEMC</span>', '', '<span style="font-size:18pt">Traffic descriptors</span>', '', '<span style="font-size:18pt">M</span>', '', '<span style="font-size:18pt">Identify the updated target traffic to/from application server or to/from PINE, e.g.: IP 5 Tuple. </span>', '', '<span style="font-size:18pt">Packet filters</span>', '', '<span style="font-size:18pt">M</span>', '', '<span style="font-size:18pt">Updated packet filters that is used in PEGC to identify one or more packet flow(s), and the PEGC can route the traffic to the target application server/PINEs.</span>', '', '<span style="font-size:18pt">PIN communication flow ID</span>', '', '<span style="font-size:18pt">M</span>', '', '<span style="font-size:18pt">Includes the communication flow that has been successfully established by PEGC.</span>', '', '<span style="font-size:18pt">Request QoS</span>', '', '<span style="font-size:18pt">O</span>', '', '<span style="font-size:18pt">The updated QoS (e.g.: packet delay or AMBR) of packet flow that requested by PINE. </span>', '', '', ''] | 0.66864
<h4>8.7.1.2 From MSGin5G UE to Legacy 3GPP UE</h4> | 23554-i40.docx | LR4_calculation | ['', 'Figure 8.7.1.2-1 shows the message delivery procedure from MSGin5G UE to Legacy 3GPP UE.', '', 'Pre-conditions:', '', '1.\tMSGin5G Client in MSGin5G UE has registered with the MSGin5G Server and the Legacy 3GPP Message Client in Legacy 3GPP UE has registered with the MSGin5G Server via the Legacy 3GPP Message Gateway.', '', '2.\tLegacy 3GPP Message Gateway is aware of the UE Service ID of Legacy 3GPP UE and maintains the mapping to IDs used in the legacy network.', '', '', '', '----media/image53.emf----', '', 'Figure 8.7.1.2-1: Message delivery from MSGin5G UE to Legacy 3GPP UE ', '', '1.\tThe MSGin5G Client sends an MSGin5G message request to MSGin5G Server as specified in clause\xa08.3.2 with following clarifications:', '', 'a)\tThe MSGin5G message request includes Originating UE Service ID, Recipient UE Service ID and Message ID information elements in Table\xa08.3.2-1, and may include Delivery status required, Application ID, Payload, Priority type information elements from Table\xa08.3.2-1.', '', '2.\tUpon receiving the MSGin5G message request, the MSGin5G Server determines that the MSGin5G Client is authorized to send message to the recipient UE.', '', '3.\tThe MSGin5G Server forwards the MSGin5G message request to the recipient based on the UE Service ID. The Legacy 3GPP Gateway receives the MSGin5G message request on behalf of the Legacy 3GPP UE as specified in 8.3.3.', '', '4.\tThe Legacy 3GPP Message Gateway determines which legacy 3GPP message delivery mechanism (e.g. SMS, NIDD, Device triggering, etc.) will be used based on Legacy 3GPP UE capability, the UE communication status, the MSGin5G Service configuration, etc. When selected, the Legacy 3GPP Message Gateway maps the UE Service ID to the corresponding identifier. For example (not an exhaustive list):', '', 'a)\tif the Legacy 3GPP Message Gateway selected the device triggering delivery mechanism, it maps the UE Service ID to MSISDN and Application port ID ', '', 'b)\tif the Legacy 3GPP Message Gateway selected the NIDD delivery mechanism, it maps the UE Service ID to External Identifier or MSISDN.', '', 'c)\tif the Legacy 3GPP Message Gateway selected the SMS delivery mechanism, it maps the UE Service ID to MSISDN.', '', '\t5-7. The Legacy 3GPP Message Gateway sends the payload of the MSGin5G message to the terminating Legacy 3GPP UE using the determined delivery mechanism. For example:', '', 'a)\tFor Device triggering delivery mechanism, the Legacy 3GPP Message Gateway interacts with the MTC-IWF/SCEF/NEF and maps the payload of the MSGin5G message to one or more Device Triggering requests. The MTC-IWF/SCEF/NEF interacts with SMS-SC for delivery to the UE and to receive the message delivery status report (see TS\xa023.682 [8] clause 5.2, TS\xa029.122 [9] clause 4.4.6 and TS\xa029.522 [10] clause 4.4.3)', '', 'b)\tFor NIDD delivery mechanism, the Legacy 3GPP Message Gateway may interact with the SCEF/NEF and maps the payload of the MSGin5G message to one or more NIDD submit request messages. The Reliable Data Service Configuration, Maximum Latency, Priority, PDN Connection Establishment Option settings are based on pre-configurations (see TS\xa023.682 [8] clause 5.13, TS\xa029.122 [9] clause 4.4.5.3 and TS 29.522 [10] clause 4.4.12.3). Alternatively, if tunnel parameters are provisioned in the Legacy 3GPP Message Gateway and UPF/P-GW the payload could be tunnelled via the UPF/P-GW (see TS\xa023.401 [11] (clause 4.3.17.8.3.3), TS\xa023.501[12] clause 5.6.10.3, TS\xa023.502 [7] clause 4.24);', '', 'c)\tFor SMS delivery mechanism, the Legacy 3GPP Message Gateway sends SMS to the Legacy 3GPP UE through the SMSC according to the procedure in TS\xa023.204 [13] or the procedure in clause 4.13.3 of TS\xa023.502 [7].', '', '8. If Delivery status required is included in the MSGin5G message request, the Legacy 3GPP Message Gateway sends MSGin5G message delivery status report to the MSGin5G Server as specified in clause 8.3.4 and then the MSGin5G Server sends the message delivery status report to the MSGin5G Client as specified in clause 8.3.5.', ''] | 0.6258
<h4>8.7.1.2 From MSGin5G UE to Legacy 3GPP UE</h4> | 23554-i41.docx | LR4_calculation | ['', 'Figure 8.7.1.2-1 shows the message delivery procedure from MSGin5G UE to Legacy 3GPP UE.', '', 'Pre-conditions:', '', '1.\tMSGin5G Client in MSGin5G UE has registered with the MSGin5G Server and the Legacy 3GPP Message Client in Legacy 3GPP UE has registered with the MSGin5G Server via the Legacy 3GPP Message Gateway.', '', '2.\tLegacy 3GPP Message Gateway is aware of the UE Service ID of Legacy 3GPP UE and maintains the mapping to IDs used in the legacy network.', '', '', '', '----media/image53.emf----', '', 'Figure 8.7.1.2-1: Message delivery from MSGin5G UE to Legacy 3GPP UE ', '', '1.\tThe MSGin5G Client sends an MSGin5G message request to MSGin5G Server as specified in clause\xa08.3.2 with following clarifications:', '', 'a)\tThe MSGin5G message request includes Originating UE Service ID, Recipient UE Service ID and Message ID information elements in Table\xa08.3.2-1, and may include Delivery status required, Application ID, Payload, Priority type information elements from Table\xa08.3.2-1.', '', '2.\tUpon receiving the MSGin5G message request, the MSGin5G Server determines that the MSGin5G Client is authorized to send message to the recipient UE.', '', '3.\tThe MSGin5G Server forwards the MSGin5G message request to the recipient based on the UE Service ID. The Legacy 3GPP Gateway receives the MSGin5G message request on behalf of the Legacy 3GPP UE as specified in 8.3.3.', '', '4.\tThe Legacy 3GPP Message Gateway determines which legacy 3GPP message delivery mechanism (e.g. SMS, NIDD, Device triggering, etc.) will be used based on Legacy 3GPP UE capability, the UE communication status, the MSGin5G Service configuration, etc. When selected, the Legacy 3GPP Message Gateway maps the UE Service ID to the corresponding identifier. For example (not an exhaustive list):', '', 'a)\tif the Legacy 3GPP Message Gateway selected the device triggering delivery mechanism, it maps the UE Service ID to MSISDN and Application port ID ', '', 'b)\tif the Legacy 3GPP Message Gateway selected the NIDD delivery mechanism, it maps the UE Service ID to External Identifier or MSISDN.', '', 'c)\tif the Legacy 3GPP Message Gateway selected the SMS delivery mechanism, it maps the UE Service ID to MSISDN.', '', '\t5-7. The Legacy 3GPP Message Gateway sends the payload of the MSGin5G message to the terminating Legacy 3GPP UE using the determined delivery mechanism. For example:', '', 'a)\tFor Device triggering delivery mechanism, the Legacy 3GPP Message Gateway interacts with the MTC-IWF/SCEF/NEF and maps the payload of the MSGin5G message to one or more Device Triggering requests. The MTC-IWF/SCEF/NEF interacts with SMS-SC for delivery to the UE and to receive the message delivery status report (see TS\xa023.682 [8] clause 5.2, TS\xa029.122 [9] clause 4.4.6 and TS\xa029.522 [10] clause 4.4.3)', '', 'b)\tFor NIDD delivery mechanism, the Legacy 3GPP Message Gateway may interact with the SCEF/NEF and maps the payload of the MSGin5G message to one or more NIDD submit request messages. The Reliable Data Service Configuration, Maximum Latency, Priority, PDN Connection Establishment Option settings are based on pre-configurations (see TS\xa023.682 [8] clause 5.13, TS\xa029.122 [9] clause 4.4.5.3 and TS 29.522 [10] clause 4.4.12.3). Alternatively, if tunnel parameters are provisioned in the Legacy 3GPP Message Gateway and UPF/P-GW the payload could be tunnelled via the UPF/P-GW (see TS\xa023.401 [11] (clause 4.3.17.8.3.3), TS\xa023.501[12] clause 5.6.10.3, TS\xa023.502 [7] clause 4.24);', '', 'c)\tFor SMS delivery mechanism, the Legacy 3GPP Message Gateway sends SMS to the Legacy 3GPP UE through the SMSC according to the procedure in TS\xa023.204 [13] or the procedure in clause 4.13.3 of TS\xa023.502 [7].', '', '8. If Delivery status required is included in the MSGin5G message request, the Legacy 3GPP Message Gateway sends MSGin5G message delivery status report to the MSGin5G Server as specified in clause 8.3.4 and then the MSGin5G Server sends the message delivery status report to the MSGin5G Client as specified in clause 8.3.5.', ''] | 0.6258
<h4>9.1.1.2 Service requirement</h4> | 23435-i00.docx | LR4_calculation | ['', 'The service requirement indicates the VAL application requirements pertaining to the slice(s). ', '', 'Table 9.1.1.2-1: Service requirement', '', 'Information element', '', 'Status', '', 'Description', '', 'VAL service ID', '', 'M', '', 'The identification of the application ID related with the service requirement.', '', 'VAL service KPIs', '', 'O', '', 'KPIs including application QoS requirements (latency, error rates, throughput, jitter,..)', '', 'Network slice related identifier(s)', '', 'M', '', 'Identifier of network slice for which the request applies', '', 'Application layer Service Profile', '', 'O', '', 'The properties of network slice related requirement. If Service Profile is known by the VAL server, it can be provided to the NSCE server. The GST defined by GSMA (see clause 2.2 in [5]) and the performance requirements defined in clause 7 TS 22.261 [6] are all considered as input for it.', '', 'Area of interest', '', 'O', '', 'The geographical or service area for which the requirement applies', '', '', ''] | 0.63683
<h4>9.1.2.1 M5S Application Server originating message send request</h4> | 23554-i40.docx | LR4_calculation | ['', 'The information flows from the Application Server to the MSGin5G Server for message delivery includes the IEs in table 8.3.2-1. Additionally, the following information in table 9.1.2.1-2 elements needs to be included:', '', 'Table\xa09.1.2.1-2: M5S Northbound Message Delivery Send request', '', 'Information element', '', 'Status', '', 'Description', '', 'Latency ', '', 'O', '', 'The latency requirement for the message.', '', 'Authorization Information', '', 'O', '', 'The authorization information used to determine whether the Application Server is allowed to send the message', '', '', ''] | 0.63648
<h4>9.1.2.1 M5S Application Server originating message send request</h4> | 23554-i41.docx | LR4_calculation | ['', 'The information flows from the Application Server to the MSGin5G Server for message delivery includes the IEs in table 8.3.2-1. Additionally, the following information in table 9.1.2.1-2 elements needs to be included:', '', 'Table\xa09.1.2.1-2: M5S Northbound Message Delivery Send request', '', 'Information element', '', 'Status', '', 'Description', '', 'Latency ', '', 'O', '', 'The latency requirement for the message.', '', 'Authorization Information', '', 'O', '', 'The authorization information used to determine whether the Application Server is allowed to send the message', '', '', ''] | 0.63648
<h4>9.11.2.1 Procedure for VAL server-triggered and network-based network slice adaptation for VAL application</h4> | 23435-i00.docx | LR4_calculation | ['', 'Figure 9.11.2.1-1 illustrates the VAL server-triggered and network-based procedure where the NSCE server supports the network slice adaptation with the underlying 3GPP system for the VAL UEs of the VAL application.', '', '----media/image27.emf----', '', 'Figure 9.11.2.1-1: Network slice adaptation for VAL application', '', '1.\tThe VAL server sends a network slice adaptation request to the NSCE server for the VAL application (and the VAL UEs within the VAL application). This request may be in the form of exact requested network slice (and optionally DNN) for all the VAL UEs of the VAL application; or indication that the VAL application needs to be remapped to a different network slice (and optionally DNN). The request optionally includes the adaptation threshold of network slice adaptation as defined in Table 9.11.3.1-1.', '', '2.\t[Optional]NSCE server collects the network slice status information, including network slice performance measurements in clause 5.1.1.1, clause 5.1.1.2, clause 5.1.1.3, in 3GPP TS 28.552 [19] and key performance indicators in clause 6.3, in 3GPP TS 28.554 [20], and network slice related E2E latency analytics report in clause 8.4.2.4.3, in 3GPP TS 28.104 [21] from network slice management functions by utilizing MnS of create MOI operation defined in clause 11.1 and MnS of streaming data reporting service or file data reporting service defined in clause 11.5 and 11.6, 3GPP TS 28.532 [7].', '', '3.\tThe NSCE server processes the request and triggers the network slice configuration per VAL UE within the VAL Application. If network slice status from step 2 is considered, the NSCE server analyses the network slice status information before triggering the network slice configuration. If the threshold is crossed for the current network slice of adaptation and the objective network slice satisfy the requests, NSCE server triggers the network slice configuration per VAL UE within the VAL Application.', '', '4.\tThe NSCE server acting as AF provides the updated S-NSSAI and DNN per VAL UE. In particular, NSCE server sends this information to the PCF via NEF as part of the AF-driven guidance for URSP determination to 5G system (as specified in 3GPP TS 23.502 [12] clause 4.15.6.10, 3GPP TS 23.503 [17] clause 6.6.2.2, 3GPP TS 23.548 [18] clause 6.2.4). This guidance may update the route selection parameters to indicate different sets of PDU Session information (DNN, S-NSSAI) that can be associated with applications matching the application traffic.', '', 'NOTE:\tNSCE server provides the updated S-NSSAI/DNN as a suggestion/guidance to PCF; however it is up to PCF to decide whether to perform the slice/DNN re-mapping ', '', '5.\tUpon successful adaptation of the route selection parameters, the NSCE server provides a network slice adaptation response to the VAL server, providing information on the fulfilment of the network slice adaptation request per VAL application.', ''] | 0.60221
<h4>9.11.3.1 Network slice adaptation request</h4> | 23435-i00.docx | LR4_calculation | ['', 'Table 9.11.3.1-1 describes the information flow network slice adaptation request from the VAL server to the NSCE server.', '', 'Table 9.11.3.1-1: Network slice adaptation request', '', 'Information element', '', 'Status', '', 'Description', '', 'VAL service ID', '', 'M', '', 'The VAL service ID of the VAL application for which the network slice adaptation may corresponds to.', '', 'List of VAL UE IDs', '', 'M', '', 'List of the VAL UE IDs within the VAL service for which the slice adaptation request corresponds', '', 'Requested Network slice related identifier(s)', '', 'O', '', 'Identifier of network slice for which the VAL server requests to use for adaptation', '', 'Requested monitored Network slice related identifier(s)', '', 'O', '', '(see NOTE 1)', '', 'Identifier of the provisioned network slice(s) which are provisioned for the listed UE(s) and requested to be monitored by NSCE server', '', 'Requested DNN ', '', 'O', '', 'Indication of the new DNN which is requested.', '', 'Requested Adaptation threshold ', '', 'O', '', '(see\xa0NOTE 2)', '', 'The threshold of network slice adaptation', '', '&gt;Requested adaptation threshold of the delay of network slice', '', 'O', '', 'The network slice delay defined clause 5.1.1.1, 5.1.1.2, 5.1.1.3, in 3GPP\xa0TS\xa028.552\xa0[19] and key performance indicators in clause 6.3, in TS 28.554 [20], and network slice related analytics report in clause 8.4.2.4.3, in 3GPP\xa0TS\xa028.104\xa0[21]. ', '', 'NOTE\xa01:\tIf this IE is not present then the NSCE server monitors all the slices provisioned for the listed UE(s) mentioned in this request. If this IE is present, the NSCE server monitors the network slice(s) only indicated by the identifier(s).', '', 'NOTE\xa02:\tThe NSCE is requested to adapt UE to the requested network slice only when the status of the provisioned network slice for the listed UE(s) crosses the requested threshold.', '', ' ', ''] | 0.62435
<h4>9.12.3.2 Slice related communication service creation </h4> | 23435-i00.docx | LR4_calculation | ['', 'Table 9.12.3.2-1 and Table 9.12.3.2-2 describe information elements for slice related communication service creation request and response between the VAL server and the NSCE server.', '', 'Table 9.12.3.2-1: Slice related communication service creation request', '', 'Information element', '', 'Status', '', 'Description', '', 'VAL server ID', '', 'M', '', 'The identifier of the VAL server', '', 'VAL service name', '', 'M', '', 'The name of the application service to be supported by the created slice related communication service, the value can be as followings:', '', 'V2X service;', '', 'Video streaming service;', '', 'Remote control service;', '', '…', '', '', '', 'VAL service ID', '', 'M', '', 'Identifier of the application service ', '', 'Area of interest', '', 'M', '', 'The geographical or service area for which the application service profile applies.', '', 'Application service profile', '', 'M', '', 'The list of the requirements of the corresponding application service', '', '&gt; ReqInfo', '', 'M', '', 'The element containing the reqName and reqValue', '', '&gt;&gt;ReqName', '', 'M', '', 'The name of the application service requirement, the value of this IE can be as followings:', '', 'the resolution of a video service,', '', 'the end user numbers,', '', 'the latency,', '', '…', '', '&gt;&gt;ReqValue', '', 'M', '', 'The corresponding value of the application service requirement', '', '', '', 'Table 9.12.3.2-2: Slice related communication service creation response', '', 'Information element', '', 'Status', '', 'Description', '', 'VAL server ID', '', 'M', '', 'The identifier of the VAL server', '', 'VAL service ID', '', 'M', '', 'Identifier of the application service to be supported by the created slice related communication service.', '', 'Result', '', 'M', '', 'Indicates the success or failure of the slice related communication service creation', '', 'Network slice info List', '', 'O', '', '(see\xa0NOTE\xa01)', '', 'The list of the network slice info determined by NSCE', '', '&gt; Network slice info', '', 'O', '', '(see\xa0NOTE\xa01)', '', 'The network slice info which includes the attributes and the corresponding values of network slice', '', '&gt;&gt;S-NSSAI', '', 'O', '', '(see\xa0NOTE\xa01)', '', 'The identifier of network slice', '', '&gt;&gt;attributes of network slice', '', 'O', '', '(see\xa0NOTE\xa01)', '', 'The list of attributes of the serviceProfile e.g, <i>dLtThptPerSlice or </i>latencies of network slice as defined in <i>serviceProfile</i> TS 28.541[10]', '', '&gt;&gt;AttributeValues', '', 'O', '', '(see\xa0NOTE\xa01)', '', 'The corresponding values of the attributes of the service profiles that determined by the NSCE server ', '', 'Cause', '', 'O', '', '(see\xa0NOTE\xa02)', '', 'Indicates the cause of creation failure', '', 'NOTE\xa01: \tShall be present if the result is success and shall not be present otherwise', '', 'NOTE\xa02: \tShall be present if the result is failure and shall not be present otherwise', '', '', ''] | 0.64168
<h4>9.12.3.3 Slice related communication service reconfiguration</h4> | 23435-i00.docx | LR4_calculation | ['', 'Table 9.12.3.3-1 and Table 9.12.3.3-2 describe information elements for slice related communication service reconfiguration request and response between the VAL server and the NSCE server.', '', 'Table 9.12.3.3-1: Slice related communication service reconfiguration request', '', 'Information element', '', 'Status', '', 'Description', '', 'VAL server ID', '', 'M', '', 'The identifier of the VAL server', '', 'VAL service name ', '', 'M', '', 'The name of the application service to be upgrade/downgrade which requires the reconfiguration of the slice related communication service, the value can be as followings:', '', 'V2X service;', '', 'Video streaming service;', '', 'Remote control service;', '', '…', '', '', '', 'VAL service ID', '', 'M', '', 'Identifier of the application service', '', 'Area of interest', '', 'M', '', 'The geographical or service area for which the application profile applies.', '', 'Application service profile', '', 'M', '', 'The list of the requirements of the corresponding application service to be changed', '', '&gt; ReqInfo', '', 'M', '', 'The element containing the reqName and reqValue', '', '&gt;&gt;ReqName', '', 'M', '', 'The name of the application service requirement, the value of this IE can be as followings:', '', 'the resolution of a video service,', '', 'the end user numbers,', '', 'the latency,', '', '…', '', '&gt;&gt;ReqValue', '', 'M', '', 'The corresponding updated value of the application service requirement', '', '', '', 'Table 9.12.3.3-2: Slice related communication service reconfiguration response', '', 'Information element', '', 'Status', '', 'Description', '', 'VAL server ID', '', 'M', '', 'The identifier of the VAL server', '', 'VAL service ID', '', 'M', '', 'Identifier of the application service', '', 'Result', '', 'M', '', 'Indicates the success or failure of the slice related communication service reconfiguration', '', 'Network slice info List', '', 'O (see\xa0NOTE\xa01)', '', 'The list of the network slice info updated by NSCE', '', '&gt; Network slice info', '', 'O (see\xa0NOTE\xa01)', '', 'The network slice info which includes the attributes and the corresponding values of network slice', '', '&gt;&gt;S-NSSAI', '', 'O (see\xa0NOTE\xa01)', '', 'The identifier of network slice', '', '&gt;&gt;Attributes of network slice', '', 'O (see\xa0NOTE\xa01)', '', 'The list of attributes of the serviceProfile e.g., <i>dLtThptPerSlice or </i>latencies of network slice as defined in <i>serviceProfile</i> TS 28.541[10]', '', '&gt;&gt;AttributeValues', '', 'O (see\xa0NOTE\xa01)', '', 'The corresponding values of the attributes of the service profiles that updated by the NSCE server', '', 'Cause', '', 'O', '', '(see\xa0NOTE\xa02)', '', 'Indicates the cause of reconfiguration failure', '', 'NOTE\xa01:\tShall be present if the result is success and shall not be present otherwise', '', 'NOTE\xa02:\tShall be present if the result is failure and shall not be present otherwise', '', ' ', ''] | 0.63886
<h4>9.17.2.1 Network Slice Information delivery request</h4> | 23435-i00.docx | LR4_calculation | ['', 'This subclause depicts the procedure of the Network Slice Information delivery to the VAL server via NSCE server, when the VAL server requests the Network Slice Information after registration. ', '', 'Pre-condition:', '', '1. \tThe NSCE server should have the agreement with MNO (NOP) for retrieval of ServiceProfile, if the NSCE server is the external entity. ', '', '----media/image36.emf----', '', 'Figure 9.17.2.1-1: Network Slice Information delivery request', '', "1.\tThe NSCE server retrieves the Network Slice ServiceProfile from 5GS (e.g., NSMF) when the NSCE server acting as a NSP prepares a Network Slice to be provided. The NSCE server follows the procedure to request/receive the Network Slice Service Profile with 'getMOIAttributes' operation as specified in 3GPP TS 28.532[7].", '', 'NOTE:\tIf NSCE server and NSMF are in same operator, then the NSCE server gets access directly to NSMF. The delivered Network Slice Service Profile contains the values of attributes such as PLMN, S-NSSAI, SST, maximum number of UEs, maximum number of PDU sessions, Slice Coverage Area, Latency, and, Data volume, which specify the Network Slice characteristics, as specified in clause of ServiceProfile in 3GPP TS 28.541 [10]. ', '', "2.\tThe NSCE server, as Network Slice as a Service, creates and stores the Network Slice information. When NSCE server retrieves the Network Slice Information, it is necessary for NSCE server to convert the attributes in Network Slice ServiceProfile to the Network Slice information for readable information and to compose the Network Slice information, according to the NSP's policy. ", '', 'In order to reduce to request often the Network Slice Information Retrieval, the NSCE server stores the Network Slice information. ', '', '3.\tThe VAL server requests the Network Slice Information to the NSCE server. If the VAL server needs to know the specific attribute value for its service, then the attribute name of Network Slice Information (e.g., S-NSSAI, SST, Slice Coverage Area, etc.) can be added in the Request message. ', '', '4.\tThe NSCE server performs to check whether the requesting VAL server is registered or not. The NSCE server identifies which the Network Slice Customer is authorized to use.', '', '5.\tThe NSCE server sends the Network Slice Information, if the VAL server is registered and authorized. The NSCE server rejects to the request of the Network Slice Information, if not registered.', ''] | 0.60801
<h4>9.18.3.2 Network Slice Allocation</h4> | 23435-i00.docx | LR4_calculation | ['', 'Table 9.18.3.2-1 and Table 9.18.3.2-2 describe information elements for Network Slice Allocation request and response between the VAL server and the NSCE server.', '', 'Table 9.18.3.2-1: Network Slice Allocation request', '', 'Information element', '', 'Status', '', 'Description', '', 'VAL server ID', '', 'M', '', 'The identifier of the VAL server', '', 'VAL service ID', '', 'M', '', 'Identifier of the application service ', '', "VAL UE's ID List", '', 'O', '', 'The list of VAL UE IDs for which the request applies', '', 'Area of interest', '', 'M', '', 'The geographical or service area for which the application service profile applies.', '', 'Network slice related Identifier(s)', '', 'O', '', 'The slice identifier', '', 'Network Slice requirements', '', 'O', '', 'The properties of network slice related requirement. If Service Profile is known by the VAL server, it can be provided to the NSCE server. The GST defined by GSMA (see clause 2.2 in [5]) and the performance requirements defined in clause 7 TS 22.261 [6] are all considered as input for it.', '', '', '', 'Table 9.18.3.2-2: Network Slice Allocation response', '', 'Information element', '', 'Status', '', 'Description', '', 'VAL server ID', '', 'M', '', 'The identifier of the VAL server', '', 'VAL service ID', '', 'M', '', 'Identifier of the application service to be supported by the created slice related communication service.', '', 'Result', '', 'M', '', 'Indicates the success or failure of the slice related communication service creation', '', 'Network slice info List', '', 'O', '', '(see\xa0NOTE\xa01)', '', 'The list of the network slice info allocated by NSCE', '', '&gt; Network slice info', '', 'O', '', '(see\xa0NOTE\xa01)', '', 'The network slice info which includes the attributes and the corresponding values of network slice', '', '&gt;&gt;S-NSSAI', '', 'O', '', '(see\xa0NOTE\xa01)', '', 'The identifier of network slice', '', '&gt;&gt;attributes of network slice', '', 'O', '', '(see\xa0NOTE\xa01)', '', 'The list of attributes of the serviceProfile e.g, <i>dLtThptPerSlice or </i>latencies of network slice as defined in <i>serviceProfile</i> TS 28.541[10]', '', '&gt;&gt;AttributeValues', '', 'O', '', '(see\xa0NOTE\xa01)', '', 'The corresponding values of the attributes of the service profiles that determined by the NSCE server ', '', 'Cause', '', 'O', '', '(see\xa0NOTE\xa02)', '', 'Indicates the cause of creation failure', '', 'NOTE\xa01: \tShall be present if the result is success and shall not be present otherwise', '', 'NOTE\xa02: \tShall be present if the result is failure and shall not be present otherwise', '', '', ''] | 0.63756
<h4>9.4.2.1 Procedures on slice lifecycle management</h4> | 23435-i00.docx | LR4_calculation | ['', 'Figure 9.4.2.1-1 illustrates a procedure of application layer network slice lifecycle management based on network slice related data and QoE collected from application layer.', '', 'Pre-conditions:', '', '1.\tThe NSCE server has authenticated and authorized to the capabilities to collect current network slice from 5GS.', '', '2.\tThe NSCE server has authenticated and authorized to the capabilities trigger the network slice LCM operations.', '', '3.\tThere is signed contract for LCM between the entities using VAL server and entities using NSCE. ', '', '----media/image10.emf----', '', 'Figure 9.4.2.1-1: Application layer network slice lifecycle management', '', '1.\tThe VAL server sends the application layer network slice lifecycle management (AppLayer-NS-LCM) subscribe request to NSCE server, with network slice requirements from VAL server/consumer (e.g. delay, throughput, load, the maximum number of users supported, etc.). The request can indicate whether the notification is needed before performing the AppLayer-NS-LCM. The request can also indicate the trigger conditions, such as by providing the monitored parameters and the corresponding thresholds as described in clause 9.4.3.2.', '', '2.\tAfter receiving the request, the NSCE server checks that the user is authenticated and authorized to perform the corresponding AppLayer-NS-LCM operations, and filters the unauthorized requests, if any.', '', '3.\tAccording to network slice requirements and/or the trigger conditions, NSCE server triggers the provision of network slice status and QoE metrics. If the trigger conditions are not indicated in the subscription, the NSCE server can help to configure an appropriate trigger condition, such as report period or thresholds.', '', '3a.\tThe network slice status could be collected through subscribing or requesting to 5GS. List of network slice status parameters to be collected are:', '', '-\tNetwork Slice load statistics information, and/or Network Slice load predictions information from NWDAF/NEF as defined in TS 23.288 Table 6.3.3A.', '', '-\tPerformance metric in the performance data file from OAM as defined in clause 11.3 of TS 28.532 [7].', '', '3b.\tAlso, the NSCE server could get the information of QoE metrics from the application layer domain by QoE metric subscribe as described in clause 9.4.3.5. ', '', '4.\tOnce authenticated and authorized, the NSCE server sends the AppLayer-NS-LCM response to the VAL server.', '', '5.\tThe NSCE server may process and combine the collected network slice status and QoE metrics, if needed. The NSCE server may process and combine the parameters in the trigger conditions, if multiple trigger conditions were provided. Once the trigger condition or the combination of trigger conditions are met which indicating the network slice requirements from VAL server is not satisfied, the NSCE server determines whether and what network slice LCM operations should be taken based on requirements from VAL server/consumer and network slice status and QoE metrics, and makes the decision(s)/recommendation(s), such as modifyNsi/AllocateNsi/DeallocateNsi request as specified in TS 28.531 [8]. ', '', '6.\tOptionally, if it is indicated in the request to notify the VAL server/consumer before performing the AppLayer-NS-LCM, the NSCE sends the network slice LCM recommendation(s) with network slice information to VAL server, to see whether takes the recommendation(s) or not.', '', '7.\tOptionally, the VAL server sends the response to NSCE server.', '', '8.\tBased on decision made by VAL server or NSCE server, the NSCE server sends the network slice LCM request to the OAM.', '', '9.\tAccording to the corresponding operation(s) result, the NSCE server sends the response to the VAL server.', ''] | 0.59521
<h4>9.4.3.5 QoE metrics subscribe</h4> | 23435-i00.docx | LR4_calculation | ['', 'Table 9.4.3.5-1 describes information elements for the QoE metrics subscribe from the NSCE server to the VAL server. ', '', 'Table 9.4.3.5-1: QoE metrics Subscribe', '', 'Information element', '', 'Status', '', 'Description', '', 'Requestor Identifier', '', 'M', '', 'Unique identifier of the requestor (i.e. NSCE server ID).', '', 'Security credentials', '', 'M', '', 'Security credentials resulting from a successful authorization.', '', 'Notification Target Address', '', 'O', '', 'The Notification Target Address (e.g. URL) where the notifications destined for the requestor should be sent to.', '', 'Subscription ID', '', 'M ', '', 'Identifier of the subscription.', '', 'Event Filter', '', 'M', '', 'The associated filter on a network slice to be notified', '', '&gt; Network slice related Identifier(s)', '', 'M', '', 'Identifier of the interested network slice', '', '&gt; VAL service ID', '', '', '', 'O', '', 'Indicator of the interested application (i.e. App ID)', '', '&gt;QoE type indicator', '', 'M', '', 'QoE metric type including latency, throughput, jitter, etc. ', '', 'Event Reporting information', '', 'M', '', 'Information indicates how the notification is supposed to be sent, threshold based or the notification is periodical or the Immediate reporting is requested', '', '&gt;Threshold', '', 'O', '', 'Threshold of QoE metrics', '', '&gt;Reporting period ', '', 'O', '', 'Indicating the metrics reporting period', '', '&gt;Immediate reporting flag', '', 'O', '', 'Indicating the request needs immediate reporting or not', '', 'Proposed expiration time', '', 'O', '', 'Proposed expiration time for the subscribe', '', '', ''] | 0.64702
<h4>9.5.2.2 Network slice optimization based on VAL server policy</h4> | 23435-i00.docx | LR4_calculation | ['', 'Figure 9.5.2.2-1 illustrates the procedure of network slice optimization based on VAL server policy. ', '', 'Pre-conditions:', '', '1.\tThe NSCE server is authorized to get network slice management data notification from OAM, and/or NWDAF via NEF.', '', '2.\tThe VAL server is authorized to the NSCE server for network slice optimization.', '', '3.\tThere is enough network capacity when the expected action is to expand the network slice.', '', '4.\tThe VAL server policy has been pre-configured on the VAL server.', '', '5.\tThe VAL server policy has been provided to the NSCE server as specified in clause 9.5.2.1.', '', '----media/image16.emf----', '', 'Figure 9.5.2.2-1: Network slice optimization based on VAL server policy', '', '1.\tVAL server sends network slice optimization subscription request to NSCE server. The request contains the policy ID indicating the different policies. Optionally the request contains the Secondary policy ID indicating the fallback policy to be used for the failed network slice optimization. The NSCE server retries the network slice optimization using a Secondary policy in the case of a failed optimization.', '', '2.\tThe NSCE server translates the trigger event to service API(s) with necessary parameters, and subscribe to the related service if needed.', '', '-\tTo get the monitored performance metric from OAM, the notifyThresholdCrossing as defined in TS 28.532[7] clause 11.3.1.3 which is filled in with corresponding S-NSSAI in objectInstance could be used. ', '', '-\tTo obtain the Network Slice load predictions from NWDAF, the NSCE server subscribes to the NWDAF prediction by invoking Nnef_AnalyticsExposure_Subscribe or Nnef_AnalyticsExposure_Fetch as defined in TS 23.288[4] clauses 6.1.1.2, and 6.1.1.2.', '', '-\tTo monitor the Network Slice load (e.g. the number of UEs or the number of PDU Sessions) from NSACF, the NSCE server subscribes to the NSACF by using the Nnef_EventExposure_Subscribe Request or Nnsacf_SliceEventExposure_Subscribe_Request as defined in clause 4.15.3.2.10 of TS 23.502 [12], and the APIs defined in clause 6.2 of TS 29.536 [13] can be utilized.', '', '-\tTo monitor the time period, the NSCE server setup the timer.', '', '3.\tNSCE server sends the network slice optimization subscription response to the VAL server to confirm the subscription of network slice optimization.', '', '4.\tUpon receiving the notification which indicating the trigger event is met, i.e., the monitored information reaches the threshold or specific time period is arrived, the NSCE server performs the expected action by triggering the slice modification as specified in the VAL server policy. The network slice modification could be triggered by consuming the Network Slice Provisioning service with the modifyMOIAttributes operation as specified in TS 28.531 [8]. The OAM responds back to NSCE server that the requested slice modification was successful or not. The slice modification requests contain the parameters need to be updated to fit the requirement of network slice (e.g., scale in or scale out the network slice capability), including at least one of the following, uLThptPerSlice, dLThptPerSlice, dLThptPerUE, uLThptPerUE, dLThptPerSliceSubnet, uLThptPerSliceSubnet, delayTolerance, dLLatency, uLLatency, maximum number of UEs, maximum number of PDU session as specified in TS 28.541 [10].', '', 'NOTE 1:\tThe slice modification could be done by application layer network slice lifecycle management as defined in clause 9.4.', '', '5.\tThe NSCE server provides a network slice optimization notification to the VAL server. The successful response optionally includes the Optimization time and the Enforced policy ID. The optimization time indicates the time the NSCE server has taken to optimize the slice. The Enforced policy ID indicates which secondary policy is used by the NSCE server for slice optimization in the case of a failed attempt for network slice optimization.', '', 'NOTE 2:\tThere is no expectation to have constant and exact mapping between slice configuration parameters and actual traffic load of the same slice.', ''] | 0.59504
<h4>9.7.2.1 Data transmission quality measurement </h4> | 23433-i00.docx | LR4_calculation | ['', 'Figure 9.7.2-1 illustrate the procedure for SEALDD enabled data transmission quality measurement. The SEALDD client and SEALDD server is enhanced to carry out the data transmission quality measurement.', '', 'Pre-conditions:', '', '1.\tThe SEALDD server and SEALDD client are synchronized to the time source provided by 5GS as specified in 3GPP\xa0TS\xa023.501\xa0[5].', '', '2.\tThe VAL server discovers and selects the SEALDD server by CAPIF functions.', '', '----media/image28.emf----', '', 'Figure 9.7.2.1-1: SEALDD enabled data transmission quality measurement procedure', '', '1.\tAn on-going regular data transmission connection is established according to clause 9.2.2.2.', '', '2.\tThe VAL server sends a SEALDD transmission quality measurement subscription request to the SEALDD server. The request includes the identifiers of the application traffic (e.g. VAL service ID, VAL server ID), requirement of transmission quality measurement (e.g. latency, jitter, bitrate, packet loss rate) and measurement target UE (e.g. a single UE, a group of UEs or all UEs), and may also include reporting criteria, reporting frequency, spatial condition and temporal condition.', '', 'NOTE:\tThe spatial and/or temporal condition can be used by SEALDD server to apply when and where the measurement is performed. For instance, the measurement is expected to be done for a group of VAL UEs with a scheduled route (from city A to city B via highway A2 and A3), from 9:00 a.m. to 11:00 a.m. on Tuesday and from 1:00 p.m. to 5:00 p.m. on Thursday.', '', '3.\tUpon receiving the request, the SEALDD server performs an authorization check. If authorization is successful, the SEALDD server sends a response to the VAL server with the subscription ID, expiration time.', '', '4.\tIf the transmission quality measurement requirement list provided by VAL server in step 2, indicates that the latency is needed to be measured, the SEALDD server initiates the DL packet delay measurement. The SEALDD server encapsulates the DL monitoring packet (i.e. DL SEALDD packet with SEALDD DL monitoring header and VAL traffic as payload, or dummy DL SEALDD packet generated for data transmission quality monitoring) with local time T1 when the SEALDD server sends out the DL monitoring packets. The SEALDD server considers the spatial and/or temporal conditions when starting/resuming the transmission quality measurement. If the conditions are not satisfied, the SEALDD server stops/suspends the transmission quality measurement.', '', 'NOTE:\tFor other metrics in transmission quality measurement requirement list (e.g. bitrate), the transmission quality result can be obtained by performance detection on the SEALDD server within a period of time.', '', '5.\tThe SEALDD client receives the DL monitoring packet, and records the local time T2.', '', '6.\tSimilarly, the SEALDD client encapsulates the UL monitoring packet (i.e. UL SEALDD packet with SEALDD UL monitoring header and VAL traffic as payload, or dummy UL SEALDD packet generated for data transmission quality monitoring) with local time T2 recorded in step 5 and local time T3 when the SEALDD client sends out the UL monitoring packet.', '', '7.\tThe SEALDD server records the local time T4 when the SEALDD server receives the UL monitoring packet and calculates the latency with T1, T2, T3, T4. The SEALDD server can also calculate the bitrate, jitter and packet loss rate over a certain period over a specific SEALDD connection by recording the status of the SEALDD packets carrying VAL traffic or dummy SEALDD packets generated for transmission quality measurement reports. The SEAL DD server also evaluates the reporting criteria if present in the SEALDD transmission quality measurement subscription request in order to generate the transmission quality measurement report.', '', '8.\tThe SEALDD server reports the data transmission quality measurement results (e.g. latency, jitter, bitrate, packet loss rate) to the VAL server via the notification message.', '', 'When a VAL group ID or a list of VAL UE IDs or all VAL UEs indication is received in step 2, step 4 to step 7 is repeated for VAL UEs in the group/list or for all VAL UEs. The SEALDD server maps the VAL UE group ID to a list of VAL UE IDs if a VAL group ID is received. The SEALDD server identifies SEALDD connections corresponding to the desired VAL UE(s) to trigger measurement. And depending on the reporting requirement for multiple UEs, the SEALDD server calculates the needed report for the VAL server.', ''] | 0.59257
<h4>9.7.2.1 Network slice related performance and analytics monitoring job creation request</h4> | 23435-i00.docx | LR4_calculation | ['', 'For network slice related performance and analytics monitoring job creation capabilities exposed to the VAL server, the VAL server triggers the procedure by sending the network slice related performance and analytics monitoring job creation request to NSCE server as Figure <span style="font-size:18pt">9.7.2.2-1 </span>shows:', '', '----media/image20.emf----', '', 'Figure 9.7.2.1-1: Request Network slice related performance and analytics job creation monitoring', '', '1.\tThe VAL server sends a request to NSCE server to create the Network slice related performance and analytics monitoring job to collect the desired service/VAL service specific performance and analytics data, the detailed content of the reported data depends on the type of the VAL services. The required end-to-end network slice related data performance data are indicated by <i>Perflist</i> IE as described in table 9.7.3.2-1.', '', '2.\tThe NSCE server shall check if the VAL server is authorized to request the network slice performance and analytics data monitoring job creation.', '', '3.\tNSCE server determines the requested data needed to collect from network side and collects the performance measurements and analytics data of network slice from 5GS. For OAM system, the APIs defined in clause 11.3, TS 28.532[7] is utilized, e.g., packet delay, radio resource utilization. For CN functions, the APIs of Nnwdaf_AnalyticsInfo service defined in clause 7.3, TS 23.288 [4] is utilized, e.g., slice load level related network data analytics, slice load level related network data analytics.', '', '4.\tOptionally, NSCE server retrieves the KQI data of services, the QoE data and the end user’s information from NSCE client.', '', 'NOTE 1: The Data collection from NSCE client follows the mechanism defined in SA4 EVEX in TS 26.531 clause 5.6.', '', 'NOTE 2: How the collected data is stored in the NSCE server is implementation based.', '', '5.\tNSCE server responds to VAL server to inform the VAL server if the monitoring request is succeed. <span style="font-size:18pt"> </span>', ''] | 0.59832
<h4>9.7.2.2 Data transmission quality query</h4> | 23433-i00.docx | LR4_calculation | ['', 'Figure 9.7.2.2-1 illustrate the procedure for SEALDD enabled data transmission quality query. This procedure is used to obtain the historical transmission quality result already measured as described in clause 9.7.2.1.', '', 'Pre-conditions:', '', '1.\tThe SEALDD server performs the data transmission quality measurement procedure, as described in clause 9.7.2.1.', '', '', '', ' ----media/image29.emf----', '', 'Figure 9.7.2.2-1: SEALDD enabled data transmission quality query procedure', '', '\t1. The consumers (e.g. VAL server, SEALDD server, NSCE server) can send a SEALDD transmission quality query request to the SEALDD server to obtain the transmission quality measurement result. The request includes the identifiers of the application traffic (e.g. VAL service ID, VAL server ID), VAL UE ID or VAL UE group ID.', '', '\t2. The SEALDD server responds with the transmission quality measurement result (e.g. packet delay, bitrate, packet loss rate).', ''] | 0.61838
<h4>9.7.2.3 Data transmission quality measurement reported by SEALDD client</h4> | 23433-i00.docx | LR4_calculation | ['', 'Figure 9.7.2.3-1 illustrate the procedure for SEALDD enabled data transmission quality measurement for VAL traffic. The SEALDD client receives transmission quality measurement requirement, decides to start VAL data transmission monitoring and generates measurement reports.', '', '----media/image30.emf----', '', 'Figure 9.7.2.3-1: VAL data transmission quality measurement reported by SEALDD client', '', '1.\tAn on-going regular data transmission connection is established according to clause 9.2.2.2.', '', '\tThe transmission quality measurement can be triggered by VAL server or VAL client, which is described in step 2 to step 5 and step 6, correspondingly.', '', '2.\tThe VAL server sends a SEALDD transmission quality measurement subscription request to the SEALDD server. The request includes the identifiers of the application traffic (e.g. VAL service ID, VAL server ID), requirement of transmission quality measurement (e.g. latency, jitter, bitrate) and measurement target UE (e.g. a single UE, a group of UEs or all UEs), and may also include reporting criteria, reporting frequency, spatial condition and temporal condition.', '', 'NOTE\xa01:\tThe spatial and/or temporal condition can be used by SEALDD client to apply when and where the measurement is performed. For instance, the measurement is expected to be done for a group of VAL UEs with a scheduled route (from city A to city B via highway A2 and A3), from 9:00 a.m. to 11:00 a.m. on Tuesday and from 1:00 p.m. to 5:00 p.m. on Thursday.', '', '3.\tUpon receiving the request, the SEALDD server performs an authorization check. If authorization is successful, the SEALDD server responds to the VAL server.', '', '4-5.\tThe SEALDD server sends a SEALDD transmission quality measurement subscription request to the SEALDD client and the SEALDD client responds to the SEALDD server. The SEALDD client, based on the received service quality guarantee policy including thresholds and action, can take corrective action as described in clause 9.7.2.3.', '', '6.\tThe VAL client triggers the SEALDD transmission quality measurement procedure to the SEALDD client, in order to collect the measurement report information.', '', '7.\tAfter SEALDD client determines to start measurement process, upon UL packet arrival, the SEALDD client initiates the UL packet delay measurement. The SEALDD client encapsulates the UL monitoring packet (i.e. UL SEALDD packet with SEALDD UL monitoring header and VAL traffic as payload for VAL data transmission quality monitoring) with local time T1 when the SEALDD client sends out the UL monitoring packet. The SEALDD client considers the spatial and/or temporal conditions when starting/resuming the transmission quality measurement. If the conditions are not satisfied, the SEALDD client stops/suspends the transmission quality measurement.', '', '8.\tThe SEALDD server receives the UL monitoring packet, and records the local time T2.', '', '9.\tSimilarly, the SEALDD server encapsulates the DL monitoring packet (i.e. DL SEALDD packet with SEALDD DL monitoring header and VAL traffic as payload, or dummy UL SEALDD packet generated for data transmission quality monitoring in case there is no DL VAL traffic for DL packet delay monitoring) with local time T2 recorded in step 8 and local time T3 when the SEALDD server sends out the DL monitoring packet.', '', 'NOTE\xa02:\tWhen the SEALDD server sends the dummy UL packet as monitoring response to the SEALDD client depends on SEALDD server implementation.', '', '10.\tThe SEALDD client records the local time T4 when the SEALDD client receives the DL monitoring packet and calculates the latency with T1, T2, T3, T4. The SEALDD client can also calculate the bitrate and jitter over a certain period over a specific SEALDD connection by recording the status of the SEALDD monitoring packets. The SEALDD client also evaluates the reporting criteria if present in the SEALDD transmission quality measurement subscription request in order to generate the transmission quality measurement report.', '', '\tDepending on which entity triggers the data transmission quality measurement, step 11 and step 12 corresponds to step 2 to step 5, step 13 corresponds to step 6.', '', '11-12.\tThe SEALDD client reports the data transmission quality measurement results (e.g. latency, jitter, bitrate) to the VAL server via the SEALDD server.', '', '13.\tThe SEALDD client reports the data transmission quality measurement results to the VAL client. ', '', 'When a VAL group ID or a list of VAL UE IDs or all VAL UEs indication is received in step 2, step 4 to step 11 is repeated for VAL UEs in the group/list or for all VAL UEs. The SEALDD server maps the VAL UE group ID to a list of VAL UE IDs if a VAL group ID is received. The SEALDD server identifies SEALDD connections corresponding to the desired VAL UE(s) to trigger measurement. And depending on the reporting requirement for multiple UEs, the SEALDD server collects and aggregates the needed report for the VAL server.', ''] | 0.59109
<h4>9.7.2.3 Multiple slices related performance and analytics consolidated report request</h4> | 23435-i00.docx | LR4_calculation | ['', 'Based on preferred performance report request from the vertical applications, the consolidated performance report for dedicated service from multiple slices (PNI-NPN slice and PLMN slice of one network) can be offered to trusted third-party AF. ', '', 'Figure 9.7.2.3-1 illustrates the procedure of multiple slices coordinated performance and analytics report service from VAL server to NSCE server.', '', 'Pre-conditions:', '', '1.\tThe network slice enabler layer is capable to interact with PLMN 5GC or OAM system to handle slices of PLMN and its PNI-NPNs.', '', '2.\tPNI-NPNs are deployed as network slices of the PLMN. ', '', '3.\tNSCE server has subscribed for MDE and NWDAF analytics for the managed slices of PLMN and PNI-NPN.', '', '', '', '----media/image22.emf----', '', 'Figure 9.7.2.<u>3</u> -1: Multiple slices performance and analytics consolidated report process', '', '1.\tThe VAL server initiates multiple slices related performance and analytics consolidated report request towards the NSCE server. The request includes VAL server ID, VAL service ID. The message also includes application key performance indicator (such as end-to-end delay, throughput, etc.) list and monitoring period.', '', '2.\tUpon receiving the request from the VAL server to manage the network slice QoS monitoring report, the NSCE server makes authentication and authorization of the VAL server and if VAL server is not authorized, the NSCE server replies with failure response.', '', '3.\tThe NSCE server makes mapping from application ID that received from VAL server to slice identities (S-NSSAIs allocated in each network) and retrieves the PNI-NPN slice related status information from MDE/NWDAF, i.e. analytics data specified in 3GPP TS 28.104 [21] and TS 23.288 [4].', '', '4.\tThe NSCE server retrieves the PLMN slice related performance information from MDE/NWDAF. The services of Nnwdaf_AnalyticsInfo service defined in clause 7.3 of TS 23.288 [4] and analytics data as specified in 3GPP TS 28.104 [21] can be utilized.', '', '5.\tThe NSCE server verifies and analyses analytics data of network slice instances that is received from MDE/NWDAF about both PNI-NPN and PLMN slices, then NSCE server makes consolidated performance report among different kinds of network slices in specific period of time/location zone.', '', '6.\tThe NSCE server sends the multiple slices related performance and analytics consolidated report response towards VAL server including application key performance indicator (such as end-to-end delay, throughput, etc. ) list and monitoring period.', ''] | 0.60432
<h4>9.7.3.1 SEALDD enabled data transmission quality measurement subscription request</h4> | 23433-i00.docx | LR4_calculation | ['', 'Table 9.7.3.1-1 describes the information flow from the VAL server to the SEALDD server for subscribing to the data transmission measurement service.', '', 'Table\xa09.7.3.1-1: SEALDD transmission quality measurement subscription request', '', 'Information element', '', 'Status', '', 'Description', '', 'Application traffic identifiers', '', 'M', '', 'Identify of the application traffic (e.g. VAL server ID, VAL service ID)', '', 'VAL UE identity', '', 'O', '', '(See NOTE)', '', 'Identifier of the VAL UE for which measurements need to be provided, e.g. UE ID, UE address', '', 'VAL UE group ID', '', 'O', '', '(See NOTE)', '', 'Identifier of a specific VAL UE group, as defined in clause 7.5 of 3GPP TS 23.434 [4]. ', '', 'VAL UE identity list', '', 'O', '', '(See NOTE)', '', 'Identifies a list of VAL UEs.', '', 'All VAL UEs Indication', '', 'O', '', '(See NOTE)', '', 'Indicates all VAL UEs of the application identified by application traffic identifiers.', '', 'Measurement conditions', '', 'O', '', 'Indicates the temporal and/or spatial conditions.', '', 'Transmission quality measurement requirements list', '', 'M', '', 'The measurement requirement information ', '', '&gt; Measurement ID ', '', 'M', '', 'Measurement identifiers, e.g. latency, bitrate, packet loss rate, jitter', '', '&gt; Reporting frequency', '', 'O', '', 'The reporting frequency of measurement results (e.g. periodic reporting). If not present, it implies periodic reporting.', '', '&gt; Reporting periodicity', '', 'O', '', 'If the reporting frequency is periodic, the reporting periodicity shall be provided. For multiple UEs, it is recommended to give sufficient time to allow report aggregation.', '', '&gt; Reporting granularity', '', 'O', '', 'The reporting granularity indicates whether the measurement report is for individual VAL UE or for VAL UE group or for all VAL UEs, if VAL UE group or all VAL UEs is the measurement target.', '', '&gt; Measurement period window', '', 'O', '', 'Indicates the measurement period window for transmission quality measurements', '', '&gt; Measurement expiration time', '', 'O', '', 'Indicates the measurement expiration time', '', '&gt; Reporting criteria', '', 'O', '', 'Indicates the criteria for reporting measurement results, e.g. if the latency or bitrate reaches below or above a certain value. It also includes a unique identifier for each criteria of more than one criteria is specified.', '', 'NOTE:\tOne of them shall be present as the measurement target UE.', '', '', ''] | 0.63283
<h4>9.7.3.3 SEALDD enabled data transmission quality measurement notification</h4> | 23433-i00.docx | LR4_calculation | ['', 'Table 9.7.3.3-1 describes the information flow from the SEALDD server to the VAL server for notifying the transmission quality measurement reports.', '', 'Table\xa09.7.3.3-1: SEALDD transmission quality measurement notification', '', 'Information element', '', 'Status', '', 'Description', '', 'Subscription ID', '', 'M', '', 'Subscription identifier corresponding to the subscription.', '', 'Transmission quality measurement reports list ', '', 'M', '', 'The generated transmission quality results in SEALDD server', '', '&gt; Measurement ID', '', 'M', '', 'Measurement identifiers, e.g. latency, bitrate, packet loss rate, jitter', '', '&gt; VAL UE ID(s)', '', 'O', '', 'It indicates the VAL UE(s) under SEALDD measurement. For a single VAL UE, it can be omitted and the associated measurement values are for the single VAL UE. For multiple VAL UEs with reporting granularity set to individual UE, the associated measurement values are for individual VAL UE as indicated in this IE. For multiple VAL UEs with reporting granularity set to VAL UE group/list or all VAL UEs, the associated measurement values are aggregation for all VAL UEs or the VAL UE group/list and this IE includes the measured VAL UEs.', '', '&gt; Average measurement value', '', 'O', '', 'The average measurement value of measurement results', '', '&gt; Minimum measurement value ', '', 'O', '', 'The minimum measurement value of measurement results ', '', '&gt; maximum measurement value', '', 'O', '', 'The maximum measurement value of measurement results', '', '&gt; Standard deviation measurement value', '', 'O', '', 'Standard deviation measurement value of measurement results', '', '&gt; kPercentile measurement value', '', 'O', '', 'Indicates the kpercentile measurement value of measurement results', '', '&gt; Measurement period', '', 'O', '', 'Indicates the measurement period ', '', '&gt; Timestamp', '', 'O', '', 'Indicates the timestamp of measurement results', '', '', ''] | 0.63729
<h4>9.7.3.5 SEALDD enabled data transmission quality query response</h4> | 23433-i00.docx | LR4_calculation | ['', 'Table 9.7.3.5-1 describes the information flow from the SEALDD server to the other consumers (e.g. SEALDD server, NSCE server, etc) for returning the data transmission quality reports.', '', 'Table\xa09.7.3.5-1: SEALDD transmission quality query response', '', 'Information element', '', 'Status', '', 'Description', '', 'Result ', '', 'M', '', 'Success or failure.', '', 'Transmission quality measurement reports list ', '', 'M', '', 'The generated transmission quality results in SEALDD server', '', '&gt; Measurement ID', '', 'M', '', 'Measurement identifiers, e.g. latency, bitrate, packet loss rate', '', '&gt; Minimum measurement value ', '', 'O', '', 'The minimum measurement value of measurement results ', '', '&gt; maximum measurement value', '', 'O', '', 'The maximum measurement value of measurement results', '', '&gt; Measurement period', '', 'O', '', 'Indicates the measurement period ', '', '&gt; Timestamp', '', 'O', '', 'Indicates the timestamp of measurement results', '', '', ''] | 0.63728
<h4>9.7.3.6 Transmission quality measurement subscription request</h4> | 23433-i00.docx | LR4_calculation | ['', 'Table 9.7.3.6-1 describes the information flow from the SEALDD server to the SEALDD client for data transmission measurement subscription.', '', 'Table\xa09.7.3.6-1: Transmission quality measurement subscription request', '', 'Information element', '', 'Status', '', 'Description', '', 'SEALDD flow ID', '', 'M', '', 'Identifier of the SEALDD flow.', '', 'Measurement conditions', '', 'O', '', 'Indicates the temporal and/or spatial conditions.', '', 'Transmission quality measurement requirements list', '', 'M', '', 'The measurement requirement information ', '', '&gt; Measurement ID ', '', 'M', '', 'Measurement identifiers, e.g. latency, bitrate, jitter', '', '&gt; Reporting frequency', '', 'O', '', 'The reporting frequency of measurement results (e.g. periodic reporting). If not present, it implies periodic reporting.', '', '&gt; Reporting periodicity', '', 'O', '', 'If the reporting frequency is periodic, the reporting periodicity shall be provided.', '', '&gt; Measurement period window', '', 'O', '', 'Indicates the measurement period window for transmission quality measurements', '', '&gt; Measurement expiration time', '', 'O', '', 'Indicates the measurement expiration time', '', '&gt; Reporting criteria', '', 'O', '', 'Indicates the criteria for reporting measurement results, e.g. if the latency or bitrate reaches below or above a certain value. It also includes a unique identifier for each criteria of more than one criteria is specified.', '', '&gt; Service policy', '', 'O', '', 'Specifies quality guarantee policies associated with the SEALDD connection', '', '&gt;&gt; Quality guarantee event', '', 'M', '', 'Indicates the event (e.g. measurement threshold) that triggers performing the quality guarantee action.', '', '&gt;&gt; Quality guarantee action', '', 'M', '', 'Indicates the action to be performed when the measurement event occurs, in order to meet the quality guarantee.', '', '', ''] | 0.63402
<h4>9.7.3.8 Transmission quality measurement notification</h4> | 23433-i00.docx | LR4_calculation | ['', 'Table 9.7.3.8-1 describes the information flow from the SEALDD client to the SEALDD server for notifying the transmission quality measurement reports.', '', 'Table\xa09.7.3.8-1: Transmission quality measurement notification', '', 'Information element', '', 'Status', '', 'Description', '', 'Transmission quality measurement reports list ', '', 'M', '', 'The generated transmission quality results in SEALDD server', '', '&gt; Measurement ID', '', 'M', '', 'Measurement identifiers, e.g. latency, bitrate, jitter', '', '&gt; Average measurement value', '', 'O', '', 'The average measurement value of measurement results', '', '&gt; Minimum measurement value ', '', 'O', '', 'The minimum measurement value of measurement results ', '', '&gt; maximum measurement value', '', 'O', '', 'The maximum measurement value of measurement results', '', '&gt; Standard deviation measurement value', '', 'O', '', 'Standard deviation measurement value of measurement results', '', '&gt; kPercentile measurement value', '', 'O', '', 'Indicates the kpercentile measurement value of measurement results', '', '&gt; Measurement period', '', 'O', '', 'Indicates the measurement period ', '', '&gt; Timestamp', '', 'O', '', 'Indicates the timestamp of measurement results', '', '', '', '', ''] | 0.63705
<h4>9.8.3.2 Information collection from NSCE server(s) subscribe request</h4> | 23435-i00.docx | LR4_calculation | ['', 'Table 9.8.3.2-1 describes information elements for the Information collection from NSCE server(s) subscribe request from the consumer NSCE server to the producer NSCE server(s).', '', 'Table 9.8.3.2-1: Information collection from NSCE server(s) subscribe request ', '', 'Information element', '', 'Status', '', 'Description', '', 'Requester Identifier', '', 'M', '', 'Unique identifier of the requester (i.e. NSCE server ID).', '', 'Security credentials', '', 'M', '', 'Security credentials resulting from a successful authorization for the NSCE service.', '', 'Notification Target Address', '', 'O', '', 'The Notification Target Address (e.g. URL) where the notifications destined for the requester should be sent to.', '', 'List of S-NSSAI(s)', '', 'M', '', 'Identifier of the interested network slice', '', '&gt;QoS type indicator', '', 'O', '', 'QoS metric type including latency, throughput, jitter, etc. ', '', '&gt;Threshold', '', 'O', '', 'Threshold of QoS metrics', '', '&gt;Reporting period ', '', 'O', '', 'Indicating the metrics reporting period', '', '&gt;Immediate reporting flag', '', 'O', '', 'Indicating the request needs immediate reporting or not', '', 'Proposed expiration time', '', 'O', '', 'Proposed expiration time for the subscription', '', '', ''] | 0.64289
<h4>9.9.2.2 SEALDD enabled data transmission quality guarantee with redundant transport</h4> | 23433-i00.docx | LR4_calculation | ['', 'Figure 9.9.2.2-1 illustrates the procedure of using redundant transmission as the action to meet connection reliability requirements specified by a SEALDD service policy.', '', 'Pre-conditions:', '', '1.\tA SEALDD service policy, which includes data transmission quality guarantees, is available to SEALDD server. The policy can be used to configure measurements and determine the necessary SEALDD layer actions for meeting the service policy requirements.', '', '2. The SEALDD Client is authorized to request redundant transport services on behalf of the VAL client.', '', '----media/image33.emf----', '', 'Figure 9.9.2.2-1: SEALDD data transmission quality guarantee with redundant transmission', '', '1.\tA VAL client and server establish a SEALDD connection to transport the application data. As part of the connection establishment, the SEALDD service policy in precondition 1 is shared so that it is available to both the SEALDD client and the SEALDD Server. The SEALDD Server may use the data transmission quality requirements of this policy in conjunction with other local policies pre-provisioned at the SEALDD server. The SEALDD server determines whether to start data transmission quality measurement by itself or by the SEALDD client. As a result, SEALDD measurements (e.g. packet loss rate, latency) are configured either at the SEALDD client as described in clause 9.7.2.3 or at the SEALDD server as described in clause\xa09.7.2.1 and started accordingly. Then either the SEALDD client or server receives measurement reports.', '', '2.\tBased on measurement reports and the SEALDD service policy, depending on the which entity started the measurement, either the SEALDD client or server determines to perform an action so that the data transmission quality requirements of the policy are met. ', '', '3.\tSpecifically, if the measurement was started by the SEALDD client, the SEALDD client triggers the establishment of redundant transmission services. If the measurement was started by the SEALDD server, the SEALDD server triggers the establishment of redundant transmission services by sending a Transmission quality guarantee request to the SEALDD client requesting to establish redundant transmission path.', '', 'NOTE:\tThe request can be sent to SEALDD client via Application Triggering (specified in clause\xa04.13.2 of 3GPP\xa0TS\xa023.502\xa0[6]) with payload indicating a trigger of a redundant connection setup for SEALDD packet transmission.', '', '4.\tThe SEALDD client uses steps 6 to 9 of the procedure in clause\xa09.3.2.1 to request the use of redundant transmission service from the SEALDD server. As part of this step, the UE may end the initial PDU session and establish redundant PDU sessions.', '', '5.\tThe SEALDD client updates the SEALDD connection with the redundant transmission information, i.e., the UE addresses and ports for the redundant PDU sessions, the SEALDD flow identifier, and the application traffic descriptors. The SEALDD client or server also configures the parameters for enabling any necessary SEALDD measurements for the new SEALDD flow.', '', '6.\tThe SEALDD server may subscribe to receive notifications from the 5G network for user plane measurements (e.g., the network latency requirements specified in 3GPP\xa0TS\xa028.541\xa0[12]), network analytics (as specified in 3GPP\xa0TS\xa028.104\xa0[11], etc.).', '', '7.\tThe SEALDD client and server handle data duplication and elimination of application traffic on the redundant SEALDD flows and the necessary measurements are collected by the SEALDD client or server.', '', 'When the SEALDD measurement results indicating that the SEALDD data transmission has good performance according to policy guarantee threshold, if the measurement was started by the SEALDD client, the SEALDD client may release one transmission path and return back to single SEALDD connection mode, otherwise the SEALDD server may send a request to the SEALDD client requesting to use single transmission, then the SEALDD client releases one transmission path and returns to single SEALDD connection mode.', ''] | 0.60821
<h5>10.7.3.11.1 General</h5> | 23280-i60.docx | LR2_payload | ['', 'Application layer FEC can be used to recover the packet losses when delivering a MC service over MBMS, to reach its required level of QoS.', '', 'Support of FEC is optional for the MC service servers and MC service clients', '', 'Adding FEC introduces an extra latency in the end to end media transport. This extra latency is bounded to fulfil the low latency requirements for mission critical services.', '', 'FEC can be applied by the BM-SC if required by the MC service server (subclause 10.7.3.11.2), or directly by the MC service server (subclause 10.7.3.11.3). FEC is decoded by the MC service client. Either method is independent of the other.', '', 'The MC service server may consider the listening status reports from previous MBMS bearer quality detection procedures (subclause 10.7.3.6) to adjust the FEC parameters when delivering over a new MBMS bearer.', ''] | 0.60918
<h5>10.7.3.11.2 FEC encoding by the BM-SC</h5> | 23280-i60.docx | LR4_calculation | ['', 'In this procedure, depicted in figure\xa010.7.3.11.2-1, the MC service server asks the BM-SC to apply FEC to a set of medias, transported by a MBMS bearer, using the Setup FEC request.', '', 'This procedure can be applied when using pre-established MBMS bearers (10.7.3.1) or dynamic MBMS bearers (10.7.3.2).', '', 'Pre-condition:', '', '1.\tThe MC service server has already activated a MBMS Bearer, with the MBMS Bearer request specified in 3GPP\xa0TS\xa023.468\xa0[18].', '', '', '', '', '----media/image86.emf----', '', 'Figure\xa010.7.3.11.2-1: Application of FEC by the BM-SC', '', '1.\tThe MC service server decides to set up FEC for a set of MC service media flows. The request is done on the MB2-C reference point. It includes the following elements: the TMGI of the bearer transporting those media, the media descriptions (codecs, transport protocols, bitrates, destination ip addresses and ports), the identification of the FEC repair packet flow (IP destination and port), an upper bound to the additional latency resulting to FEC application. The MC Service server may perform this request several times to protect separately different sets of media transported within the same MBMS bearer.', '', '2.\tIf the BM-SC can satisfy the request, the Setup FEC response includes a modified list of media information and FEC information. The response also includes an identifier to the FEC process instance, which can be used to release the application of FEC for these media flows.', '', 'NOTE\xa01:\tSource media packets may be modified by the application of FEC (e.g. addition of a footer of header), leading to a modification of the delivery protocol to be announced within the media information.', '', 'NOTE\xa02:\tThe Release FEC request is not shown on the figure.', '', '3.\tThe MC service server announces the MBMS bearer to the MC service client with the MBMS bearer announcement procedure, including the modified list of medias information and FEC information within the SDP information.', '', '4.\tWhen the MC service server decides to transmit the MC service media flow for a group communication, the MC service server sends to the group a message identifying the MC service media flow and the TMGI of the MBMS bearer, such as the MapGroupToBearer message for MCPTT, specified in 3GPP\xa0TS\xa023.379 [16], or the MapGroupToBearer message for MCVideo, specified in 3GPP TS 23.380 [12].', '', '5.\tThe MC service server sends the downlink media to the BM-SC on the MB2-U reference points and according to 3GPP\xa0TS\xa023.468\xa0[18].', '', '6. The BM-SC performs FEC encoding of the downlink media in accordance to the announced FEC algorithm and parameters and delivers it over MBMS. ', '', '7. The MC service client performs FEC decoding of the encoded media flows in accordance to the announced FEC information and delivers the decoded flows to the media player.', '', "Editor's note: the need for a MC service server ability to turn off/on the production of repair packets on the BM-SC during the media transmission must be discussed, and may impact the procedure.", ''] | 0.62569
<h5>14.3.12.4.3 Network parameter coordination procedure</h5> | 23434-i50.docx | LR4_calculation | ['', "The network parameter coordination procedure uses UE unified traffic pattern information to influence aspects of UE/network behaviour such as the UE's PSM and extended idle mode DR14. For this purpose, parameter values may be suggested for Maximum Latency and Maximum Response Time for a UE. 5GC may choose to accept, reject or modify the suggested configuration parameter value.", '', 'Pre-conditions:', '', '1.\tThe NRM Server determines to provide the service for a specific UE after receiving Network parameter coordination indications in UE unified traffic pattern and monitoring management subscription requests, subject to policy.', '', '2.\tThe NRM Server determines and manages UE unified traffic patterns as described in clause 14.3.12.4.2.', '', '----media/image148.emf----', '', 'Figure\xa014.3.12.4.3-1: Network parameter coordination procedure', '', '1.\tThe NRM Server determines to provide Network parameter configuration to 5GC. This determination can be based on updates to the UE unified traffic patterns resulting from interactions with VAL Servers (e.g. Traffic pattern configuration updates), on local policies, etc.', '', 'The NRM Server determines parameters the needed for NpConfiguration data structure as specified in 3GPP TS 29.122\xa0[54] from the UE unified traffic patterns as follows:', '', '<i>-</i>\t<i>maximumLatency</i> – This value tells the network how long the UE is allowed to sleep. Setting it to 0 will disable PSM, extended idle mode DRX, and extended buffering. The NRM Server can extract the periodicity derived from the UE unified traffic pattern, which includes the schedule elements for the UEs communications with all VAL servers.<i> </i>The NRM Server sets <i>Maximum Latency</i> to be approximately the periodicity of the active periods derived from the schedule element<i> </i>of the UE unified traffic pattern.', '', "<i>-</i>\t<i>maximumResponseTime</i> – When the UE uses PSM, Maximum Response Time tells the network how long the UE should stay reachable after a transition to idle. When the UE uses eDRX, Maximum Response Time is used by the network to determine when to send a reachability notification before a UE's paging occasion. The NRM Server extracts a duration of activity from the schedule element of the UE unified traffic pattern and sets <i>Maximum Response Time</i> to reflect the duration of activity, indicating how long the UE should stay reachable for downlink communications. ", '', '2.\tThe NRM Server performs the Network Parameter Configuration procedure as described in 3GPP TS 29.122\xa0[54] clause 4.4.12.', '', 'NOTE:\tThe values provided by NRM Server to 5GC in the Network parameter configuration procedure may or may not be accepted by the network. If they are not accepted, 5GC responds accordingly and the previous values apply, or new values are provided. The new values are used by NRM Server as described in this clause when they were provided via monitoring event notifications.', ''] | 0.59847
<h5>14.3.5.2.2 Procedure for a group of UEs</h5> | 23434-i50.docx | LR4_calculation | ['', 'Figure\xa014.3.5.2.2 illustrates the procedure where the NRM server is initiating the end-to-end QoS/resource management capability for network-assisted UE-to-UE communications for a group of UEs.', '', 'Pre-conditions: ', '', '1.\tThe NRM client is connected to the NRM server.', '', '2.\tThe VAL UEs involved in the end-to-end session (VAL UE 1 and a group of VAL UEs) are connected to one or more PLMNs and have ongoing PDU sessions.', '', 'Note :\tThe NRM client2 (of VAL UE 2) can be any VAL UEs in the group of VAL UEs.', '', '----media/image132.emf----', '', 'Figure\xa014.3.5.2.2 end-to-end QoS management request / response for a group of UEs', '', '1.\tThe NRM server receives from the AF on NRM client 1 (of VAL UE 1) the end-to-end QoS management request for managing the QoS on UE-to-UE traffic for a group of UEs. ', '', '2. The NRM server retrieves from 5GC or subscribe to 5GC to obtain additional VAL-UE associated information for each member in the group identified by the VAL group ID, which is account for decomposition. The VAL-UE associated information could be from the 5GC (NEF Monitoring Events as in 3GPP\xa0TS\xa023.502\xa0[11], QoS sustainability analytics as in 3GPP\xa0TS\xa023.288\xa0[34]) or SEAL LMS (on demand location reporting). ', '', '3.\tThe NRM server configures the application QoS parameters by decomposing the end-to-end QoS requirements (UE-to-UE traffic for any two UEs in a group) to application QoS parameters for each individual session (uplink network session for ingress group member and downlink network session for egress group member). The NRM server needs to take the additional VAL-UE associated information into account for evaluation during such decomposition.', '', '4. The NRM/SEAL server, acting as AF, sends to the 5GC a "Procedures for AF requested QoS for a UE or group of UEs not identified by a UE address" to set the application QoS parameters respectively for uplink network session for each ingress group member in the group and for downlink network session for egress group member.', '', 'Additionally, the NRM/SEAL server may activate monitoring of the performance to receive QoS monitoring event notifications from 5GC by setting the (optionally with Alternative QoS Profiles) in the request, in this case the AF may receive the QoS downgrade notification for e.g. latency thus to initiate the NRM-assisted coordinated QoS provisioning for 5G LAN-Type communication in clause 14.3.5.3.x', '', '5.\tThe NRM server sends to the NRM client 1an end-to-end QoS management response with a positive or negative acknowledgement of the request. ', '', '6.\tIf the NRF server receives the end-to-end QoS management request including VAL UE2 as any of the List of VAL UEs, then the NRM server may also send a notification to NRM client 2 (of VAL UE 2) to inform about the end-to-end QoS management initiation by the NRM server. ', ''] | 0.6211
<h5>14.3.5.3.1 Procedure for a single pair of UEs</h5> | 23434-i50.docx | LR4_calculation | ['', 'Figure\xa014.3.5.3.1-1 illustrates the procedure where the NRM server supports the coordinated QoS provisioning for network-assisted UE-to-UE communications for a single pair of UEs.', '', 'Pre-conditions: ', '', '1.\tNRM server has activated the end-to-end QoS/resource management capability, as described in 14.3.5.2.1 ', '', '2.\tNRM server, acting as AF, has registered to receive QoS monitoring event notifications from 5GC and notifications from VAL UEs (from both UEs), as specified in 3GPP\xa0TS\xa023.501\xa0[10].', '', '----media/image133.emf----', '', 'Figure\xa014.3.5.3.1-1: NRM-assisted coordinated QoS provisioning for C2 communication ', '', '1a.\tA QoS downgrade trigger event is sent from the NRM client of the VAL UE 1 to the NRM server, denoting an application QoS degradation (experienced or expected) e.g. based on the experienced packet delay or packet loss for the Uu link (e.g. packet loss great than threshold value). The conditions for triggering the QoS downgrade indication from the NRM client is based on the threshold that may be provided in advance by the NRM server (at the end-to-end QoS management response by the NRM server in 14.3.5.2.1).', '', '1b.\tAlternatively, the NRM server receives a trigger event from the 5GC (SMF/NEF), denoting a QoS downgrade notification for the VAL UE 1 session. (described in clause\xa05.7.2.4.1b of 3GPP\xa0TS\xa023.501\xa0[10]).', '', '2.\tThe NRM server evaluates the fulfilment/non-fulfilment of the end-to-end QoS based on the trigger event. NRM server may retrieve additional information based on subscription to support its evaluation. This could be from the 5GC (NEF Monitoring Events as in 3GPP\xa0TS\xa023.502\xa0[11], QoS sustainability analytics as in 3GPP\xa0TS\xa023.288\xa0[34]) or SEAL LMS (on demand location reporting for one or both VAL UEs 1 and 2).', '', 'Then, the NRM server, determines an action, which is the QoS parameter adaptation of one or both links (QoS profile downgrade for the link receive QoS notification control, and QoS upgrade for the link which can be upgraded).', '', '3.\tThe NRM/SEAL server, acting as AF, sends to the 5GC (to SMF via NEF or to PCF via N5) a request for a change of the QoS profile mapped to the one or both network sessions (for VAL UE 1 and UE 2) or the update of the PCC rules to apply the new traffic policy (as specified in 3GPP\xa0TS\xa023.502\xa0[11] in clause 4.15.6.6a: AF session with required QoS update procedure).', '', '4.\tThe NRM server sends an application QoS change notification to the affected NRM clients, to inform on the adaptation of the QoS requirements for the individual session. ', ''] | 0.61323
<h5>14.3.9.2.1 Procedure triggered by correlated source and destination requests</h5> | 23434-i50.docx | LR4_calculation | ['', 'The procedure for establishing Uu-based application-level direct communications between two UEs, with application service requirements is as illustrated in figure 14.3.9.2.11. In this procedure the source and destination VAL clients correlate their triggering of the procedure establishment before the NRM Server provides the service.', '', 'Pre-conditions:', '', '-\tNRM client 1 and NRM client 2 are provided configuration information for the VAL clients served e.g. connectivity requirements, which destination UEs to connect to over Uu, etc.', '', '-\tThe NRM client 1 and NRM client 2 are configured with the information of the NRM server and have connectivity enabled to communicate with the NRM server. The information is provided via pre-configuration.', '', '-\tThe NRM server is configured with policies and information of the UEs to determine authorization of the UEs requesting connectivity via Uu.', '', '-\tThe VAL clients associated with NRM client 1 and NRM client 2 have triggered the establishment of connectivity.', '', '----media/image142.emf----', '', 'Figure\xa014.3.9.2.1-1: Establishing communication with application service requirements', '', '1a.\tThe NRM client 1 sends the application connectivity request (source identity and IP address, destination identities, service requirements) to the NRM Server. The service requirement from the source includes packet size, packet transmission interval, packet E2E latency, allowed packet loss rate/packet loss amount/packet error rate, etc. The destination may be multiple UEs (devices). The identity of source and destination may be the application user identity or the MAC address.', '', '1b.\tThe NRM server determines whether the UE of NRM client 1 is authorized to connect to the destination UEs for direct service communications via Uu. If UE of NRM client 1 is authorized to connect to the destination UEs, then a response is provided to the NRM client 1 indicating acceptance of the request.', '', '2a.\tThe NRM client 2 sends the application connectivity request (destination identity and IP address, source identity, service requirements) to the NRM server. The service requirements from the destination includes the service requirements as described in step 1a.', '', '2b.\tThe NRM server determines whether the UE of NRM client 2 is authorized to connect to the destination UEs for direct service communications via Uu. If UE of NRM client 2 is authorized to connect to the destination UEs, then a response is provided to the NRM client 2 indicating acceptance of the request.', '', '3.\tBased on the service requirements received in step 1 and step 2, the NRM server determines the parameters and patterns for direct service connectivity between the UEs via Uu and also the transport requirements, i.e., QoS requirements for the 3GPP system (e.g. 5GS). This step may also include retrieving the direct link status of the UEs (e.g. PDU Session Status, UE reachability). If the NRM server determines that direct service connectivity via Uu is not authorized or not possible with the given connectivity requirements, it skips step 4 and proceeds to steps 5 and 6, informing each NRM client accordingly.', '', '\tNRM server will process E2E connectivity establishment between NRM client 1 and NRM client 2 only after it receives the request from NRM client 2. There can be several NRM clients (destinations) which will perform step 2 and NRM server will process their E2E connectivity with NRM client 1 (source) as and when the requests are received by the NRM server.', '', '4.\tThe NRM server triggers 3GPP system to establish Uu connectivity between the UE of NRM client 1 and UE of NRM client 2 with required QoS as specified in 3GPP\xa0TS\xa023.501\xa0[10].', '', '5.\tThe NRM server sends the application connectivity notification (connectivity/session information) to NRM client 1 indicating successful establishment of the connectivity. The connectivity/session information may contain the accepted destination identities.', '', '6.\tThe NRM server sends the application connectivity notification (connectivity/session information) to NRM client 2 indicating successful establishment of the connectivity.', ''] | 0.62536
<h5>4.15.3.2.3b Specific NEF service operations information flow for loss of connectivity and UE reachability</h5> | 23502-i20.docx | LR4_calculation | ['', 'The procedure is used by the AF to subscribe to notifications and to explicitly cancel a previous subscription for loss of connectivity and UE reachability.', '', '----media/image131.emf----', '', 'Figure 4.15.3.2.3b-1: Nnef_EventExposure_Subscribe, Unsubscribe and Notify operations or loss of connectivity and UE reachability', '', '1.\tStep 1 to step\xa03b of Figure 4.15.3.2.3-1 are performed with the following differences:', '', '-\tFor Loss of Connectivity, the subscription request may include Maximum Detection Time (see Table 4.15.3.1-1).', '', '-\tFor UE reachability, the subscription request may include Maximum Latency, Maximum Response Time and/or Suggested number of downlink packets (see Table 4.15.3.1-1). In step\xa03a of Figure 4.15.3.2.3-1, the UDM may include Maximum Response Time in the subscription request to the AMF.', '', 'NOTE\xa01:\tIt is expected that Maximum Latency, Maximum Response Time and/or Suggested number of downlink packets included in the subscription request is only used by the AF that does not support Parameter Provisioning procedure specified in clause\xa04.15.6.3a.', '', '-\tFor UE reachability, the AF may include Idle Status Indication request. If Idle Status Indication request is included, the NEF includes it in Nudm_EventExposure_Subscribe message. If the UDM receives Idle Status Indication request, it includes it in Namf_EventExposure_Subscribe message. If the NEF does not support the requested Idle Status Indication, then depending on operator policies, the NEF rejects the request.', '', '2.\t[Conditional] If the subscribed periodic registration timer has not been set according to any subscription request, or a Network Configuration as defined in clause\xa04.15.6.3a the UDM shall set the subscribed periodic registration timer using the Maximum Detection Time or Maximum Latency; otherwise if the subscribed periodic registration timer was previously set by a different subscription identified by a different Notification Target Address (+ Notification Correlation ID), or set by a different Network Configuration identified by a different NEF reference ID for the same UE and if the newly received Maximum Detection Time or Maximum Latency is lower than the provided subscribed periodic registration timer, the UDM shall set the subscribed periodic registration timer using the newly received Maximum Detection Time or Maximum Latency.', '', '\tIf Nudm_EventExposure_Unsubscribe request is performed in step\xa01, the UDM shall recalculate the subscribed periodic registration timer based on the remaining event subscriptions and/or Network Configurations.', '', '\tIn addition for UE reachability subscription, if the newly received Maximum Response Time is longer than the provided subscribed Active Time (i.e. previously provided Maximum Response Time), the UDM shall set the subscribed Active Time using the newly received Maximum Response Time. If the suggested number of downlink packets is newly received, the UDM shall add the newly received suggested number of downlink packets to the currently used value of suggested number of downlink packets if the aggregated value is within the operator defined range.', '', '\tIf Nudm_EventExposure_Unsubscribe request is performed in step\xa01, the UDM shall recalculate the subscribed Active Time and/or Suggested Number of Downlink Packets based on the remaining event subscriptions and/or Network Configurations.', '', '\tIf the subscribed periodic registration timer or the subscribed Active Time are set or modified, the UDM sends the Nudm_SDM_Notification request to related serving AMF(s). If the AMF receives a subscribed periodic registration timer value from the UDM, it allocates the received value to the UE as the periodic registration timer at subsequent Registration procedure. The AMF starts monitoring of the expiration of the mobile reachable timer for Loss of Connectivity (if required) and starts monitoring of the UE entering connected mode for UE reachability (if required).', '', '\tIf the suggested number of downlink packets are set or modified, the UDM sends the Nudm_SDM_Notification request to related serving SMF(s). The SMF configures the data buffer at the SMF/UPF according the suggested number of downlink packets.', '', '\tIf the provided value is updated by the UDM, the UDM may notify the NEF (which then notifies the AF) of the actual value that is being applied in the 3GPP network.', '', '3.\tStep 4 to step\xa05 of Figure 4.15.3.2.3-1 are performed.', '', '4.\tStep 6c to step\xa06d of Figure 4.15.3.2.3-1 are performed with the following differences:', '', '-\tFor Loss of Connectivity, the event is detected when the mobile reachability timer expires or when the UE has provided Unavailability Period Duration during the Registration or Deregistration procedure as described in clause\xa05.4.1.4 of TS\xa023.501\xa0[2].', '', '-\tFor UE reachability, the event is detected when the UE changes to connected mode or when the UE will become reachable for paging.', '', '-\tFor UE reachability, if Idle Status Indication request was included in step\xa01 and the AMF supports Idle Status Indication, the AMF includes also the Idle Status Indication.', '', '5.\tStep\xa08 of Figure 4.15.3.2.3-1 is performed.', ''] | 0.59219
<h5>4.15.3.2.5 Information flow for downlink data delivery status with SMF buffering</h5> | 23502-i20.docx | LR4_calculation | ['', 'The procedure is used if the SMF requests the UPF to forward downlink data packets that are subject of extended buffering in the SMF. The procedure describes a mechanism for the Application Function to subscribe downlink data delivery status notifications. The downlink data delivery status notifications relates to high latency communication, see also clauses 4.24.2 and 4.2.3.3.', '', 'Cancelling the subscription is done by sending Nnef_EventExposure_Unsubscribe request identifying the subscription to cancel with Subscription Correlation ID in the same order as indicated in figure 4.15.3.2.5-1 for the corresponding subscribe requests. Step\xa00 and the notification steps 7 to 9 are not applicable in cancellation case.', '', '----media/image133.emf----', '', 'Figure 4.15.3.2.5-1: Information flow for downlink data delivery status with SMF buffering', '', '0.\tThe SMF (in the non-roaming case the SMF, in the roaming case the V-SMF, in the case of PDU session with I-SMF the I-SMF) configures the relevant UPF to forward downlink data packets towards the SMF as described in clause\xa05.8.3 in 23.501\xa0[2]. The SMF decides to apply this behaviour based on the "expected UE behaviour". Alternatively, step\xa00 is triggered by step\xa03,', '', '1.\tThe AF sends Nnef_EventExposure_Subscribe Request to NEF requesting notification for event "Downlink data delivery status" with traffic descriptor (e.g. the source of the downlink IP or Ethernet traffic) for a UE or group of UEs. If the reporting event subscription is authorized by the NEF, the NEF records the association of the event trigger and the requester identity. The Downlink data delivery status events include:', '', '-\tFirst downlink Packet in extended buffering event:', '', '-\tThis event is triggered when the first new downlink data packet is buffered with extended buffering matching the traffic descriptor.', '', '-\tin notifications about this Downlink data delivery status, the SMF provides the Extended Buffering time as determined in clause\xa04.2.3.3.', '', '-\tFirst downlink Packet discarded:', '', '-\tThis event occurs when the first packet matching the traffic descriptor is discarded because the Extended Buffering time, as determined by the SMF, expires or the amount of downlink data to be buffered is exceeded.', '', '-\tFirst Downlink Packet transmitted:', '', '-\tThis event occurs when the first packet matching the traffic descriptor is transmitted after previous buffering or discarding of corresponding packet(s) because the UE of the PDU Session becomes ACTIVE and buffered data can be delivered to UE according to clause\xa04.2.3.3.', '', '2.\tThe NEF sends the Nudm_EventExposure_Subscribe Request to UDM. Identifier of the UE or group of UEs, the traffic descriptor, monitoring event received from AF in step\xa01 and notification endpoint of the NEF are included in the message. If the reporting event subscription is authorized by the UDM, the UDM records the association of the event trigger and the requester identity. Otherwise, the UDM continues in step\xa05 indicating failure.', '', '3.\tThe UDM sends the Nsmf_EventExposure_Subscribe Request message to each SMF where at least one UE identified in step\xa02 has a PDU session established. If the UDM is able to derive the applicable DNN and S-NSSAI from the traffic descriptor via configured information, the UDM may send Nsmf_EventExposure_Subscribe Request messages only to SMFs with PDU sessions with that DNN and S-NSSAI for such UEs and includes the Identifier of the UE or Internal-Group-Id, traffic descriptor, monitoring event and the notification endpoint of NEF received in step\xa02 are included in the message. If the UDM becomes aware that such a UE has a PDU session established with the DNN and S-NSSAI corresponding to the traffic descriptor at a later time than when receiving step\xa02, the UDM then executes step\xa03.', '', '\tIn the case of home-routed PDU session or PDU session with I-SMF, the UDM sends the Nsmf_EventExposure_Subscribe Request message to each H-SMF or SMF and the H-SMF or SMF further sends Nsmf_EventExposure_Subscribe Request message to each related V-SMF or I-SMF. Steps 7-8 are performed by V-SMF or I-SMF.', '', '4.\tThe SMF sends the Nsmf_EventExposure_Subscribe Response message to the UDM.', '', '5.\tThe UDM send sends the Nsmf_EventExposure_Subscribe response message to the NEF.', '', '6.\tThe NEF sends the Nsmf_EventExposure_Subscribe response to the AF.', '', '7.\tThe SMF detects a change in Downlink Data Delivery Status event as described in clause\xa04.2.3. The SMF becomes aware that Downlink Packet(s) require extended buffering via a Namf_Communication_N1N2MessageTransfer service operation with the AMF. If the SMF decides to discard packets, the "Downlink Packet(s) discarded event" is detected. The SMF detects that previously buffered packets can be transmitted by the fact that the related PDU session becomes ACTIVE.', '', '8.\tThe SMF sends the Nsmf_EventExposure_Notify with Downlink Delivery Status event message to NEF.', '', '9.\tThe NEF sends Nnef_EventExposure_Notify with Downlink Delivery Status event message to AF.', ''] | 0.60249
<h5>4.15.3.2.7 Information flow for Availability after DDN Failure with SMF buffering</h5> | 23502-i20.docx | LR4_calculation | ['', 'The procedure is used if the SMF requests the UPF to forward packets that are subject of buffering in the SMF. The procedure describes a mechanism for the Application Function to subscribe to notifications about availability after downlink data notification failure. The Availability after Downlink Data Notification failure event is related to high latency communication, see also clauses 4.24.2 and 4.2.3.3.', '', 'Cancelling the subscription is done by sending EventExposure_Unsubscribe requests identifying the subscription to cancel with the Subscription Correlation ID in the same order as indicated in figure 4.15.3.2.7-1 for the corresponding subscribe requests (the AMF unsubscribes the DDN Failure status notification by sending the Nsmf_PDUSession_UpdateSMContext Request message to each SMF in step\xa05). Step\xa00 and the notification steps 9 to 13 are not applicable in the cancellation case.', '', '----media/image134.emf----', '', 'Figure 4.15.3.2.7-1: Information flow for availability after DDN Failure with SMF buffering', '', '0.\tThe SMF (in the no-roaming case the H-SMF. in the roaming case the V-SMF, in the case of PDU session with I-SMF the I-SMF) configures the relevant UPF to forward packets to the SMF as described in clause\xa05.8.3 in 23.501\xa0[2]. The SMF decides to apply this behaviour based on the "expected UE behaviour". Alternatively, step\xa00 is triggered by step\xa05.', '', '1.\tThe AF sends Nnef_EventExposure_Subscribe Request to the NEF requesting notifications for "Availability after DDN Failure" for a UE or group of UEs and providing a traffic descriptor identifying the source of the downlink IP or Ethernet traffic. If the reporting event subscription is authorized by the NEF, the NEF records the association of the event trigger and the requester identity.', '', '\tThe AF may include Idle Status Indication request in the Nnef_EventExposure_Subscribe Request. If Idle Status Indication request is included, the NEF includes it in Nudm_EventExposure_Subscribe message. If the NEF does not support the requested Idle Status Indication, then depending on operator policies, the NEF rejects the request.', '', '2.\tThe NEF sends the Nudm_EventExposure_Subscribe Request to UDM. Identifier of the UE or group of UEs, the traffic descriptor, monitoring event received from AF at step\xa01 and notification endpoint of the NEF are included in the message. If the reporting event subscription is authorized by the UDM, the UDM records the association of the event trigger and the requester identity. Otherwise, the UDM continues in step\xa07 indicating failure.', '', '\tIf the UDM receives Idle Status Indication request, it includes it in Namf_EventExposure_Subscribe message.', '', '3.\tThe UDM sends Namf_EventExposure_Subscribe messages to the AMF(s) which serve the UE(s) identified in step2 to subscribe to "Availability after DDN Failure". The UDM includes the DNN and S-NSSAI as well as the Traffic Descriptor if available A separate subscription is used for each UE. The NEF notification endpoint received in step\xa02 is included in the message. If the UDM becomes aware that such a UE is registered at a later time than when receiving step\xa02, the UDM then executes step\xa03.', '', '4.\tThe AMF acknowledges the execution of Namf_EventExposure_Subscribe.', '', '5.\tIf PDU Session exists for the DNN and S-NSSAI, the AMF subscribes to DDN Failure status notification by sending the Nsmf_PDUSession_UpdateSMContext Request message to each SMF, requesting the SMF to notify DDN Failure. The AMF also includes in Nsmf_PDUSession_UpdateSMContext the Traffic Descriptor and NEF correlation ID if received from the UDM. For new PDU Session establishment towards a DNN and S-NSSAI, the AMF subscribes to DDN Failure status notification in Nsmf_PDUSession_CreateSMContext Request message if the UDM has subscribed to Availability after DDN Failure event.', '', '\tIn the case of home-routed PDU session or PDU session with I-SMF, the AMF sends Nsmf_PDUSession_UpdateSMContext Request message(s) to the related V-SMF(s) or I SMF(s). Steps 9-10 are performed by those V-SMF(s) or I-SMF(s).', '', '6.\tThe (I/V-)SMF sends the Nsmf_PDUSession_UpdateSMContext response message to the AMF.', '', 'NOTE:\tStep 7 can happen any time after step\xa04.', '', '7.\tThe UDM sends the Nudm_EventExposure_Subscribe response to the NEF.', '', '8.\tThe NEF sends the Nsmf_EventExposure_Subscribe response to the AF.', '', '9-10.\tThe SMF is informed that the UE is unreachable via a Namf_Communication_N1N2MessageTransfer service operation. The SMF then decides to discard downlink packets received from the UPF. By comparing those discarded downlink packets received from the UPF with the Traffic Descriptor(s) received in the event subscription(s), the SMF determines whether DDN Failure due to any traffic from an AF is to be notified to the AMF and if so, the SMF sends the DDN Failure status, by means of Nsmf_PDUSession_SMContextStatusNotify message including NEF Correlation ID, to the AMF. If the UE is not reachable after the AMF received the DDN Failure notification from the SMF, the AMF shall set a Notify-on-available-after-DDN-failure flag corresponding to the NEF Correlation ID.', '', '11-12.\t[Conditional] The AMF detects the UE is reachable and sends the event report(s) based on the Notify-on-available-after-DDN-failure flag, by means of Namf_EventExposure_Notify message(s), only to the NEF(s) indicated as notification endpoint(s) identified via the corresponding subscription in step\xa03. In this way, only the AF(s) for which DL traffic transmission failed are notified.', '', '\tIf the AMF received Idle Status Indication request in step\xa03 and the AMF supports Idle Status Indication, the AMF includes also the Idle Status Indication.', '', '13.\tThe NEF sends Nnef_EventExposure_Notify message with the "Availability after DDN Failure" event to AF.', ''] | 0.6175
<h5>4.15.3.2.8 Information flow for downlink data delivery status with UPF buffering</h5> | 23502-i20.docx | LR4_calculation | ['', 'The procedure is used if the SMF requests the UPF to buffer packets. The procedure describes a mechanism for the Application Function to subscribe to notifications about downlink data delivery status. The downlink data delivery status notifications relates to high latency communication, see also clauses 4.24.2 and 4.2.3.3.', '', 'Cancelling is done by sending Nnef_EventExposure_Unsubscribe request identifying the subscription to cancel with Subscription Correlation ID. Steps 2 to 5 are not applicable in the cancellation case.', '', '----media/image135.emf----', '', 'Figure 4.15.3.2.8-1: Information flow for downlink data delivery status with UPF buffering', '', '1.\tAF interacts with NEF to subscribe DDD status event in SMF as described in steps 0-6 of clause\xa04.15.3.2.5.', '', '\tIn the case of subscription cancelling and SMF having interacted with the PCF during event subscription, the SMF reports to the PCF the unsubscribe of the DDD status event. The PCF updates or removes the PCC rule and this triggers the SMF to update or remove the corresponding PDR in the UPF. In case of home-routed PDU Session, the SMF unsubscribes the DDD status event from the V-SMF which in turn updates the N4 information (deactivating the notifications) in the V-UPF. In case of PDU Session with I-SMF, the SMF provides updated N4 information (deactivating the notifications) to the I-SMF which in turn updates the I-UPF.', '', '2.\tIf the UPF is configured to apply extended buffering, step\xa02 is executed immediately after step\xa01. Otherwise, step\xa02 is executed when the SMF is informed that the UE is unreachable via a Namf_Communication_N1N2MessageTransfer service operation as described in clause\xa04.2.3 and the SMF then also updates the PDR(s) for flows requiring extended buffering to requests the UPF to buffer downlink packets. If the DDD status event with traffic descriptor has been received in the SMF in step\xa01, if extended DL Data buffering in the UPF applies, the SMF checks whether an installed PDR for the Traffic Descriptor exists and if so, requests the UPF to provide the requested type(s) of notifications. If PCC is not used and there is no installed PDR with the exact same traffic descriptor, the SMF copies the installed PDR that would have previously matched the incoming traffic described by the traffic descriptor, but provides that traffic descriptor, a higher priority and the requested type(s) of notifications. If PCC is used and if the "DDD Status event subscription with Traffic Descriptor" PCRT is set as defined in clause\xa06.1.3.5 of TS\xa023.503\xa0[20], the SMF interacts with the PCF and forwards the traffic descriptor before contacting the UPF; the PCF then updates an existing PCC rule or provides a new PCC rule taking into consideration the traffic descriptor for the subscribed DDD status event.', '', 'NOTE:\tIf a new PCC rule is provided by the PCF for the DDD status event detection, the PCF populates the PCC rules as defined in clause\xa06.1.3.5 of TS\xa023.503\xa0[20].', '', '\tIn the case of home-routed PDU Session, the V-SMF generates the N4 information (activating the notifications) for the V-UPF based on local configuration.', '', '\tIn the case of PDU Session with I-SMF, the SMF provides N4 information (activating the notifications) to the I-SMF based on local policy or the "DDD Status event subscription with Traffic Descriptor" PCRT from PCF. The I-SMF updates the I-UPF with this N4 information.', '', '\tFor home-routed PDU Session or PDU Session with I-SMF, steps 3-4 below are performed by V-SMF/V-UPF or I-SMF/I-UPF.', '', '3.\tThe UPF reports when there is buffered or discarded traffic matching the received PDR to the SMF. The SMF detects that previously buffered packets can be transmitted by the fact that the related PDU session becomes ACTIVE.', '', '4.\tThe SMF sends the Nsmf_EventExposure_Notify with Downlink Delivery Status event message to NEF.', '', '5.\tThe NEF sends Nnef_EventExposure_Notify with Downlink Delivery Status event message to AF.', ''] | 0.60496
<h5>4.15.4.5.1 General</h5> | 23502-i20.docx | LR4_calculation | ['', 'This clause contains the detailed description and the procedures for how the UPF event exposure service (see clause\xa05.2.26.2) is used for UPF data collection.', '', 'The list of NF consumer which may receive UPF event notifications is defined in clause\xa05.8.2 of TS\xa023.501\xa0[2].', '', 'To get exposure data from UPF, NF consumer may subscribe to the UPF directly or indirectly via SMF. This is further defined in clause\xa05.8.2 of TS\xa023.501\xa0[2].', '', 'The UPF event exposure events are described in clause\xa05.2.26.2. In this Release of the specification, the following events are used for UPF Data collection:', '', '-\t<b>QoS Monitoring.</b> This event provides QoS Flow performance information.', '', '-\t<b>UserDataUsageMeasures.</b> This event provides information of user data usage of the User PDU Session.', '', '-\t<b>UserDataUsageTrends.</b> This event provides statistics related to user data usage of the User PDU Session.', '', 'A consumer of UPF event exposure can subscribe to QoS monitoring event via SMF only and UPF sends the QoS Flow Performance information directly to this consumer. For this event, the interaction between SMF and UPF is over PFCP (TS\xa029.244\xa0[69]). TS\xa023.501\xa0[2] describes the QoS parameters that can be measured by means of QoS monitoring and how to enable the measurements for QoS flows. When the Subscription request for QoS monitoring event indicates that it is for the QoS Flow associated to the default QoS rule, based on local configuration the subscription request may trigger SMF to enable QoS monitoring.', '', 'NOTE\xa01:\tPackets from multiple applications may share the QoS Flow associated with the default QoS Rule which may diminish the relevance of some measurements like data rate.', '', 'The subscription to QoS monitoring event can target the QoS flows bound to an application by including an application identifier. In this case, SMF identifies the active PCC Rule that includes that Application identifier. SMF enables this consumer (e.g. NWDAF) to receive the QoS Monitoring reports enabled by that PCC Rule. If the identified PCC Rule has no QoS Monitoring policy or if no PCC rule is identified, SMF rejects the subscription request for that Application Identifier.', '', 'NOTE\xa02:\tExtensive usage of QoS Monitoring has significant impact on load and signalling.', '', 'A consumer of UPF event exposure such as NWDAF can subscribe to User Data Usage events directly to UPF or via SMF and UPF sends the event notifications directly to this consumer. For this event, the interaction between SMF and UPF is over SBI. For User Data Usage events, the subscription request may target specific service data flows (e.g. a specific application traffic) by including a traffic description (e.g. an Application Id). Else, the scope of the subscription is all the traffic in the PDU Session. The subscription request may indicate the granularity requested, that is whether the measurement reports should be provided per service data flow, application, or the whole PDU Session.', '', 'If the event notification can be delayed, i.e. delay tolerant, Reporting suggestion information is included. The Reporting suggestion information includes Report urgency and Reporting time information. Reporting urgency information indicates whether this event report can be delay tolerant, i.e. the event report can be delayed. If the Reporting urgency information indicates "delay tolerant", the Reporting time is also provided, which defines the last valid reporting time and UPF shall report the detected event before the last valid time.', '', 'Table 4.15.4.5.1-1: Input parameters in subscription to UPF event Exposure events', '', 'Information', '', 'To SMF', '', 'To UPF', '', '(NOTE\xa04)', '', 'UE ID', '', 'Y', '', 'Y', '', 'GroupID', '', 'Y', '', 'N', '', 'AnyUE', '', 'Y', '', 'Y', '', 'DNN', '', 'Y', '', 'Y', '', 'S-NSSAI', '', 'Y', '', 'Y', '', 'AOI', '', 'Y', '', 'N', '', 'BSSID/SSID', '', 'Y', '', 'N', '', 'DNAI (NOTE 3)', '', 'Y', '', 'N', '', 'UPFId (NOTE 3)', '', 'Y', '', 'N', '', 'Type of Measurement', '', 'Y', '', 'Y', '', 'Granularity of Measurement (NOTE\xa02)', '', 'Y', '', 'Y', '', 'Application ID (NOTE\xa01)', '', 'Y', '', 'Y', '', 'Traffic Filtering (NOTE\xa01), (NOTE\xa02)', '', 'Y', '', 'Y', '', 'Reporting suggestion information', '', 'Y', '', 'Y', '', 'NOTE\xa01:\tApplication ID and Traffic Filtering are exclusive.', '', 'NOTE\xa02:\tThis parameter does not apply to QoS monitoring event.', '', 'NOTE\xa03:\tThis parameter is used to indicate a UP Path as defined in Table 6.4.1-1 of TS\xa023.288\xa0[50].', '', 'NOTE\xa04:\tThis column is not applicable to events where SMF-UPF interactions are using PFCP (e.g. QoS Monitoring event). That interaction is described in clause\xa05.8.5 of TS\xa023.501\xa0[2].', '', '', ''] | 0.65271
<h5>4.15.6.13.2 Procedures for Creating a Multi-member AF session with required QoS</h5> | 23502-i20.docx | LR4_calculation | ['', '----media/image156.emf----', '', 'Figure 4.15.6.13.2-1: Procedures for creating a Multi-member AF sessions with required QoS', '', '1.\tThe AF sends a request to reserve resources for the traffic flows for the communication between a set of UEs and an AF, using Nnef_AFsessionWithQoS_Create request message (a list of UE addresses, AF Identifier, Flow description information or External Application Identifier, QoS Reference or individual QoS parameters, Alternative Service Requirements (as described in clause\xa06.1.3.22 of TS\xa023.503\xa0[20]), QoS parameter(s) to be measured, Reporting frequency, Target of reporting, optional an indication of local event notification, DNN, S-NSSAI) to the NEF. The AF may, instead of a QoS Reference, provide one or more of the following individual QoS parameters: Requested 5GS Delay (optional), Requested Priority (optional), Requested Guaranteed Bitrate, Requested Maximum Bitrate, Maximum Burst Size and Requested Packet Error Rate. The optional Alternative Service Requirements provided by the AF shall either contain QoS References or Requested Alternative QoS Parameter Set(s) in a prioritized order as described in clause\xa06.1.3.22 of TS\xa023.503\xa0[20]. The AF may provide QoS parameter(s) to be measured as defined in clause\xa05.45 of TS\xa023.501\xa0[2], Reporting frequency, Target of reporting, optional an indication of local event notification as described in clause\xa06.1.3.21 of TS\xa023.503\xa0[20].', '', '\tThe AF may also provide the Consolidated Data Rate threshold and optionally, a list of UE addresses subject to Consolidated Data Rate monitoring. If so, the AF shall also subscribe to QoS Monitoring of UL and/or DL data rate described in clause\xa05.45 of TS\xa023.501\xa0[2] .', '', 'NOTE\xa01:\tWhen the Consolidated Data Rate threshold is provided, it applies to the list of UE addresses for the Multi-member AF session with required QoS by default. However, if the specific list of UE addresses subject to Consolidated Data Rate monitoring is also provided together with the Consolidate Data Rate threshold, then such list has to be the subset of the list of UE addresses.', '', '2.\tThe NEF authorizes the AF request and may apply policies to control the overall amount of QoS authorized for the AF. If the authorisation is not granted, all steps (except step\xa08) are skipped and the NEF replies to the AF with a Result value indicating that the authorisation failed. The NEF generates the Transaction Reference ID and associates the list of UE addresses received from the AF to the Transaction Reference ID. The NEF performs Consolidated Data Rate monitoring only when both the Consolidated Data Rate threshold and a request to do QoS Monitoring of data rate are provided by the AF.', '', '2a.\tIf the NEF recognizes, based on configuration, that the IP address(es) received in the list of UE addresses are different from the IP address(es) assigned by 5GC (i.e. the UE(s) are behind a NAT in UPFs), the NEF performs steps 3 to 6 of the AF specific UE ID retrieval procedure defined in clause\xa04.15.10 for each UE IP address with port number in order to identify the corresponding IP address (and IP domain, if necessary) that has been assigned by the 5GC. The NEF then uses the respective corresponding IP address (and IP domain, if necessary) in the following steps instead of the UE IP address provided by the AF.', '', '3-4.\tThe NEF finds BSF serving the UE IP address(es) using NRF and then for each UE IP address, the NEF uses Nbsf_Management_Discovery service operation, providing the UE IP address, to discover the responsible PCF for each of the PDU Sessions.', '', '\tSteps 5-7 apply for each UE address in the list of UE addresses.', '', '5.\tThe NEF provides the UE address and the received parameters in step\xa01 to the PCF in the Npcf_PolicyAuthorization_Create request. If the request contains QoS monitoring information without an indication of direct event notification, the NEF shall include that indication in the request to ensure that QoS Monitoring reports shall be sent by the UPF directly to the NEF.', '', '6.\tStep 4 in Figure 4.15.6.6-1 applies. The PCF generates authorized QoS Monitoring policy according to the QoS Monitoring information if received from the NEF in step\xa05 and provides PCC rules with the policy to the SMF as described in clause\xa06.1.3.21 of TS\xa023.503\xa0[20]. The SMF configures the UPF to perform QoS Monitoring as described in clause\xa05.8.2.18 of TS\xa023.501\xa0[2].', '', '7.\tThe PCF sends the Npcf_PolicyAuthorization_Create response message to the NEF.', '', '8.\tThe NEF aggregates the authorization responses from the PCFs and sends a Nnef_AFsessionWithQoS_Create response message (Transaction Reference ID, Result for list of UE addresses) with the aggregated authorization responses to the AF. Result for list of UE addresses includes whether the authorization was successful or has failed for every UE address in the list. The NEF stores the list of UE addresses for which the authorization was successful together with the QoS and the QoS monitoring information.', '', '\tSteps 9-10 apply for each UE address in the list of UE addresses.', '', '9.\tStep 6 in Figure 4.15.6.6-1 applies.', '', '10.\tStep 7 in Figure 4.15.6.6-1 applies.', '', '11.\tThe NEF aggregates the notifications from the PCFs and sends a Nnef_AFsessionWithQoS_Notify message (Transaction Reference ID, Result for list of UE addresses) with the aggregated resource allocation status events to the AF. Result for list of UE addresses includes, for every UE address in the list, the information whether resources are allocated, resources are not allocated or resources are allocated while the currently fulfilled QoS matches an Alternative Service Requirement. The NEF updates the locally stored list of UE addresses by removing any UEs for which resources could not be allocated.', '', 'NOTE\xa02:\tFor those UE address(es) that did not get any resources, the AF may request resource reservation again, by adding them to the list of UE address(es) as described in clause\xa04.15.6.13.3.', '', '12.\tAs direct event notification is requested based on the parameters received in step\xa05, the QoS Monitoring events are reported by the UPF(s) to the NEF using Nupf_EventExposure service as described in clause\xa05.2.26.2.', '', '13.\tWhen the NEF receives QoS Monitoring events, the NEF sends Nnef_AFsessionWithQoS_Notify message with the individual or aggregated QoS Monitoring events to the AF as described for the QoS Monitoring and the Consolidated Data Rate monitoring in clause\xa04.15.6.13.1.', '', 'The AF may send Nnef_AFsessionWithQoS_Revoke request containing the Transaction Reference ID to the NEF in order to revoke the Multi-member AF sessions with required QoS related to the Transaction Reference ID. The NEF authorizes the revoke request and triggers the Npcf_PolicyAuthorization_Delete and the Npcf_PolicyAuthorization_Unsubscribe operations towards the respective PCF(s) for every UE in the list of UE address(es) associated with the Transaction Reference ID.', ''] | 0.60886
<h5>4.3.2.2.1 Non-roaming and Roaming with Local Breakout</h5> | 23502-i20.docx | LR2_payload | ['', 'Clause\xa04.3.2.2.1 specifies PDU Session establishment in the non-roaming and roaming with local breakout cases. The procedure is used to:', '', '-\tEstablish a new PDU Session;', '', '-\tHandover a PDN Connection in EPS to PDU Session in 5GS without N26 interface;', '', '-\tSwitching an existing PDU Session between non-3GPP access and 3GPP access. The specific system behaviour in this case is further defined in clauses 4.9.2 and 4.9.3; or', '', '-\tRequest a PDU Session for Emergency services.', '', 'In the case of roaming, the AMF determines if a PDU Session is to be established in LBO or Home Routing. In the case of LBO, the procedure is as in the case of non-roaming with the difference that the AMF, the SMF, the UPF and the PCF are located in the visited network. PDU Sessions for Emergency services are never established in Home Routed mode. If Control Plane CIoT 5GS Optimisation is enabled for the PDU session with LBO, the NEF is not used as the anchor of this PDU Session.', '', 'NOTE\xa01:\tUE provides both the S-NSSAIs of the Home PLMN and Visited PLMN to the network as described in clause\xa05.15.5.3 of TS\xa023.501\xa0[2].', '', '----media/image27.emf----', '', 'Figure 4.3.2.2.1-1: UE-requested PDU Session Establishment for non-roaming and roaming with local breakout', '', 'The procedure assumes that the UE has already registered on the AMF thus unless the UE is Emergency Registered the AMF has already retrieved the user subscription data from the UDM.', '', '1.\tFrom UE to AMF: NAS Message (S-NSSAI(s), [Alternative S-NSSAI], UE Requested DNN, PDU Session ID, Request type, Old PDU Session ID, N1 SM container (PDU Session Establishment Request, [Port Management Information Container])).', '', '\tIn order to establish a new PDU Session, the UE generates a new PDU Session ID.', '', '\tThe UE initiates the UE Requested PDU Session Establishment procedure by the transmission of a NAS message containing a PDU Session Establishment Request within the N1 SM container. The PDU Session Establishment Request includes a PDU session ID, Requested PDU Session Type, a Requested SSC mode, 5GSM Capability, PCO, SM PDU DN Request Container, [Number Of Packet Filters], [Header Compression Configuration], UE Integrity Protection Maximum Data Rate, [Always-on PDU Session Requested], [RSN], [Connection Capabilities] and [PDU Session Pair ID].', '', '\tThe Request Type indicates "Initial request" if the PDU Session Establishment is a request to establish a new PDU Session and indicates "Existing PDU Session" if the request refers to an existing PDU Session switching between 3GPP access and non-3GPP access or to a PDU Session handover from an existing PDN connection in EPC. If the request refers to an existing PDN connection in EPC, the S-NSSAI is set as described in clause\xa05.15.7.2 of TS\xa023.501\xa0[2] ', '', '\tWhen Emergency service is required and an Emergency PDU Session is not already established, a UE shall initiate the UE Requested PDU Session Establishment procedure with a Request Type indicating "Emergency Request".', '', '\tThe Request Type indicates "Emergency Request" if the PDU Session Establishment is a request to establish a PDU Session for Emergency services. The Request Type indicates "Existing Emergency PDU Session" if the request refers to an existing PDU Session for Emergency services switching between 3GPP access and non-3GPP access or to a PDU Session handover from an existing PDN connection for Emergency services in EPC.', '', '\tThe 5GSM Core Network Capability is provided by the UE and handled by SMF as defined in clause\xa05.4.4b of TS\xa023.501\xa0[2].', '', '\tThe Number Of Packet Filters indicates the number of supported packet filters for signalled QoS rules for the PDU Session that is being established. The number of packet filters indicated by the UE is valid for the lifetime of the PDU Session. For presence condition, see TS\xa024.501\xa0[25].', '', '\tThe UE Integrity Protection Maximum Data Rate indicates the maximum data rate up to which the UE can support UP integrity protection. The UE shall provide the UE Integrity Protection Data Rate capability independently of the Access Type over which the UE sends the PDU Session Establishment Request.', '', '\tIf the use of header compression for Control Plane CIoT 5GS optimisation was negotiated successfully between the UE and the network in the previous registration procedure, the UE shall include the Header Compression Configuration, unless "Unstructured" PDU Session Type is indicated. The Header Compression Configuration includes the information necessary for the header compression channel setup. Optionally, the Header Compression Configuration may include additional header compression context parameters.', '', '\tThe NAS message sent by the UE is encapsulated by the AN in a N2 message towards the AMF that should include User location information and Access Type Information.', '', '\tThe PDU Session Establishment Request message may contain SM PDU DN Request Container containing information for the PDU Session authorization by the external DN.', '', '\tThe UE includes the S-NSSAI from the Allowed NSSAI of the current access type or Partially Allowed NSSAI. If the UE is provided with the mapping of an S-NSSAI that is replaced by an Alternative S-NSSAI, the UE shall provide both the Alternative S-NSSAI and the S-NSSAI that is replaced by it. If the Mapping of Allowed NSSAI or Mapping Of Partially Allowed NSSAI was provided to the UE, the UE shall provide both the S-NSSAI of the VPLMN from the Allowed NSSAI or Partially Allowed NSSAI and the corresponding S-NSSAI of the HPLMN from the Mapping Of Allowed NSSAI or Mapping Of Partially Allowed NSSAI. If the UE is provided with the mapping of the VPLMN S-NSSAI to a VPLMN Alternative S-NSSAI, the UE provides both the VPLMN Alternative S-NSSAI and the VPLMN S-NSSAI in the PDU Session Establishment message. If the UE is provided with the mapping of the HPLMN S-NSSAI to a HPLMN Alternative S-NSSAI, the UE provides both the HPLMN Alternative S-NSSAI and the HPLMN S-NSSAI in the PDU Session Establishment message.', '', '\tIf the procedure is triggered for SSC mode 3 operation, the UE shall also include the Old PDU Session ID which indicates the PDU Session ID of the on-going PDU Session to be released, in NAS message. The Old PDU Session ID is included only in this case.', '', '\tThe AMF receives from the AN the NAS SM message (built in step 1) together with User Location Information (e.g. Cell Id in the case of the NG-RAN).', '', '\tThe UE shall not trigger a PDU Session establishment for a PDU Session corresponding to a LADN when the UE is outside the area of availability of the LADN.', '', '\tThe UE shall not trigger a PDU Session establishment for a PDU Session associated to an S-NSSAI if the S-NSSAI is not valid as per the S-NSSAI location availability information.', '', '\tIf the UE is establishing a PDU session for IMS and the UE is configured to discover the P-CSCF address during connectivity establishment, the UE shall include an indicator that it requests a PCSCF IP address(es) within the SM container.', '', '\tThe PS Data Off status is included in the PCO in the PDU Session Establishment Request message.', '', '\tThe UE capability to support Reliable Data Service is included in the PCO in the PDU Session Establishment Request message.', '', '\tIf the UE has indicated that it supports transfer of Port Management Information Containers as per UE 5GSM Core Network Capability and if the PDU session type is Ethernet, then the UE shall include the MAC address of the DS-TT Ethernet port used for this Ethernet PDU session. If the UE is aware of the UE-DS-TT Residence Time, then the UE shall additionally include the UE-DS-TT Residence Time.', '', '\tIf the UE requests to establish always-on PDU session, the UE includes an Always-on PDU Session Requested indication in the PDU Session Establishment Request message.', '', '\tAs described in TS\xa023.548\xa0[74], a UE that hosts EEC(s) may indicate in the PCO that it supports the ability to receive ECS address(es) via NAS and to transfer the ECS Address(es) to the EEC(s).', '', '\tA UE that hosts the EDC functionality shall indicate in the PCO its capability to support the EDC functionality (see clause\xa05.2.1 of TS\xa023.548\xa0[74]).', '', '\tThe UE may also include PDU Session Pair ID and/or RSN in PDU Session Establishment Request message as described in clause\xa05.33.2.1 of TS\xa023.501\xa0[2].', '', '\tA UE that supports EAS re-discovery as described in clause\xa06.2.3.3 of TS\xa023.548\xa0[74], may indicate so in the PCO.', '', '\tPort Management Information Container may be received from DS-TT and includes port management capabilities, i.e. information indicating which standardized and deployment-specific port management information is supported by DS-TT as defined in clause\xa05.28.3 of TS\xa023.501\xa0[2].', '', '\tIf UE supports to report URSP rule enforcement to network and the URSP rule that triggered this PDU Session Establishment Request included the Indication for reporting URSP rule enforcement, the UE may provide Connection Capabilities as described in clause\xa06.6.2.4 of TS\xa023.503\xa0[20].', '', '2.\tFor NR satellite access, the AMF may decide to verify the UE location as described in clause\xa05.4.11.4 of TS\xa023.501\xa0[2].', '', '\tThe AMF determines that the message corresponds to a request for a new PDU Session based on that Request Type indicates "initial request" and that the PDU Session ID is not used for any existing PDU Session of the UE. If the NAS message does not contain an S-NSSAI, the AMF determines an S-NSSAI of the Serving PLMN for the requested PDU Session from the current Allowed NSSAI for the UE. If there is only one S-NSSAI in the Allowed NSSAI, this S-NSSAI shall be used. If there is more than one S-NSSAI in the Allowed NSSAI, the S-NSSAI selected is either according to the UE subscription, if the subscription contains only one default S-NSSAI and the corresponding mapped HPLMN S-NSSAI of the Serving PLMN is included in the Allowed NSSAI, or based on operator policy (e.g. also ensures any UE Requested DNN is allowed for the selected S-NSSAI)). When the NAS Message contains an S-NSSAI of the Serving PLMN but it does not contain a DNN, the AMF determines the DNN for the requested PDU Session by selecting the default DNN for this S-NSSAI if the default DNN is present in the UE\'s Subscription Information (or for the corresponding S-NSSAI of the HPLMN, in the case of LBO); otherwise the serving AMF selects a locally configured DNN for this S-NSSAI of the Serving PLMN. If the AMF cannot select an SMF (e.g. the UE requested DNN is not supported by the network, or the UE requested DNN is not in the Subscribed DNN List for the S-NSSAI (or its mapped value for the HPLMN in the case of LBO) and wildcard DNN is not included in the Subscribed DNN list), the AMF shall, based on operator policies received from PCF, either reject the NAS Message containing PDU Session Establishment Request from the UE with an appropriate cause or request PCF to replace the UE requested DNN by a selected DNN. If the DNN requested by the UE is present in the UE subscription information but indicated for replacement in the operator policies received from PCF, the AMF shall request the PCF to perform a DNN replacement to a selected DNN. AMF requests DNN replacement as specified in clause\xa04.16.2.1.1. If the DNN requested by the UE is present in the UE subscription information but not supported by the network and not indicated for replacement in the operator policies received from PCF, the AMF shall reject the NAS Message containing PDU Session Establishment Request from the UE with an appropriate cause value.', '', '\tThe AMF selects an SMF as described in clause\xa06.3.2 of TS\xa023.501\xa0[2] and clause\xa04.3.2.2.3. If the Request Type indicates "Initial request" or the request is due to handover from EPS or from non-3GPP access serving by a different AMF, the AMF stores an association of the S-NSSAI(s), the DNN, the PDU Session ID, the SMF ID as well as the Access Type of the PDU Session. If the AMF determines to replace the S-NSSAI received from the UE with the Alternative S-NSSAI or the AMF receives the Alternative S-NSSAI and the S-NSSAI is by the UE, the AMF selects the SMF based on the Alternative S-NSSAI.', '', '\tDuring registration procedures, the AMF determines the use of the Control Plane CIoT 5GS Optimisation or User Plane CIoT 5GS Optimisation based on UEs indications in the 5G Preferred Network Behaviour, the serving operator policies and the network support of CIoT 5GS optimisations. The AMF selects an SMF that supports Control Plane CIoT 5GS optimisation or User Plane CIoT 5GS Optimisation as described in clause\xa06.3.2 of TS\xa023.501\xa0[2].', '', '\tIf the Request Type is "initial request" and if the Old PDU Session ID indicating the existing PDU Session is also contained in the message, the AMF selects an SMF as described in clause\xa04.3.5.2 and stores an association of the new PDU Session ID, the S-NSSAI(s), the selected SMF ID as well as Access Type of the PDU Session.', '', '\tIf the Request Type indicates "Existing PDU Session", the AMF selects the SMF based on SMF-ID received from UDM. The case where the Request Type indicates "Existing PDU Session" and either the AMF does not recognize the PDU Session ID or the subscription context that the AMF received from UDM during the Registration or Subscription Profile Update Notification procedure does not contain an SMF ID corresponding to the PDU Session ID constitutes an error case. The AMF updates the Access Type stored for the PDU Session.', '', '\tIf the Request Type indicates "Existing PDU Session" referring to an existing PDU Session moved between 3GPP access and non-3GPP access, then if the Serving PLMN S-NSSAI of the PDU Session is present in the Allowed NSSAI of the target access type or Partially Allowed NSSAI, the PDU Session Establishment procedure can be performed in the following cases:', '', '-\tthe SMF ID corresponding to the PDU Session ID and the AMF belong to the same PLMN;', '', '-\tthe SMF ID corresponding to the PDU Session ID belongs to the HPLMN;', '', '\tOtherwise the AMF shall reject the PDU Session Establishment Request with an appropriate reject cause.', '', 'NOTE\xa02:\tThe SMF ID includes the PLMN ID that the SMF belongs to.', '', '\tThe AMF shall reject a request coming from an Emergency Registered UE and the Request Type indicates neither "Emergency Request" nor "Existing Emergency PDU Session". When the Request Type indicates "Emergency Request", the AMF is not expecting any S-NSSAI and DNN value provided by the UE and uses locally configured values instead. The AMF stores the Access Type of the PDU Session.', '', '\tIf the Request Type indicates "Emergency Request" or "Existing Emergency PDU Session", the AMF selects the SMF as described in clause\xa05.16.4 of TS\xa023.501\xa0[2].', '', '\tIf the AMF is running a slice deregistration inactivity timer for the S-NSSAI of the PDU Session, the AMF stops the timer.', '', '3.\tFrom AMF to SMF: Either Nsmf_PDUSession_CreateSMContext Request (SUPI, selected DNN, UE requested DNN, S-NSSAI(s), [Alternative S-NSSAI], PDU Session ID, AMF ID, Request Type, [PCF ID, Same PCF Selection Indication], Priority Access, [Small Data Rate Control Status], N1 SM container (PDU Session Establishment Request), User location information, Access Type, RAT Type, PEI, GPSI, UE presence in LADN service area, Subscription For PDU Session Status Notification, DNN Selection Mode, Trace Requirements, Control Plane CIoT 5GS Optimisation indication, Control Plane Only indicator, Satellite backhaul category, GEO Satellite ID, [PVS FQDN(s) and/or PVS IP address(es), Onboarding Indication], Disaster Roaming service indication) or Nsmf_PDUSession_UpdateSMContext Request (SUPI, DNN, S-NSSAI(s), SM Context ID, AMF ID, Request Type, N1 SM container (PDU Session Establishment Request), User location information, Access Type, RAT type, PEI, Serving Network (PLMN ID, or PLMN ID and NID, see clause\xa05.18 of TS\xa023.501\xa0[2]), Satellite backhaul category, GEO Satellite ID), [PCF binding information, notification of SM Policy Association establishment Indication].', '', '\tIf the AMF does not have an association with an SMF for the PDU Session ID provided by the UE (e.g. when Request Type indicates "initial request"), the AMF invokes the Nsmf_PDUSession_CreateSMContext Request, but if the AMF already has an association with an SMF for the PDU Session ID provided by the UE (e.g. when Request Type indicates "existing PDU Session"), the AMF invokes the Nsmf_PDUSession_UpdateSMContext Request.', '', '\tThe AMF sends the S-NSSAI of the Serving PLMN from the Allowed NSSAI or Partially Allowed NSSAI to the SMF. If the AMF determined to replace the S-NSSAI received from the UE with an Alternative S-NSSAI and the AMF selected the SMF based on the Alternative S-NSSAI in step\xa02, the AMF sends both the S-NSSAI value of the Alternative S-NSSAI and the S-NSSAI value of the S-NSSAI received from the UE to the SMF. If the Alternative S-NSSAI and the S-NSSAI is provided by the UE and the AMF selected the SMF based on the Alternative S-NSSAI in step\xa02, the AMF sends both the S-NSSAI value of the Alternative S-NSSAI and the S-NSSAI value of the S-NSSAI received from the UE to the SMF. For roaming scenario in local breakout (LBO), the AMF also sends the corresponding S-NSSAI of the HPLMN from the Mapping Of Allowed NSSAI or Mapping Of Partially Allowed NSSAI to the SMF. If the the AMF determines to replace the HPLMN S-NSSAI received from the UE with the HPLMN Alternative S-NSSAI or the AMF receives the HPLMN Alternative S-NSSAI and the HPLMN S-NSSAI provided by the UE, the AMF sends both HPLMN S-NSSAI and HPLMN Alternative S-NSSAI to the SMF.', '', "\tThe AMF ID is the UE's GUAMI which uniquely identifies the AMF serving the UE. The AMF forwards the PDU Session ID together with the N1 SM container containing the PDU Session Establishment Request received from the UE. The GPSI shall be included if available at AMF.", '', '\tThe AMF determines Access Type and RAT Type, see clause\xa04.2.2.2.1.', '', '\tThe AMF provides the PEI instead of the SUPI when the UE in limited service state has registered for Emergency services (i.e. Emergency Registered) without providing a SUPI. The PEI is defined in clause\xa05.9.3 of TS\xa023.501\xa0[2]. If the UE in limited service state has registered for Emergency services (i.e. Emergency Registered) with a SUPI but has not been authenticated the AMF indicates that the SUPI has not been authenticated. The SMF determines that the UE has not been authenticated when it does not receive a SUPI for the UE or when the AMF indicates that the SUPI has not been authenticated.', '', '\tIf the AMF determines that the selected DNN corresponds to an LADN then the AMF provides the "UE presence in LADN service area" that indicates if the UE is IN or OUT of the LADN service area. If the AMF enforces the LADN Service Area per LADN DNN and S-NSSAI, then the AMF also provides an indication that "the PDU Session is subject to LADN per LADN DNN and S-NSSAI".', '', '\tIf the Old PDU Session ID is included in step 1 and if the SMF is not to be reallocated, the AMF also includes Old PDU Session ID in the Nsmf_PDUSession_CreateSMContext Request.', '', '\tDNN Selection Mode is determined by the AMF. It indicates whether an explicitly subscribed DNN has been provided by the UE in its PDU Session Establishment Request.', '', '\tThe SMF may use DNN Selection Mode when deciding whether to accept or reject the UE request.', '', '\tWhen the Establishment cause received as part of AN parameters during the Registration procedure or Service Request procedure is associated with priority services (e.g. MPS, MCX), or when the AMF determines the UE has priority subscription (e.g. MPS, MCX) in the UDM, the AMF includes a Message Priority header to indicate priority information. The SMF uses the Message Priority header to determine if the UE request is subject to exemption from NAS level congestion control. Other NFs relay the priority information by including the Message Priority header in service-based interfaces, as specified in TS\xa029.500\xa0[17].', '', '\tIn the local breakout case, if the SMF (in the VPLMN) is not able to process some part of the N1 SM information that Home Routed Roaming is required and the SMF responds to the AMF that it is not the right SMF to handle the N1 SM message by invoking Nsmf_PDUSession_CreateSMContext Response service operation. The SMF includes a proper N11 cause code triggering the AMF to proceed with home routed case. The procedure starts again at step 2 of clause\xa04.3.2.2.2.', '', '\tIn the non-roaming case, for PDU Session with Request Type "initial request", the AMF checks if the PCF Selection Assistance info from the UDM indicates that the same PCF is required for the requested DNN and S-NSSAI and if required, the AMF includes in Nsmf_PDUSession_CreateSMContext Request both the Same PCF Selection Indication and the PCF ID selected by the AMF, this PCF ID identifies the H-PCF,', '', '\tIf PCF Selection Assistance info is not received from the UDM, the AMF may include a PCF ID in the Nsmf_PDUSession_CreateSMContext Request based on operator policies. This PCF ID identifies the H-PCF in the non-roaming case and the V-PCF in the local breakout roaming case.', '', '\tThe AMF includes Trace Requirements if Trace Requirements have been received in subscription data.', '', '\tIf the AMF decides to use the Control Plane CIoT 5GS Optimisation or User Plane CIoT 5GS Optimisation as specified in step\xa02 or to only use Control Plane CIoT 5GS Optimisation for the PDU session as described in clause\xa05.31.4 of TS\xa023.501\xa0[2], the AMF sends the Control Plane CIoT 5GS Optimisation indication or Control Plane Only indicator to the SMF.', '', "\tIf the AMF determines that the RAT type is NB-IoT and the number of PDU Sessions with user plane resources activated for the UE has reached the maximum number of supported user plane resources (0, 1 or 2) based on whether the UE supports UP data transfer and the UE's 5GMM Core Network Capability as described in Clause\xa05.31.19 of TS\xa023.501\xa0[2], the AMF may either reject the PDU Session Establishment Request or continue with the PDU Session establishment and include the Control Plane CIoT 5GS Optimisation indication or Control Plane Only indicator to the SMF.", '', '\tThe AMF includes the latest Small Data Rate Control Status if it has stored it for the PDU Session.', '', '\tIf the RAT type was included in the message, then the SMF stores the RAT type in SM Context.', '', '\tIf the UE supports CE mode B and use of CE mode B is not restricted according to the Enhanced Coverage Restriction information in the UE context in the AMF, then the AMF shall include the extended NAS-SM timer indication. Based on the extended NAS-SM timer indication, the SMF shall use the extended NAS-SM timer setting for the UE as specified in TS\xa024.501\xa0[25].', '', '\tIf the identity of an NWDAF is available to the AMF, the AMF informs the SMF of the NWDAF ID(s) used for UE related Analytics and corresponding Analytics ID(s).', '', '\tIf the AMF, based on configuration, is aware that the UE is accessing over a gNB using satellite backhaul as defined in clause\xa05.43.4 of TS\xa023.501\xa0[2], the AMF determines the type of satellite backhaul category and includes Satellite backhaul category to the SMF.', '', '\tIf the AMF, based on configuration, is aware that the UE is accessing over a gNB using GEO satellite backhaul, the AMF may, based on configuration, include the GEO satellite ID as described in clause\xa05.43.2 of TS\xa023.501\xa0[2].', '', '\tThe AMF may provide the Disaster Roaming service indication as specified in TS\xa023.501\xa0[2].', '', '4.\tIf Session Management Subscription data for corresponding SUPI, DNN and S-NSSAI of the HPLMN is not available, then SMF retrieves the Session Management Subscription data using Nudm_SDM_Get (SUPI, Session Management Subscription data, selected DNN, S-NSSAI of the HPLMN, Serving PLMN ID, [NID]) and subscribes to be notified when this subscription data is modified using Nudm_SDM_Subscribe (SUPI, Session Management Subscription data, selected DNN, S-NSSAI of the HPLMN, Serving PLMN ID, [NID]). UDM may get this information from UDR by Nudr_DM_Query (SUPI, Subscription Data, Session Management Subscription data, selected DNN, S-NSSAI of the HPLMN, Serving PLMN ID, [NID]) and may subscribe to notifications from UDR for the same data by Nudr_DM_subscribe. If a S-NSSAI is subject to network slice usage control and the S-NSSAI is dedicated to a single AF, for a PDU Session for non-roaming subscribers, the UDM may provide a Slice Usage Policy information including whether a network slice is on demand and a PDU Session inactivity timer value as described in clause\xa05.15.15 of TS\xa023.501\xa0[2].', '', '\tThe SMF may use DNN Selection Mode when deciding whether to retrieve the Session Management Subscription data e.g. if the (selected DNN, S-NSSAI of the HPLMN) is not explicitly subscribed, the SMF may use local configuration instead of Session Management Subscription data.', '', '\tIf the Request Type in step 3 indicates "Existing PDU Session" or "Existing Emergency PDU Session" the SMF determines that the request is due to switching between 3GPP access and non-3GPP access or due to handover from EPS. The SMF identifies the existing PDU Session based on the PDU Session ID. In such a case, the SMF does not create a new SM context but instead updates the existing SM context and provides the representation of the updated SM context to the AMF in the response.', '', '\tIf the Request Type is "Initial request" and if the Old PDU Session ID is included in Nsmf_PDUSession_CreateSMContext Request, the SMF identifies the existing PDU Session to be released based on the Old PDU Session ID.', '', '\tSubscription data includes the Allowed PDU Session Type(s), Allowed SSC mode(s), default 5QI and ARP, subscribed Session-AMBR, SMF-Associated external parameters.', '', '\tIP Index or Static IP address/prefix may be included in the subscription data if the UE has subscribed to it.', '', '\tThe SMF checks the validity of the UE request: it checks:', '', '-\tWhether the UE request is compliant with the user subscription and with local policies;', '', '-\t(If the selected DNN corresponds to an LADN), whether the UE is located within the LADN service area based on the "UE presence in LADN service area" indication from the AMF. If the AMF does not provide the "UE presence in LADN service area" indication and the SMF determines that the selected DNN corresponds to a LADN, then the SMF considers that the UE is OUT of the LADN service area.', '', '\tThe SMF determines whether the PDU Session requires redundancy and the SMF determines the RSN as described in clause\xa05.33.2.1 of TS\xa023.501\xa0[2]. If the SMF determines that redundant handling is not allowed or not possible for the given PDU Session, the SMF shall either reject the establishment of the PDU Session or accept the establishment of a PDU session without redundancy handling based on local policy.', '', '\tIf the UE request is considered as not valid, the SMF decides to not accept to establish the PDU Session.', '', 'NOTE\xa03:\tThe SMF can, instead of the Nudm_SDM_Get service operation, use the Nudm_SDM_Subscribe service operation with an Immediate Report Indication that triggers the UDM to immediately return the subscribed data if the corresponding feature is supported by both the SMF and the UDM.', '', '\tFor a Disaster Roaming service, the UDM provides the Session Management Subscription data to the SMF based on the local policy and/or the local configuration as specified in clause\xa05.40.4 of TS\xa023.501\xa0[2].', '', '\tFor an S-NSSAI subject to NSAC and if LBO applies, the SMF in supporting VPLMN stores the applicable NSAC admission mode.', '', '5.\tFrom SMF to AMF: Either Nsmf_PDUSession_CreateSMContext Response (Cause, SM Context ID or N1 SM container (PDU Session Reject (Cause))) or an Nsmf_PDUSession_UpdateSMContext Response depending on the request received in step 3.', '', '\tIf the SMF received Nsmf_PDUSession_CreateSMContext Request in step 3 and the SMF is able to process the PDU Session establishment request, the SMF creates an SM context and responds to the AMF by providing an SM Context ID.', '', '\tIf the UP Security Policy for the PDU Session is determined to have Integrity Protection set to "Required", the SMF may, based on local configuration, decide whether to accept or reject the PDU Session request based on the UE Integrity Protection Maximum Data Rate.', '', 'NOTE\xa04:\tThe SMF can e.g. be configured to reject a PDU Session if the UE Integrity Protection Maximum Data Rate has a very low value, if the services provided by the DN would require higher bitrates.', '', '\tWhen the SMF decides to not accept to establish a PDU Session, the SMF rejects the UE request via NAS SM signalling including a relevant SM rejection cause by responding to the AMF with Nsmf_PDUSession_CreateSMContext Response. The SMF also indicates to the AMF that the PDU Session ID is to be considered as released, the SMF proceeds to step\xa020 and the PDU Session Establishment procedure is stopped.', '', '6.\tOptional Secondary authentication/authorization.', '', '\tIf the Request Type in step 3 indicates "Existing PDU Session", the SMF does not perform secondary authentication/authorization.', '', '\tIf the Request Type received in step 3 indicates "Emergency Request" or "Existing Emergency PDU Session", the SMF shall not perform secondary authentication\\authorization.', '', '\tIf the SMF needs to perform secondary authentication/authorization during the establishment of the PDU Session by a DN-AAA Server as described in clause\xa05.6.6 of TS\xa023.501\xa0[2], the SMF triggers the PDU Session establishment authentication/authorization as described in clause\xa04.3.2.3.', '', '7a.\tIf dynamic PCC is to be used for the PDU Session, the SMF performs PCF selection as described in clause\xa06.3.7.1 of TS\xa023.501\xa0[2]. If the Request Type indicates "Existing PDU Session" or "Existing Emergency PDU Session", the SMF shall use the PCF already selected for the PDU Session.', '', '\tOtherwise, the SMF may apply local policy.', '', '7b.\tThe SMF may perform an SM Policy Association Establishment procedure as defined in clause\xa04.16.4 to establish an SM Policy Association with the PCF and get the default PCC Rules for the PDU Session. The SMF shall include the 3GPP Data Off status if received in step\xa01. The GPSI, PVS FQDN(s) and/or PVS IP address(es) and the Onboarding Indication shall be included if available at SMF in the case of ON-SNPN. If the Request Type in step 3 indicates "Existing PDU Session", the SMF provides information on the Policy Control Request Trigger condition(s) that have been met by an SMF initiated SM Policy Association Modification procedure as defined in clause\xa04.16.5.1. The PCF may provide policy information defined in clause\xa05.2.5.4 (and in TS\xa023.503\xa0[20]) to SMF. The URSP rule enforcement in step\xa01 may be included if SMF receives the URSP rule enforcement from UE as described in clause\xa06.6.2.4 of TS\xa023.503\xa0[20].', '', '\tThe PCF for the UE subscribes to notifications of event "UE reporting Connection Capabilities from associated URSP rule" as defined in clause\xa06.1.3.18 in TS\xa023.503\xa0[20], using Npcf_PolicyAuthorization_Subscribe (EventId set to "UE reporting Connection Capabilities from associated URSP rule", EventFilter set to at least "list of Connection Capabilities") to the PCF for the PDU Session. The PCF for session may notify the PCF for UE about the URSP rule enforcement together with the PDU session parameters that this application associated with by Npcf_PolicyAuthorization_Notify.', '', '\tDuring the SM Policy Association Establishment procedure, if the PCF detects the request relates to SM Policy Association enabling integration with TSN or TSC or Deterministic Networking (as defined in TS\xa023.501\xa0[2] clause\xa05.28) based on local configuration, the PCF may provide policy control request trigger for 5GS Bridge/Router Information as defined in clause\xa06.1.3.5 of TS\xa023.503\xa0[20].', '', '\tThe PCF, based on the Emergency DNN, sets the ARP of the PCC rules to a value that is reserved for Emergency services as described in TS\xa023.503\xa0[20].', | 0.59988
<h5>4.3.21.4.1 General</h5> | 23401-i20.docx | LR4_calculation | ['', "The RAN and UE may use a Wake Up Signal (WUS) to reduce the UE's idle mode power consumption. The RAN sends the WUS shortly before the UE's paging occasion. The WUS feature enables UEs to determine that in the paging occasions immediately following their WUS occasion they will not be paged if their WUS is not transmitted, or that they might be paged if their WUS is transmitted (see TS\xa036.304\xa0[34]).", '', "To avoid waking up UEs due to an MME paging other UEs across multiple cells (e.g. due to frequent UE mobility and/or for low paging latency services such as VoLTE), the use of WUS by the eNodeB and the UE is restricted to the last used cell, i.e. the cell in which the UE's RRC connection was last released. To support this:", '', 'a)\tWUS-capable eNodeBs should provide the <i>Recommended Cells for Paging IE</i> in the <i>Information On Recommended Cells And </i>eNodeBs<i> For Paging IE</i> (see TS\xa036.413\xa0[36]) to the MME in the S1 UE Context Release Complete or UE Context Suspend Request messages;', '', 'b)\tif received during the last S1 UE Context Release Complete or UE Context Suspend Request message, the MME provides (without modification) the <i>Recommended Cells for Paging as Assistance Data for Recommended Cells IE</i> in the S1-AP Paging message to the RAN (see also TS\xa036.413\xa0[36]); and', '', 'c)\tthe MME shall delete (or mark as invalid) the <i>Information On Recommended Cells And </i>eNodeBs<i> For Paging</i> when a new S1-AP association is established for the UE.', '', 'In the S1-AP Paging message, the last used cell ID is sent in the <i>Assistance Data for Recommended Cells IE</i> in the <i>Assistance Data for Paging IE</i> (see TS\xa036.413\xa0[36]). When receiving an S1-AP Paging message for a WUS-capable UE that also includes the <i>Assistance Data for Recommended Cells IE</i> then a WUS-capable eNodeB shall only broadcast the WUS on the cell that matches the last used cell ID.', ''] | 0.60926
<h5>4.3.7.4.1 General</h5> | 23401-i20.docx | LR2_payload | ['', 'The MME shall contain mechanisms for avoiding and handling overload situations. These can include the use of NAS signalling to reject NAS requests from UEs.', '', "In addition, under unusual circumstances, the MME shall restrict the load that its eNodeBs are generating on it if it is configured to enable the overload restriction. This can be achieved by the MME invoking the S1 interface overload procedure (see TS\xa036.300\xa0[5] and TS\xa036.413\xa0[36]) to all or to a proportion of the eNodeB's with which the MME has S1 interface connections. To reflect the amount of load that the MME wishes to reduce, the MME can adjust the proportion of eNodeBs which are sent S1 interface OVERLOAD START message, and the content of the OVERLOAD START message.", '', 'The MME should select the eNodeBs at random (so that if two MMEs within a pool area are overloaded, they do not both send OVERLOAD START messages to exactly the same set of eNodeBs).', '', 'The MME may optionally include a Traffic Load Reduction Indication in the OVERLOAD START message. In this case the eNodeB shall, if supported, reduce the type of traffic indicated according the requested percentage (see TS\xa036.413\xa0[36]).', '', 'NOTE\xa01:\tThe MME implementation may need to take into account the fact that eNodeBs compliant to Release 9 and earlier version of the specifications do not support the percentage overload indication.', '', 'An MME supporting Control Plane CIoT EPS Optimisation may include an indication in the OVERLOAD START message indicating overload from data transfers via Control Plane CIoT EPS Optimisation.', '', 'Using the OVERLOAD START message, the MME can request the eNodeB to:', '', '-\treject RRC connection requests that are for non-emergency, non-exception reporting and non-high priority mobile originated services; or', '', 'NOTE\xa02:\tThis blocks PS service and service provided by MSC following an EPS/IMSI attach procedure.', '', '-\treject new RRC connection requests for EPS Mobility Management signalling (e.g. for TA Updates) for that MME;', '', '-\tonly permit RRC connection requests for emergency sessions and mobile terminated services for that MME. This blocks emergency session requests from UEs with USIMs provisioned with Access Classes 11 and 15 when they are in their HPLMN/EHPLMN and from UEs with USIMs provisioned with Access Classes 12, 13 and 14 when they are in their home country (defined as the MCC part of the IMSI, see TS\xa022.011\xa0[67]); or.', '', 'NOTE\xa03:\tThe MME can restrict the number of responses to paging by not sending paging messages for a proportion of the events that initiate paging. As part of this process, the MME can provide preference for paging UEs with Emergency Bearer Services and terminations associated with MPS ARP.', '', '-\tonly permit RRC connection requests for high priority sessions, exception reporting and mobile terminated services for that MME;', '', '-\treject new RRC connection requests from UEs that access the network with low access priority;', '', '-\tnot accept RRC connection requests with RRC establishment cause "mo-data" or "delayTolerantAccess" from UEs that only support Control Plane CIoT EPS Optimisation.', '', 'NOTE\xa04:\tThe RRC connection requests listed in this clause\xa0also include the request for RRC Connection Resume.', '', 'When rejecting an RRC connection request for overload reasons the eNodeB indicates to the UE an appropriate timer value that limits further RRC connection requests for a while.', '', 'An eNodeB supports rejecting of RRC connection establishments for certain UEs as specified in TS\xa036.331\xa0[37]. Additionally, an eNodeB provides support for the barring of UEs configured for Extended Access Barring, as described in TS\xa022.011\xa0[67]. These mechanisms are further specified in TS\xa036.331\xa0[37]. If the UE is camping on NB-IoT, Extended Access Barring does not apply.', '', 'An eNodeB may initiate Extended Access Barring when:', '', '-\tall the MMEs connected to this eNodeB request to restrict the load for UEs that access the network with low access priority; or', '', '-\trequested by O&amp;M.', '', 'If an MME invokes the S1 interface overload procedure to restrict the load for UEs that access the network with low access priority, the MME should select all eNodeBs with which the MME has S1 interface connections. Alternatively, the selected eNodeBs may be limited to a subset of the eNodeBs with which the MME has S1 interface connection (e.g. particular location area or where devices of the targeted type are registered).', '', 'During an overload situation the MME should attempt to maintain support for emergency bearer services (see clause\xa04.3.12) and for MPS (see clause\xa04.3.18).', '', 'When the MME is recovering, the MME can either:', '', '-\tsend OVERLOAD START messages with new percentage value that permit more traffic to be carried, or', '', '-\tthe MME sends OVERLOAD STOP messages.', '', 'to some, or all, of the eNodeB(s).', '', 'In addition, to protect the network from overload the MME has the option of rejecting NAS request messages which include the low access priority indicator before rejecting NAS request messages without the low access priority indicator (see clause\xa04.3.7.4.2 for more information).', '', 'NOTE\xa05:\tIt cannot be guaranteed that voice services will be available for mobile terminated calls while the Mobility Management back-off timer is running. It is recommended, that UEs requiring voice services are not configured for low access priority.', '', 'In addition, for UEs that don\'t support the Service Gap Control feature (see clause\xa04.3.17.9), the MME may use "General NAS level Mobility Management control" as defined in clause\xa04.3.7.4.2.1.', ''] | 0.61348
<h5>4.3.7.4.1a Throttling of Downlink Data Notification Requests</h5> | 23401-i20.docx | LR2_payload | ['', 'Under unusual circumstances (e.g. when the MME load exceeds an operator configured threshold), the MME may restrict the signalling load that its SGWs are generating on it, if configured to do so.', '', 'The MME can reject Downlink Data Notification requests for non-priority traffic for UEs in idle mode or to further offload the MME, the MME can request the SGWs to selectively reduce the number of Downlink Data Notification requests it sends for downlink non-priority traffic received for UEs in idle mode according to a throttling factor and for a throttling delay specified in the Downlink Data Notification Ack message.', '', "The SGW determines whether a bearer is to be subjected to the throttling of Downlink Data Notification Requests on the basis of the bearer's ARP priority level and operator policy (i.e. operator's configuration in the SGW of the ARP priority levels to be considered as priority or non- priority traffic). While throttling, the SGW shall throttle the Downlink Data Notification Requests for low and normal priority bearers by their priority. The MME determines whether a Downlink Data Notification request is priority or non-priority traffic on the basis of the ARP priority level that was received from the SGW and operator policy.", '', 'If ISR is not active for the UE, during the throttling delay, the SGW drops downlink packets received on all its non-priority bearers for UEs known as not user plane connected (i.e. the SGW context data indicates no downlink user plane TEID) served by that MME in proportion to the throttling factor, and sends a Downlink Data Notification message to the MME only for the non throttled bearers.', '', 'If ISR is active for the UE, during the throttling delay, the SGW does not send DDN to the MME and only sends the DDN to the SGSN. If both MME and SGSN are requesting load reduction, the SGW drops downlink packets received on all its non-priority bearers for UEs known as not user plane connected (i.e. the SGW context data indicates no downlink user plane TEID) in proportion to the throttling factors.', '', 'The SGW resumes normal operations at the expiry of the throttling delay. The last received value of the throttling factor and throttling delay supersedes any previous values received from that MME. The reception of a throttling delay restarts the SGW timer associated with that MME.', ''] | 0.61226
<h5>4.5.13.3.3 MME paging and paging retransmission strategy</h5> | 23682-i00.docx | LR4_calculation | ['', 'NOTE:\tThis clause applies for extended DRX cycle lengths of 10.24s or longer.', '', 'When the MME receives trigger for paging and the UE is reachable for paging, the MME sends the paging request. If the UE is not reachable for paging, then the MME pages the UE just before the next paging occasion.', '', 'The MME determines the Paging Time Window length based on paging retransmission strategy, and uses it to execute the retransmission scheme.', '', 'If the UE is unreachable for paging, then MME may follow clause\xa04.5.7 "High latency communication" for functionality related to Mobile Terminated communication with high latency.', ''] | 0.60494
<h5>4.9.1.2.2 Xn based inter NG-RAN handover without User Plane function re-allocation</h5> | 23502-i20.docx | LR2_payload | ['', 'This procedure is used to hand over a UE from a source NG-RAN to target NG-RAN using Xn when the AMF is unchanged and the SMF decides to keep the existing UPF. The UPF referred in this clause\xa04.9.1.2.2 is the UPF which terminates N3 interface in the 5GC for non-roaming or local breakout roaming scenario, V-UPF which terminates N3 interface in 5GC for home routed roaming scenario. The SMF referred in this clause\xa04.9.1.2.2 is the V-SMF for home routed roaming scenario. The presence of IP connectivity between the Source UPF and Target NG-RAN is assumed.', '', 'The call flow is shown in figure\xa04.9.1.2.2-1.', '', '----media/image72.emf----', '', 'Figure\xa04.9.1.2.2-1: Xn based inter NG-RAN handover without UPF re-allocation', '', '1a.\tIf the PLMN has configured secondary RAT usage reporting, the source NG-RAN node during the handover execution phase may provide RAN usage data Report (N2 SM Information (Secondary RAT usage data), Handover Flag, Source to Target transparent container) to the AMF. The source NG-RAN node shall provide this only when the Target NG-RAN has confirmed handover over Xn interface. The Handover Flag indicates to the AMF that it should buffer the N2 SM Information containing the usage data report before forwarding it.', '', "\tIf the source NG RAN and target NG RAN support RACS as defined in TS\xa023.501\xa0[2], the source NG-RAN provides the UE's UE Radio Capability ID to the target NG-RAN. If the source NG-RAN has knowledge that the target NG-RAN might not have a local copy of the Radio Capability corresponding to the UE Radio Capability ID (i.e. because the source NG-RAN had itself to retrieve the UE's Radio Capability from the AMF) then the source NG-RAN may also send some or all of the UE's Radio Capability to the target NG-RAN (the size limit based on local configuration) in Xn signalling as defined in TS\xa038.423\xa0[72] . In the case of inter-PLMN handover, when the source and target NG-RAN support RACS as defined in TS\xa023.501\xa0[2] and the source NG-RAN determines based on local configuration that the target PLMN does not support the UE Radio Capability ID assigned by the source PLMN, then the source NG-RAN shall provide the UE radio access capabilities to the target NG-RAN and shall not send the UE Radio Capability ID. If, as permitted in TS\xa038.423\xa0[72], the target NG-RAN during the handover preparation received the UE radio access capabilities but did not receive the UE Radio Capability ID, NG-RAN shall proceed with handover using the received UE radio access capabilities. If the target NG-RAN received both the UE radio access capabilities and the UE Radio Capability ID, then the target NG-RAN shall use any locally stored UE radio access capability information corresponding to the UE Radio Capability ID. If none are stored locally, the target NG-RAN may request the full UE radio access capability information from the core network. If the full UE radio access capability information is not promptly received from the core network, or the target NG-RAN chooses not to request them, then the target NG-RAN shall proceed with the UE radio access capabilities sent by the source NG-RAN. The target NG-RAN shall not use the UE radio access capability information received from the source NG-RAN for any other UE with the same the UE Radio Capability ID.", '', '1b.\tTarget NG-RAN to AMF: N2 Path Switch Request (List of PDU Sessions To Be Switched with N2 SM Information, List of PDU Sessions that failed to be established with the failure cause given in the N2 SM information element, UE Location Information)', '', '\tThe Target NG-RAN sends an N2 Path Switch Request message to an AMF to inform that the UE has moved to a new target cell and provides a List Of PDU Sessions To Be Switched. AN Tunnel Info for each PDU Session to be switched is included in the N2 SM Information.', '', '\tIf redundant transmission is performed for one or more QoS Flows in the PDU Session, two AN Tunnel Info are provided by the Target NG-RAN and the Target NG-RAN indicates to the SMF one of the AN Tunnel Info is used as the redundancy tunnel of the PDU Session as described in clause\xa05.33.2.2 of TS\xa023.501\xa0[2]. If only one AN Tunnel Info is provided by the Target NG-RAN for the PDU session, the SMF may release these QoS Flows by triggering PDU Session Modification procedure as specified in clause\xa04.3.3 after the handover procedure.', '', '\tThe serving PLMN ID is included in the message. The target NG-RAN shall include the PDU Session in the PDU Sessions Rejected list:', '', '-\tIf none of the QoS Flows of a PDU Session are accepted by the Target NG-RAN; or', '', '-\tIf the corresponding network slice is not supported in the Target NG-RAN; or', '', '-\tWhen the NG-RAN cannot set up user plane resources fulfilling the User Plane Security Enforcement with a value Required, the NG-RAN rejects the establishment of user plane resources for the PDU Session.', '', '\tIf the NG-RAN cannot set up user plane resources fulfilling the User Plane Security Enforcement with a value Preferred, the NG-RAN establishes the user plane resources for the PDU session and shall include the PDU Session in the PDU Sessions Modified list.', '', '\tPDU Sessions Rejected contains an indication of whether the PDU session was rejected because User Plane Security Enforcement is not supported in the Target NG-RAN. Depending on the type of target cell, the Target NG-RAN includes appropriate information in this message.', '', '\tFor the PDU Sessions to be switched to the Target NG-RAN, the N2 Path Switch Request message shall include the list of accepted QoS Flows. For each QoS Flow accepted with an Alternative QoS Profile as specified in TS\xa023.501\xa0[2], the N2 SM Information shall include a reference to the fulfilled Alternative QoS Profile.', '', '2.\tAMF to SMF: Nsmf_PDUSession_UpdateSMContext Request (N2 SM information received from T-RAN in step\xa01b and N2 SM Information from source NG-RAN (Secondary RAT usage data), UE Location Information, UE presence in LADN service area). The N2 SM Information here from source NG-RAN is the one buffered at step\xa01a when applicable.', '', '\tThe AMF sends N2 SM information by invoking the Nsmf_PDUSession_UpdateSMContext request service operation for each PDU Session in the lists of PDU Sessions received in the N2 Path Switch Request.', '', '\tThe Nsmf_PDUSession_UpdateSMContext Request contains either an indication that the PDU Session Is To Be Switched (together with information on the N3 addressing to use and on the transferred QoS flows) or an indication that the PDU Session is to be Rejected (together with a rejection cause).', '', '\tIf the AMF, based on configuration, as described in clause\xa05.43.4 of TS\xa023.501\xa0[2], is aware that satellite backhaul category has changed due to the handover and needs to be updated to the SMF, the AMF includes the new satellite backhaul category and indicates the satellite backhaul category change as described in clause\xa05.43.4 of TS\xa023.501\xa0[2].', '', '\tIf the AMF, based on configuration, as described in clause\xa05.43.2 of TS\xa023.501\xa0[2], is aware that the UE is accessing over a gNB using GEO satellite backhaul and GEO Satellite ID needs to be updated to the SMF, the AMF may include the latest GEO Satellite ID as described in clause\xa05.43.2 of TS\xa023.501\xa0[2].', '', '\tFor a PDU Sessions to be switched to the Target NG-RAN, upon receipt of the Nsmf_PDUSession_UpdateSMContext request, the SMF determines whether the existing UPF can continue to serve the UE. If the existing UPF cannot continue to serve the UE, steps 3-11 of clause\xa04.9.1.2.3 or 4.9.1.2.4 are performed depending on whether the existing UPF is a PDU Session Anchor. Otherwise, the following steps 3 to 6 are performed if the existing UPFs can continue to serve the PDU Session.', '', '\tIn the case that the AMF determines that the PDU Session is related to a LADN, then the AMF provides the "UE presence in LADN service area" to the SMF. If the AMF does not provide the "UE presence in LADN service area" indication and the SMF determines that the DNN corresponds to a LADN, then the SMF considers that the UE is OUT of the LADN service area. The SMF takes actions for the LADN PDU Session as defined in clause\xa05.6.5 of TS\xa023.501\xa0[2] based on the "UE presence in LADN service area" indication.', '', '\tIf a PDU Session is rejected by the Target NG-RAN with an indication that the PDU session was rejected because User Plane Security Enforcement is not supported in the Target NG-RAN and the User Plane Enforcement Policy indicates "Required" as described in clause\xa05.10.3 of TS\xa023.501\xa0[2], the SMF triggers the release of this PDU Session. In all other cases of PDU Session rejection, the SMF can decide whether to release the PDU Session or to deactivate the UP connection of this PDU Session.', '', '\tIf some of the QoS Flows of a PDU Session are not accepted by the Target NG-RAN, the SMF shall initiate the PDU Session Modification procedure to remove the non-accepted QoS Flows from the PDU Session(s) after the handover procedure is completed.', '', '\tFor the PDU Session(s) that do not have active N3 UP connections before handover procedure, the SMF(s) keep the inactive status after handover procedure.', '', '\tIf the UE moves into a non-Allowed Area, the AMF also notifies via Namf_EventExposure_Notify to each NF Consumer (e.g. SMFs of the established PDU Sessions) which has subscribed for UE reachability event, that the UE is only reachable for regulatory prioritized services. The SMF then deactivates the PDU session if this PDU Session is not for emergency service.', '', '3.\tSMF to UPF: N4 Session Modification Request (AN Tunnel Info)', '', '\tFor PDU Sessions that are modified by the Target NG-RAN, the SMF sends an N4 Session Modification Request message to the UPF. The SMF may notify the UPF that originated the Data Notification to discard downlink data for the PDU Sessions and/or to not provide further Data Notification messages.', '', '\tDepending on the network deployment, the CN Tunnel Info of UPF used for connection to Target NG-RAN and connection to Source NG-RAN may be different, e.g. due to Source and Target NG-RAN are in different IP domains. In this case the SMF may ask the UPF to allocate new CN Tunnel Info, providing the target Network Instance.', '', '4.\tUPF to SMF: N4 Session Modification Response (CN Tunnel Info)', '', '\tFor the PDU Sessions that are switched, the UPF returns an N4 Session Modification Response message to the SMF after requested PDU Sessions are switched. Tunnel identifiers for UL traffic are included only for PDU Sessions whose user plane resources are not being released and was requested by the SMF. If redundant transmission is performed for one or more QoS Flows of a PDU Session and different CN Tunnel Info were requested by the SMF, the UPF allocates two different CN Tunnel Info and indicates the SMF that one CN Tunnel Info is used as the redundancy tunnel of the PDU session as described in clause\xa05.33.2.2 of TS\xa023.501\xa0[2]. For the PDU Sessions that are deactivated, the UPF returns an N4 Session Modification Response message to the SMF after the N3 (R)AN tunnel information is released.', '', '5.\tIn order to assist the reordering function in the Target NG-RAN, the UPF (as specified in clause\xa05.8.2.9 of TS\xa023.501\xa0[2]) sends one or more "end marker" packets for each N3 tunnel on the old path immediately after switching the path. The UPF starts sending downlink packets to the Target NG-RAN.', '', '6.\tSMF to AMF: Nsmf_PDUSession_UpdateSMContext Response (N2 SM information)', '', '\tThe SMF sends an Nsmf_PDUSession_UpdateSMContext response (N2 SM Information (CN Tunnel Info, updated CN PDB for the accepted QoS Flows, Updated TSCAIs for the accepted QoS Flows)) to the AMF for PDU Sessions which have been switched successfully. The CN Tunnel Info of UPF send to AMF is used to setup N3 tunnel. If redundant transmission is performed for one or more QoS Flows of a PDU Session, two CN Tunnel Info are sent and the SMF indicates to the Target NG-RAN one of the CN Tunnel Info is used as the redundancy tunnel of the PDU Session as described in clause\xa05.33.2.2 of TS\xa023.501\xa0[2]. The SMF sends an Nsmf_PDUSession_UpdateSMContext response without including the CN Tunnel Info to the AMF for the PDU Sessions for which user plane resources are deactivated or released and then the SMF releases the PDU Session(s) which is to be released using a separate procedure as defined in clause\xa04.3.4. For each accepted GBR QoS Flow of Delay-critical resource type, the dynamic CN PDB and TSCAI may be updated and sent to the Target NG-RAN by the SMF. The SMF may update the CN PDB and TSCAI in the response or using a separate PDU Session Modification procedure, based on local configuration.', '', '\tIf the Source NG-RAN does not support Alternative QoS Profiles (see TS\xa023.501\xa0[2]) and the Target NG-RAN supports them, the SMF sends the Alternative QoS Profiles (see TS\xa023.501\xa0[2]) to the Target NG-RAN on a per QoS Flow basis, if available.', '', 'NOTE:\tStep 6 can occur any time after receipt of N4 Session Modification Response at the SMF.', '', '7.\tAMF to NG-RAN: N2 Path Switch Request Ack (N2 SM Information, Failed PDU Sessions, UE Radio Capability ID).', '', '\tOnce the Nsmf_PDUSession_UpdateSMContext response is received from all the SMFs, the AMF aggregates received CN Tunnel Info and sends this aggregated information as a part of N2 SM Information along with the Failed PDU Sessions in N2 Path Switch Request Ack to the Target NG-RAN. If none of the requested PDU Sessions have been switched successfully, the AMF shall send an N2 Path Switch Request Failure message to the Target NG-RAN.', '', '\tIf the UE Radio Capability ID is included in the N2 Path Switch Request Ack message, when there is no corresponding UE radio capabilities set for UE Radio Capability ID at the target NR-RAN, the target NG-RAN shall request the AMF to provide the UE radio capabilities set corresponding to UE Radio Capability ID to the target NG-RAN.', '', '8.\tBy sending a Release Resources message to the Source NG-RAN, the Target NG-RAN confirms success of the handover. It then triggers the release of resources with the Source NG-RAN.', '', '9.\t[Conditional] The UE may initiate Mobility Registration Update procedure if one of the triggers of registration procedure applies as described in clause\xa04.2.2.2.2. In this case, only steps 1, 2, 3, 17 and 21 in clause\xa04.2.2.2.2 are performed.', '', 'For the mobility related events as described in clause\xa04.15.4, the AMF invokes the Namf_EventExposure_Notify service operation.', '', 'Upon reception of the Namf_EventExposure_Notify with an indication that UE is reachable only for regulatory prioritized service, the SMF deactivates the PDU Session if the service of the PDU Session is not regulatory prioritized. For home routed roaming case, the V-SMF triggers the deactivation of the PDU Session, in addition, the H-SMF refrains from sending downlink signalling if the signalling is not related to regulatory prioritized service upon receiving the notification.', ''] | 0.60432
<h5>4.9.1.3.2 Preparation phase</h5> | 23502-i20.docx | LR2_payload | ['', '----media/image75.emf----', '', 'Figure 4.9.1.3.2-1: Inter NG-RAN node N2 based handover, Preparation phase', '', '1.\tS-RAN to S-AMF: Handover Required (Target ID, Source to Target transparent container, SM N2 info list, PDU Session IDs, intra system handover indication).', '', 'NOTE\xa01:\tWhen applicable the message includes the selected NID, see TS\xa038.413\xa0[10] for the IE that includes the selected NID. The T-AMF, ensures that the selected NID is forwarded to SMF.', '', '\tSource to Target transparent container includes NG-RAN information created by S-RAN to be used by T-RAN and is transparent to 5GC. It also contains for each PDU session the corresponding QoS flows/DRBs information subject to data forwarding. It may also contain DAPS Information if DAPS handover is supported by S-RAN and S-AMF and DAPS handover is requested for one or more DRBs as described in TS\xa038.300\xa0[9].', '', '\tAll PDU Sessions handled by S-RAN (i.e. all existing PDU Sessions with active UP connections) shall be included in the Handover Required message, indicating which of those PDU Session(s) are requested by S-RAN to handover. The SM N2 info includes Direct Forwarding Path Availability if direct data forwarding is available.', '', '\tDirect Forwarding Path Availability indicates whether direct forwarding is available from the S-RAN to the T-RAN. This indication from S-RAN can be based on e.g. the presence of IP connectivity and security association(s) between the S-RAN and the T-RAN.', '', "\tIf the source NG RAN and target NG RAN support RACS as defined in TS\xa023.501\xa0[2], the Source to Target transparent container need not carry the UE radio access capabilities (instead the UE Radio Capability ID is supplied from the CN to the T-RAN). However, if the source NG-RAN has knowledge that the target NG-RAN might not have a local copy of the Radio Capability corresponding to the UE Radio Capability ID (i.e. because the source NG-RAN had itself to retrieve the UE's Radio Capability from the AMF) then the source NG-RAN may also send some (or all) of the UE's Radio Capability to the target NG-RAN (the size limit based on local configuration). In the case of inter-PLMN handover, when the source and target NG-RAN support RACS as defined in TS\xa023.501\xa0[2] and the source NG-RAN determines based on local configuration that the target PLMN does not support the UE Radio Capability ID assigned by the source PLMN, then the source NG-RAN includes the UE radio access capabilities in the Source to Target transparent container.", '', '2.\tT-AMF Selection: When the S-AMF can\'t serve the UE anymore, the S-AMF selects the T-AMF as described in clause\xa06.3.5 on "AMF Selection Function" in TS\xa023.501\xa0[2].', '', '3.\t[Conditional] S-AMF to T-AMF: Namf_Communication_CreateUEContext Request (N2 Information (Target ID, Source to Target transparent container, SM N2 information list, PDU Session IDs), UE context information (SUPI, Service area restriction, Allowed NSSAI for each Access Type and Partially Allowed NSSAI if available, Tracing Requirements, LTE M Indication, the list of PDU Session IDs along with the corresponding SMF information and the corresponding S-NSSAI(s), PCF ID(s), DNN, UE Radio Capability ID and UE Radio Capability Information, N2 Notify URI). If the subscription information includes Tracing Requirements, the old AMF provides the target AMF with Tracing Requirements.', '', '\tIf the old AMF was a consumer of UE related NWDAF services, the old AMF includes information about active analytics subscriptions, i.e. the Subscription Correlation ID(s), NWDAF identifier(s) (i.e. Instance ID or Set ID), Analytics ID(s) and associated Analytics specific data in the Namf_Communication_UEContextTransfer request. Usage of the analytics information by the new AMF is specified in TS\xa023.288\xa0[50].', '', '\tIn inter PLMN handover case, UE context information includes HPLMN S-NSSAIs corresponding to the Allowed NSSAI for each Access Type and Partially Allowed NSSAI, without Allowed NSSAI and Partially Allowed NSSAI of source PLMN. The target AMF may determine the Allowed NSSAI and Partially Allowed NSSAI based on the HPLMN S-NSSAIs received in step\xa03, or else the target AMF queries the NSSF by invoking Nnssf_NSSelection_Get service operation with the HPLMN S-NSSAIs and PLMN ID of SUPI. Based on the query result returned from the NSSF, the target AMF determines whether the AMF re-allocation need be triggered and if needed reselects another target AMF. In this case the target AMF selected by the S-AMF is the Initial AMF. And another reselected target AMF is the final target AMF (i.e. T-AMF).', '', '\tThe S-AMF initiates Handover resource allocation procedure by invoking the Namf_Communication_CreateUEContext service operation towards the target AMF.', '', '\tWhen the S-AMF can still serve the UE, this step and step 12 are not needed.', '', '\tIf target AMF re-allocation is needed, e.g. due to the inter PLMN handover, the initial AMF invokes Namf_Communication_CreateUEContext request (SUPI, Target 5GAN Node ID, Source to Target Transparent Container, 5GS MM Context, PDU Session ID and its associated S-NSSAI of the VPLMN value for each PDU Session, the corresponding S-NSSAI of HPLMN value for home routed PDU Session(s), Allowed NSSAI, N2 Notify URI) to the selected final target AMF. The N2 Notify URI is the N2 Notify URI of the source AMF, which is used by the T-AMF to send N2 handover notify to the S-AMF. If the information about active analytics subscriptions are received from S-AMF, it is also included them in the Namf_Communication_CreateUEContext request.', '', '\tIf Service area restrictions are available in the S-AMF, they may be forwarded to the T-AMF as described in clause\xa05.3.4.1.2 of TS\xa023.501\xa0[2].', '', '\tIf both Home and Visited PCF ID(s) are provided by the S-AMF, the T-AMF contacts the (V-) PCF identified by the (V-)PCF ID. If the (V-)PCF identified by the (V-)PCF ID is not used or there are no PCF ID(s) received from the S-AMF, the T-AMF may select the PCF(s) as described in clause\xa06.3.7.1 of TS\xa023.501\xa0[2] and according to the V-NRF to H-NRF interaction described in clause\xa04.3.2.2.3.3. The T-AMF informs the S-AMF that the PCF ID is not used, as defined in step\xa012 and then the S-AMF terminates the AM Policy Association with the PCF identified by the PCF ID.', '', '4.\t[Conditional] T-AMF to SMF: Nsmf_PDUSession_UpdateSMContext (PDU Session ID, Target ID, T-AMF ID, N2 SM Information).', '', '\tFor each PDU Session indicated by S-RAN, the AMF invokes the Nsmf_PDUSession_UpdateSMContext Request to the associated SMF. However, if the S-NSSAI associated with PDU Session is not available in the T-AMF, the T-AMF does not invoke Nsmf_PDUSession_UpdateSMContext for this PDU Session.', '', '\tPDU Session ID indicates a PDU Session candidate for N2 Handover. Target ID corresponds to Target ID provided by S-RAN in step\xa01. SM N2 Info includes the Direct Forwarding Path Availability if the direct data forwarding is available between the S-RAN and the T-RAN and has been inserted by the S-RAN.', '', '\tIf the (T-)AMF detects that the UE moves into a non-allowed area based on Service area restrictions, the (T)AMF notifies each NF consumer which has subscribed for UE reachability event (e.g. SMFs corresponding to the list of PDU Sessions received in UE Context from (S-)AMF via Namf_EventExposure_Notify that the UE is only reachable for regulatory prioritized services.', '', '5.\t[Conditional] Based on the Target ID, SMF checks if N2 Handover for the indicated PDU Session can be accepted. The SMF checks also the UPF Selection Criteria according to clause\xa06.3.3 of TS\xa023.501\xa0[2]. If UE has moved out of the service area of the UPF connecting to NG-RAN, SMF selects a new intermediate UPF. If redundant transmission is performed for one or more QoS Flows of the PDU Session, the SMF selects two new Intermediate UPFs to support the redundant transmission based on two N3 and N9 tunnels between the T-RAN and the UPF (PSA) as described in clause\xa05.33.2.2 of TS\xa023.501\xa0[2]. In this case, step\xa06c and 6d are performed between SMF and each T-UPF.', '', '\tIn the case that the SMF fails to find a suitable I-UPF, the SMF decides to (based on local policies) either:', '', '-\ttrigger re-establishment of PDU Session. After handover procedure, SMF sends N1 message to the UE via the AMF by invoking Namf_Communication_N1N2MessageTransfer containing the cause indicating PDU Session re-establishment is required for the UE; or', '', '-\tkeep the PDU Session, but reject the activation request of User Plane connection for the PDU Session and inform the AMF about it; or', '', '-\trelease the PDU Session after handover procedure.', '', '6a.\t[Conditional] SMF to UPF (PSA): N4 Session Modification Request.', '', '\tIf the SMF selects a new UPF to act as intermediate UPF for the PDU Session and the different CN Tunnel Info need be used, the SMF sends N4 Session Modification Request message to UPF (PSA). The SMF provides the CN Tunnel Info (on N9) if the CN Tunnel Info is allocated by the SMF and UL Packet detection rules associate the CN Tunnel Info (on N9) to be installed on the UPF (PSA).', '', '\tIf redundant transmission is performed for one or more QoS Flows of the PDU Session and the different CN Tunnel Info need be used, the SMF provides two CN Tunnel Info (on N9) to the UPF (PSA) if the CN Tunnel Info is allocated by the SMF and indicates to the UPF (PSA) one of the CN Tunnel Info is used as redundancy tunnel of the PDU Session.', '', '6b.\t[Conditional] UPF (PSA) to SMF: N4 Session Modification Response.', '', '\tThe UPF (PSA) sends an N4 Session Modification Response message to the SMF. If the UPF (PSA) allocates CN Tunnel Info (on N9) of UPF (PSA), it provides CN Tunnel Info (on N9) to the SMF. If redundant transmission is performed for one or more QoS Flows of the PDU Session, the UPF (PSA) provides two CN Tunnel Info (on N9) of UPF (PSA) to the SMF and indicates the SMF that one CN Tunnel Info is used as redundancy tunnel of the PDU Session as described in in clause\xa05.33.2.2 of TS\xa023.501\xa0[2]. The UPF (PSA) associate the CN Tunnel Info (on N9) with UL Packet detection rules provided by the SMF.', '', '6c.\t[Conditional] SMF to T-UPF (intermediate): N4 Session Establishment Request.', '', '\tIf the SMF selects a new intermediate UPF, i.e. the target UPF (T-UPF), for the PDU Session and if CN Tunnel Info is allocated by the T-UPF, an N4 Session Establishment Request message is sent to the T-UPF, providing Packet detection, enforcement and reporting rules to be installed on the T-UPF. The CN Tunnel Info (on N9) of UPF (PSA) for this PDU Session, which is used to setup N9 tunnel, is also provided to the T-UPF.', '', '6d.\tT-UPF (intermediate) to SMF: N4 Session Establishment Response.', '', '\tThe T-UPF sends an N4 Session Establishment Response message to the SMF with DL CN Tunnel Info and UL CN Tunnel Info (i.e. N3 tunnel info). The SMF starts a timer to release the resource of S-UPF, which is to be used in step 13a of the Execution Phase.', '', '7.\tSMF to T-AMF: Nsmf_PDUSession_UpdateSMContext Response (PDU Session ID, N2 SM Information, Reason for non-acceptance).', '', '\tIf N2 handover for the PDU Session is accepted, the SMF includes in the Nsmf_PDUSession_UpdateSMContext response the N2 SM Information containing the N3 UP address and the UL CN Tunnel ID of the UPF, the QoS parameters, TSCAI and the User Plane Security Enforcement information for the Target NG-RAN. If redundant transmission is performed for one or more QoS Flows of the PDU Session, two UL CN Tunnel Info are included in the N2 SM Information. If the N2 SM information received at step\xa04 does not include the Direct Forwarding Path Availability and the SMF knows that there is no indirect data forwarding connectivity between source and target, the N2 SM Information includes a Data forwarding not possible indication. If the SMF indicated that Direct Forwarding is available in step\xa04, the SMF should further include a "Direct Forwarding Path Availability" indication in the N2 SM information container. The SMF sends the Alternative QoS Profiles (see TS\xa023.501\xa0[2]) to the Target NG-RAN on a per QoS Flow basis, if available.', '', '\tIf N2 handover for the PDU Session is not accepted as described in step\xa05, the SMF does not include an N2 SM Information regarding the PDU Session to avoid establishment of radio resources at the target NG-RAN. Instead of that, the SMF provides a reason for non-acceptance. If the SMF has received notification from (T-)AMF that the UE is only reachable for regulatory prioritized services, the SMF does not include any N2 SM info regarding the PDU Session for non-regulatory prioritized services to avoid establishment of radio resources at the target NG-RAN. If the SMF receives notification from (T-)AMF that UE is only reachable for regulatory prioritized service after this step via Namf_EventExposure_Notify, the SMF deactivates the PDU Session after handover procedure finish if the PDU Session is not for regulatory prioritized services.', '', '8.\tAMF supervises the Nsmf_PDUSession_UpdateSMContext Response messages from the involved SMFs. The lowest value of the Max delay indications for the PDU Sessions that are candidates for handover gives the maximum time AMF may wait for Nsmf_PDUSession_UpdateSMContext Response messages before continuing with the N2 Handover procedure. At expiry of the maximum wait time or when all Nsmf_PDUSession_UpdateSMContext Response messages are received, AMF continues with the N2 Handover procedure (Handover Request message in step 9).', '', 'NOTE\xa02:\tThe delay value for each PDU Session is locally configured in the AMF and implementation specific.', '', '9.\tT-AMF to T-RAN: Handover Request (Source to Target transparent container, N2 MM Information, N2 SM Information list, Tracing Requirements, UE Radio Capability ID). If the subscription information includes Tracing Requirements, the target AMF provides the target RAN with Tracing Requirements in the Handover Request.', '', '\tT-AMF determines T-RAN based on Target ID. T-AMF may allocate a 5G-GUTI valid for the UE in the AMF and target TAI.', '', '\tSource to Target transparent container<i> </i>is forwarded as received from S-RAN. N2 MM Information includes e.g. security information and Mobility Restriction List if available in the T-AMF.', '', '\tN2 SM Information list includes N2 SM Information received from SMFs for the T-RAN in the Nsmf_PDUSession_UpdateSMContext Response messages received within allowed max delay supervised by the T-AMF mentioned in step 8.', '', '\tT-AMF provides the UE Radio Capability ID to T-RAN if RACS is supported. If the UE Radio Capability ID is included in the Handover Request message and no UE radio access capabilities are provided in the Source to Target transparent container, when there is no corresponding UE radio capabilities set for UE Radio Capability ID at T-RAN, T-RAN shall request the T-AMF to provide the UE radio capabilities set corresponding to UE Radio Capability ID to the T-RAN. If the Source to Target transparent container contains the UE radio access capabilities and the T-RAN did not receive the UE Radio Capability ID from the T-AMF, NG-RAN shall proceed with handover using the received UE radio access capabilities. If the T-RAN received both the UE radio access capabilities and the UE Radio Capability ID, then the T-RAN shall use any locally stored UE radio access capability information corresponding to the UE Radio Capability ID. If none are stored locally, the T-RAN may request the full UE radio access capability information from the core network. If the full UE radio access capability information is not promptly received from the core network, or the T-RAN chooses not to request them, then the T-RAN shall proceed with the UE radio access capabilities sent by the source RAN node. The T-RAN shall not use the UE radio access capability information received from the source RAN node for any other UE with the same the UE Radio Capability ID.', '', '10.\tT-RAN to T-AMF: Handover Request Acknowledge (Target to Source transparent container, List of PDU Sessions to Hand-over with N2 SM information, List of PDU Sessions that failed to be established with the failure cause given in the N2 SM information element).', '', '\tTarget to Source transparent container<i> </i>includes a UE container with an access stratum part and a NAS part. The UE container is sent transparently via T-AMF, S-AMF and S-RAN to the UE. If DAPS handover is supported by the T-RAN and T-AMF and the DAPS Information for one or more DRBs had been received in the Source to Target Transparent Container, the T-RAN includes the DAPS Response information in the Target to Source Transparent Container as described in TS\xa038.300\xa0[9].', '', '\tT-RAN creates List Of PDU Sessions failed to be setup and reason for failure (e.g. T-RAN decision, S-NSSAI is not available, unable to fulfil User Plane Security Enforcement) based on T-RAN determination. The information is provided to the S-RAN.', '', '\tThe N2 SM information in the List Of PDU Sessions to Hand-over, contains per each PDU Session ID T-RAN N3 addressing information i.e. N3 UP address and Tunnel ID of T-RAN for the PDU Session.', '', '\tIf redundant transmission is performed for one or more QoS Flows of the PDU Session, the T-RAN provides two AN Tunnel Info for the PDU Session in the N2 SM information. The T-RAN indicates to the SMF one of the AN Tunnel Info is used as the redundancy tunnel of the PDU session as described in clause\xa05.33.2.2 of TS\xa023.501\xa0[2]. If only one AN Tunnel Info is provided by the Target NG-RAN for the PDU session, the SMF may release these QoS Flows by triggering PDU Session Modification procedure as specified in clause\xa04.3.3 after the handover procedure.', '', '\tThe N2 SM information may also include:', '', '-\tan Indication whether UP integrity protection is performed or not on the PDU Session based on User Plane Security Enforcement information received in N2 SM information in step\xa09.', '', '-\tif the PDU Session has at least one QoS Flow subject for data forwarding, N3 UP address and Tunnel ID of T-RAN for receiving forwarded data. The T-RAN provides data forwarding addresses for each data forwarding tunnel which it decided to setup.', '', '-\tFor each QoS Flow accepted with an Alternative QoS Profile (see TS\xa023.501\xa0[2]), the Target NG-RAN shall include a reference to the fulfilled Alternative QoS Profile.', '', '11a.\tAMF to SMF: Nsmf_PDUSession_UpdateSMContext Request (PDU Session ID, N2 SM response received from T-RAN in step\xa010).', '', '\tFor each N2 SM response received from the T-RAN (N2 SM information included in Handover Request Acknowledge), AMF sends the received N2 SM response to the SMF indicated by the respective PDU Session ID.', '', '\tIf no new T-UPF is selected, SMF stores the N3 tunnel info of T-RAN from the N2 SM response if N2 handover is accepted by T-RAN.', '', '\tThe SMF/UPF allocates the N3 UP address and Tunnel IDs for indirect data forwarding corresponding to the data forwarding tunnel endpoints established by T-RAN.', '', '\tIf a PDU Session is indicated as a rejected PDU Session by the Target NG-RAN with an indication that the PDU session was rejected because User Plane Security Enforcement is not supported in the Target NG-RAN and the User Plane Enforcement Policy indicates "Required" as described in clause\xa05.10.3 of TS\xa023.501\xa0[2], the SMF triggers the release of this PDU Session. In all other cases of PDU Session rejection, the SMF can decide whether to release the PDU Session (possibly triggering the re-establishment of the PDU Session as described in step\xa05) or to deactivate the UP connection of this PDU Session.', '', '\tIf some of the QoS Flows of a PDU Session are not accepted by the Target NG-RAN, the SMF shall initiate the PDU Session Modification procedure to remove the non-accepted QoS Flows from the PDU Session(s) after the handover procedure is completed.', '', '11b.\t[Conditional] SMF to T-UPF: N4 Session Modification Request (T-RAN SM N3 forwarding Information list, indication to allocate DL forwarding tunnel(s) for indirect forwarding)', '', '\tIf the SMF selected a T-UPF in step 6a, the SMF updates the T-UPF by providing the T-RAN SM N3 forwarding information list by sending a N4 Session Modification Request to the T-UPF.', '', '\tIf indirect forwarding applies based on indication from the S-RAN and the UPF is re-allocated and if the SMF decides to setup the indirect forwarding tunnel on the same T-UPF, the SMF also requests in the N4 Session Modification Request message to the T-UPF, to allocate DL forwarding tunnel(s) for indirect forwarding.', '', '\tIndirect forwarding may be performed via a UPF which is different from the T-UPF, in which case the SMF selects a T-UPF for indirect forwarding.', '', '11c.\t[Conditional] T-UPF to SMF: N4 Session Modification Response (T-UPF SM N3 forwarding Information list).', '', '\tThe T-UPF allocates Tunnel Info and returns an N4 Session Modification Response message to the SMF.', '', '\tThe T-UPF SM N3 forwarding info list includes T-UPF N3 address, T-UPF N3 Tunnel identifiers for forwarding data', '', '11d.\t[Conditional] SMF to S-UPF: N4 Session Modification Request (T-RAN SM N3 forwarding Information list or T-UPF SM N3 forwarding Information list, indication to allocate DL forwarding tunnel(s) for indirect forwarding).', '', '\tIf the UPF is re-allocated, this message includes the T-UPF SM N3 forwarding info list. If the UPF is not re-allocated, this message includes the T-RAN SM N3 forwarding info list.', '', '\tIf indirect forwarding applies based on indication from NG-RAN and UPF allocates tunnel identities, the SMF indicates in the N4 Session Modification Request message to the S-UPF to allocate DL forwarding tunnel(s) for indirect forwarding.', '', '\tIndirect forwarding may be performed via a UPF which is different from the S-UPF.', '', '11e.\t[Conditional] S-UPF to SMF: N4 Session Modification Response (S-UPF SM N3 forwarding Information list).', '', '\tThe S-UPF allocates Tunnel Info and returns an N4 Session establishment Response message to the SMF.', '', '\tThe S-UPF SM N3 forwarding Information list includes S-UPF N3 address, S-UPF N3 Tunnel identifiers for DL data forwarding.', '', '11f.\tSMF to T-AMF: Nsmf_PDUSession_UpdateSMContext Response (N2 SM Information).', '', '\tThe SMF sends an Nsmf_PDUSession_UpdateSMContext Response message per PDU Session to T-AMF.', '', '\tThe SMF creates an N2 SM information containing the DL forwarding Tunnel Info to be sent to the S-RAN by the AMF. The SMF includes this information in the Nsmf_PDUSession_UpdateSMContext response. The DL forwarding Tunnel Info can be one of the following information:', '', '-\tIf direct forwarding applies, then the SMF includes the T-RAN N3 forwarding information the SMF received in step 11a.', '', '-\tIf the indirect forwarding tunnel is setup in step 11b or 11d, then the SMF includes the T-UPF or S-UPF DL forwarding information containing the N3 UP address and the DL Tunnel ID of the UPF.', '', '12.\t[Conditional] T-AMF to S-AMF: Namf_Communication_CreateUEContext Response (N2 information necessary for S-AMF to send Handover Command to S-RAN including Target to Source transparent container, PDU Sessions failed to be setup list, N2 SM information (N3 DL forwarding Information, PCF ID), [Target AMF ID]).', '', '\tT-AMF supervises the Nsmf_PDUSession_UpdateSMContext Response message from the involved SMFs. At expiry of the maximum wait time or when all Nsmf_PDUSession_UpdateSMContext Response messages are received, T-AMF sends the Namf_Communication_CreateUEContext Response to the S-AMF.', '', '\tThe PDU Sessions failed to be setup list includes the List Of PDU Sessions failed to be setup received from target RAN in step 10 and the Non-accepted PDU session List generated by the T-AMF.', '', '\tNon-accepted PDU Session List includes following PDU Session(s) with proper cause value:', '', '-\tNon-accepted PDU Session(s) by the SMF(s);', '', '-\tNon-accepted PDU Session(s) by the AMF due to no response from the SMF within maximum wait time; and', '', '-\tNon-accepted PDU Session(s) by the AMF due to non-available S-NSSAI in the T-AMF, which is decided at step\xa04.', '', '\tThe Target to Source transport container is received from the T-RAN. The N2 SM Information is received from the SMF in step 11f.', '', '\tIf target AMF re-allocation is executed in step\xa03, the selected final target AMF, i.e. T-AMF, invoke Namf_Communication_CreateUEContext Response (Cause, N2 information necessary for S-AMF to send Handover Command to S-RAN including Target to Source transparent container, N2 SM information (PDU Sessions failed to setup list, N3 DL forwarding Information), PCF ID, PCF reselected indication, target AMF ID) to the initial AMF. The cause indicates whether the Relocate UE Context (hand-Over) succeeded or failed. If the target NG RAN has rejected the Handover Request in step\xa010, the cause indicates a failure due to RAN rejection. The target AMF ID is used for S-AMF to transfer RAN Status to T-AMF directly. Based on the receiving Namf_Communication_CreateUEContext Response, the initial AMF invokes Namf_Communication_CreateUEContext Response towards S-AMF.', ''] | 0.60323
<h5>5.2.26.2.1 General</h5> | 23502-i20.docx | LR4_calculation | ['', '<b>Service description:</b> This service can expose UPF related information to other NFs. There are several operations for this service:', '', '-\tNotifying events on the PDU Session to the NFs.', '', '-\tAllow consumer NFs to subscribe and unsubscribe for an Event ID on UPF.', '', 'The following events can be notified to a NF consumer:', '', '-\tQoS Monitoring. This event provides QoS Flow level performance information and can be used for direct event notification of QoS Monitoring reports to a different NF than the SMF as defined in clause\xa05.8.2.18 of TS\xa023.501\xa0[2], or it may be for UPF Data collection by NWDAF for analytics (see TS\xa023.288\xa0[50]) as described in clause\xa04.15.4.5.', '', '\tSubscription to this event is always indirect via SMF. The subscription specifies the type of measurement that is being requested. A combination of the information listed below can be requested.', '', '\tUPF and SMF interact using Session Reporting Rules as defined in clause\xa05.8.5.11 of TS\xa023.501\xa0[2].', '', '\tThe event notification may contain following information:', '', '-\tQoS monitoring result for the QoS parameter(s) to be measured defined in clause\xa05.45 of TS\xa023.501\xa0[2], e.g. UL packet delay, DL packet delay, or round trip packet delay.', '', '-\tUserDataUsageMeasures. This event provides information of user data usage of the User PDU Session. It can be used for UPF Data Collection by NWDAF for analytics (see TS\xa023.288\xa0[50]) as described in clause\xa04.15.4.5.', '', '\tSMF and other allowed direct consumers shall use Service Based Interface subscription service operation to subscribe this UPF event. The subscription request specifies type of measurement that is being requested and for which target traffic, which is either the whole PDU Session or traffic identified by either Application Id or traffic filter information and the required granularity for the information reported. A combination of the information listed below can be requested.', '', '\tThe event notification may contain following information:', '', '-\tVolume Measurement: measures of data volume exchanged (UL, DL and/or overall) and/or number of packets exchanged (UL, DL and/or overall) with or without application granularity.', '', '-\tThroughput Measurement: measures of data throughput (UL and DL) measures aggregated for the PDU Session or per application.', '', '-\tApplication related Information: URL/s and/or Domain information (domain name and protocol) detected for the target traffic.', '', '\tWhen the subscription requests that information is provided per data flow, the notification includes the packet filter set and the Applications Identifier if available.', '', '-\tUserDataUsageTrends. This event provides statistical measurements. It can be used for UPF Data Collection by NWDAF for analytics (see TS\xa023.288\xa0[50]) as described in clause\xa04.15.4.5.', '', '\tSMF and other allowed direct consumers shall use SBI subscription operation to subscribe this UPF event. The subscription specifies for which target traffic the information is requested, which is either the whole PDU Session or traffic identified by either Application Id or traffic filter information and the required granularity for the information reported.', '', '\tThe event notification may contain following information:', '', '-\tThroughput Statistic Measurement (average and/or peak throughput) over the measurement period for the PDU Session or per application.', '', '\tWhen the subscription requests that information is provided per data flow, the notification includes the packet filter set and the Applications Identifier if available.', '', '-\tTSC management information (UMIC, PMIC, NW-TT port number) as defined in clause\xa05.8.5.14 of TS\xa023.501\xa0[2].', '', '\tTSC management information event can be the result of an implicit subscription of the PCF on behalf of the TSNAF/TSCTSF via the Npcf_SMPolicyControl service as described in clause\xa05.28 of TS\xa023.501\xa0[2].', '', 'If the consumer of UPF service is NWDAF and the target of UE is any UE, according to the Analytic ID from consumer, the NWDAF can decide which kind of information should be collect from UPF and event ID to use. Subscription may be performed directly towards UPF or via SMF as described in clause\xa04.15.11. The UPF collects the data according to the event ID and exposes the related information directly regardless of whether the subscription has ben relayed by the SMF.', ''] | 0.59149
<h5>5.2.27.3.5 Ntsctsf_QoSandTSCAssistance_Notify operation</h5> | 23502-i20.docx | LR4_calculation | ['', '<b>Service operation name:</b> Ntsctsf_QoSandTSCAssistance_Notify', '', '<b>Description:</b> TSCTSF reports the QoS Flow level event(s) to the consumer.', '', '<b>Inputs, Required:</b> Transaction Reference ID, Reports of the events as defined in clause\xa06.1.3.18 of TS\xa023.503\xa0[20].', '', '<b>Inputs, Optional:</b> When the event report is for QoS Monitoring, includes QoS Monitoring report for the QoS parameter(s) to be measured defined in clause\xa05.45 of TS\xa023.501\xa0[2], e.g. UL packet delay, DL packet delay, or round trip packet delay of the single UP path or two UP paths in the case of redundant transmission, as defined in clause\xa05.33.3.2 of TS\xa023.501\xa0[2]. When the AF has provided Capability for BAT Adaptation or BAT Window, can include BAT offset as described in clause\xa05.27.2.5 of TS\xa023.501\xa0[2].', '', '<b>Outputs, Required:</b> None.', '', '<b>Output (optional):</b> None.', ''] | 0.62696
<h5>5.2.4.3.2 Additional Restrictions for DASH Representations</h5> | 26118-i00.docx | LR2_payload | ['', 'If a VR Track conforming to this media profile is included in a DASH Representation, the Representation use movie fragments and therefore, the following additional requirements apply:', '', "-\tThe value of the duration field in the Media Header Box ('mdhd') shall be set to a value of '0'.", '', "-\tThe value of the duration field in the Movie Header Box ('mvhd') shall be set to a value of '0'.", '', "-\tThe value of the duration field in the Track Header Box ('tkhd') shall be set to a value of '0'.", '', "-\tMovie Fragment Header Boxes ('mfhd') may contain sequence_number values that are not sequentially numbered.", '', "-\tAny Segment Index Box ('sidx'), if present, shall obey the additional constraints:", '', "-\tthe timescale field shall have the same value as the timescale field in the Media Header Box ('mdhd') within the same track; ", '', "-\tthe reference_ID field shall be set to the track_ID of the ISO Media track as defined in the Track Header Box ('tkhd').", '', "-\tThe Sample Table Box ('stbl') shall obey the following constraints:", '', "-\tThe entry_count field of the Sample-to-Chunk Box ('stsc') shall be set to '0'.", '', "-\tBoth the sample_size and sample_count fields of the Sample Size Box ('stsz') box shall be set to zero ('0'). The sample_count field of the Sample Size Box ('stz2') box shall be set to zero ('0'). The actual sample size information can be found in the Track Fragment Run Box ('trun') for the track.", '', "NOTE 1:\tThis is because the Movie Box ('moov') contains no media samples.", '', "-\tThe entry_count field of the Chunk Offset Box ('stco') shall be set to '0'.", '', '-\tThe same projection format shall be used on all Representations in one Adaptation Set.', '', '-\tThe same frame packing format shall be used on all Representations in one Adaptation Set.', '', '-\tThe same coverage information shall be used on all Representations in one Adaptation Set.', '', '-\tThe same spatial resolution shall be used on all Representations in one Adaptation Set.', '', '-\tWhen @dependencyId is used, the values of profiles of the respective dependent and complementary Representations shall be the same.', '', "When the MPD contains a Representation with a track for which the untransformed sample entry type is equal to 'hvc2', the following applies:", '', "-\tEither the Representations carrying a track conforming to the media profile track constraints with the untransformed sample entry type equal to 'hvc2' shall contain @dependencyId listing all dependent Representations that carry a track conforming to the media profile track constraints with the untransformed sample entry type equal to 'hvc1' or a Preselection property descriptor shall be present and constrained as follows:", '', "-\tThe Main Adaptation Set shall contain a Representation carrying a track conforming to the media profile track constraints with the untransformed sample entry type equal to 'hvc2'.", '', "-\tThe Partial Adaptation Sets shall contain Representations each carrying a track conforming to the media profile track constraints with the untransformed sample entry type equal to 'hvc1'.", '', "NOTE 2:\tWhen using the Preselection property descriptor, the number of Representations for carrying tracks with the untransformed sample entry type equal to 'hvc2' is typically smaller than when using @dependencyId. However, the use of @dependencyId might be needed for encrypted video tracks.", '', '-\tThe Initialization Segment of the Representation that contains @dependencyId or belongs to the Main Adaptation Set is constrained as follows:', '', '-\tTracks conform to the media profile track constraints.', '', "-\tThe track corresponding to the untransformed sample entry type equal to 'hvc2' refers to the tracks indicated in the TrackReferenceBox of the Initialization Segment.", '', 'NOTE 3:\tWhen Preselection is used, the sequence_number integer values are not required to be processed and therefore the concatenation of the Subsegments (of the different Representations of the Adaptation Sets of \ufeffa Preselection) in any order results in a conforming file.', '', "NOTE 4:\tThe conforming Segment sequence formed on the basis of the Preselection property descriptor or by resolving @dependencyId attribute(s) as specified in ISO/IEC 23009-1 [18] and the track_ID value of the track with the untransformed sample entry type equal to 'hvc2' produces the HEVC bitstream which conforms to H.265/HEVC Flexible Operation Point. ", '', 'When switching or accessing Representations at each segment or subsegment is relevant, the following DASH profiles include sufficient constraints:', '', '-\tISO Base Media File Format Live profile: urn:mpeg:dash:profile:isoff-live:2011 ', '', '-\tISO Base Media File Format Main profile: urn:mpeg:dash:profile:isoff-main:2011', '', 'When low latency considerations are relevant, the following DASH profiles provide tools to support efficient low latency services:', '', '-\tISO Base Media File Format On Demand profile: urn:mpeg:dash:profile:isoff-on-demand:2011', '', '-\tISO Base Media File Format Broadcast TV profile: urn:mpeg:dash:profile:isoff-broadcast:2015', ''] | 0.62667
<h5>5.2.5.3.2 Npcf_PolicyAuthorization_Create service operation</h5> | 23502-i20.docx | LR4_calculation | ['', '<b>Service operation name:</b> Npcf_PolicyAuthorization_Create', '', '<b>Description:</b> Authorize the request and optionally determines and installs SM Policy Control Data according to the information provided by the NF Consumer or provides Port Management Information Container for ports on DS-TT or NW-TT, or User plane node Management Information Container.', '', '<b>Inputs, Required:</b> UE (IP or MAC) address, identification of the application session context.', '', '<b>Inputs, Optional:</b> GPSI(s) or SUPI(s) if available, Internal Group Identifier, DNN if available, S-NSSAI if available, Media type, Media format, bandwidth requirements, sponsored data connectivity information if applicable, flow description information as described in clause\xa06.1.3.6 of TS\xa023.503\xa0[20], AF Application Identifier, AF Communication Service Identifier, AF Record Identifier, Flow status, Priority indicator, emergency indicator, ASP Identifier, resource allocation outcome, AF Application Event Identifier, a list of DNAI(s) and corresponding routing profile ID(s) or N6 traffic routing information, AF Transaction Id, Early and/or late notifications about UP path management events, temporal validity condition, spatial validity condition, Information for EAS IP Replacement in 5GC, Indication for EAS Relocation, AF indication for simultaneous connectivity over source and target PSA at edge relocation, EAS Correlation indication, Common EAS IP address, Traffic Correlation ID, FQDN(s) as described in clause\xa05.6.7 in 23.501\xa0[2], Background Data Transfer Reference ID, priority sharing indicator as described in clause\xa06.1.3.15 of TS\xa023.503\xa0[20], pre-emption control information as described in clause\xa06.1.3.15 of TS\xa023.503\xa0[20], Port Management Information Container and related port number, User plane node Management Information Container, TSN AF parameters provided by the TSN AF to the PCF as described in clause\xa06.1.3.23 of TS\xa023.503\xa0[20], TSCTSF parameters provided by the TSCTSF to the PCF as described in clause\xa06.1.3.23a and clause\xa06.1.3.23b of TS\xa023.503\xa0[20], QoS parameter(s) to be measured, Reporting frequency, Target of reporting and optional an indication of local event notification as described in clause\xa06.1.3.21 of TS\xa023.503\xa0[20], QoS Reference or individual QoS parameters as described in clause\xa06.1.3.22 of TS\xa023.503\xa0[20], RT Latency Indication as described in clause\xa06.1.3.22 of TS\xa023.503\xa0[20], Alternative Service Requirements (containing one or more QoS Reference parameters or Requested Alternative QoS Parameter Sets in a prioritized order), TSC Assistance Container, MPS for Data Transport Service indicator as described in clause\xa06.1.3.11 of TS\xa023.503\xa0[20], Packet Delay Variation requirements as described in clause\xa06.1.3.26 of TS\xa023.503\xa0[20], SFC Identifier(s), Metadata, Periodicity as described clauses 6.1.3.22 and 6.3.1 of TS\xa023.503\xa0[20], PDU Set QoS Parameters as described in clause\xa05.7.7 of TS\xa023.501\xa0[2], Protocol Description as described in clause\xa05.37.5 of TS\xa023.501\xa0[2], Notification Target Address for PMIC/UMIC UPF event, Correlation ID for PMIC/UMIC UPF event.', '', 'NOTE\xa01:\tWhen only one DNAI and corresponding routing profile ID(s) and the Indication for EAS Relocation are available, the presented DNAI is the target DNAI as defined in clause\xa06.3.7 of TS\xa023.548\xa0[74].', '', 'NOTE\xa02:\tA dedicated Notification Target Address for PMIC/UMIC UPF event and Correlation ID for PMIC/UMIC UPF event are provided by the event consumer over Npcf_PolicyAuthorization as the corresponding events are reported by the UPF and not by the PCF. Providing such information indicates that the consumer of the Npcf_PolicyAuthorization (TSN AF, TSCTSF) suppots PMIC/UMIC via Nupf event reporting.', '', '<b>Outputs, Required: </b>Success or Failure (reason for failure, e.g. as defined in clauses 6.1.3.16 and clause\xa06.1.3.10 of TS\xa023.503\xa0[20]).', '', '<b>Outputs, Optional:</b> The service information that can be accepted by the PCF.', ''] | 0.61378
<h5>5.2.5.3.3 Npcf_PolicyAuthorization_Update service operation</h5> | 23502-i20.docx | LR2_payload | ['', '<b>Service operation name:</b> Npcf_PolicyAuthorization_Update', '', '<b>Description:</b> Provides updated information to the PCF.', '', '<b>Inputs, Required:</b> Identification of the application session context.', '', '<b>Inputs, Optional:</b> Media type, Media format, bandwidth requirements, sponsored data connectivity information if applicable, flow description information as described in clause\xa06.1.3.6 of TS\xa023.503\xa0[20], AF Application Identifier, AF Communication Service Identifier, AF Record Identifier, Flow status, Priority indicator, resource allocation outcome, AF Application Event Identifier, a list of DNAI(s) and corresponding routing profile ID(s) or N6 traffic routing information, AF Transaction Id, Early and/or late notifications about UP path management events, temporal validity condition, spatial validity condition, Information for EAS IP Replacement in 5GC, Indication for EAS Relocation, AF indication for simultaneous connectivity over source and target PSA at edge relocation as described in clause\xa05.6.7 of TS\xa023.501\xa0[2], Background Data Transfer Reference ID, priority sharing indicator as described in clause\xa06.1.3.15 of TS\xa023.503\xa0[20], pre-emption control information as described in clause\xa06.1.3.15 of TS\xa023.503\xa0[20], Port Management Information Container and related port number, User plane node Management Information Container, TSN AF parameters provided by the TSN AF to the PCF as described in clause\xa06.1.3.23 of TS\xa023.503\xa0[20], TSCTSF parameters provided by the TSCTSF to the PCF as described in clause\xa06.1.3.23a and clause\xa06.1.3.23b of TS\xa023.503\xa0[20], QoS Reference or individual QoS parameters as described in clause\xa06.1.3.22 of TS\xa023.503\xa0[20], Alternative Service Requirements (containing one or more QoS Reference parameters or Requested Alternative QoS Parameter Sets in a prioritized order), TSC Assistance Container, QoS parameter(s) to be measured, Reporting frequency, Target of reporting and optional an indication of local event notification as described in clause\xa06.1.3.21 of TS\xa023.503\xa0[20], MPS for Data Transport Service indicator as described in clause\xa06.1.3.11 of TS\xa023.503\xa0[20], Packet Delay Variation requirements as described in clause\xa06.1.3.26 of TS\xa023.503\xa0[20], SFC Identifier(s), Metadata, Periodicity as described clauses 6.1.3.22 and 6.3.1 of TS\xa023.503\xa0[20], PDU Set QoS Parameters as described in clause\xa05.7.7 of TS\xa023.501\xa0[2], Protocol Description as described in clause\xa05.37.5 of TS\xa023.501\xa0[2], Notification Target Address for PMIC/UMIC UPF event, Correlation ID for PMIC/UMIC UPF event.', '', 'NOTE:\tWhen only one DNAI and corresponding routing profile ID(s) and the Indication for EAS Relocation are available, the presented DNAI is the target DNAI as defined in clause\xa06.3.7 of TS\xa023.548\xa0[74].', '', '<b>Outputs, Required: </b>Success or Failure (reason for failure, e.g. as defined in clause\xa06.1.3.16 of TS\xa023.503\xa0[20]).', '', '<b>Outputs, Optional:</b> The service information that can be accepted by the PCF.', '', 'Provides updated application level information and communicates with Npcf_SMPolicyControl service to determine and install the policy according to the information provided by the NF Consumer. Updates an application context in the PCF.', ''] | 0.62061
<h5>5.2.6.3.6 Nnef_PFDManagement_Create service operation</h5> | 23502-i20.docx | LR2_payload | ['', '<b>Service operation name: </b>Nnef_PFDManagement_Create', '', '<b>Description:</b> The consumer requests PFD management to create PFDs.', '', '<b>Inputs, Required:</b> AF Identifier, External Application Identifier and one or more sets of PFDs.', '', '<b>Inputs, Optional:</b> Allowed Delay.', '', '<b>Outputs, Required:</b> Transaction Reference ID.', ''] | 0.64137
<h5>5.2.6.3.7 Nnef_PFDManagement_Update service operation</h5> | 23502-i20.docx | LR2_payload | ['', '<b>Service operation name:</b> Nnef_PFDManagement_Update', '', '<b>Description:</b> The consumer requests PFD management to update PFDs.', '', '<b>Inputs, Required:</b> Transaction Reference ID, one or more sets of PFDs.', '', '<b>Inputs, Optional:</b> Allowed Delay.', '', '<b>Outputs, Required:</b> None.', ''] | 0.6406
<h5>5.2.6.33.3 Nnef_AF_request_for_QoS_Notify service operation</h5> | 23502-i20.docx | LR4_calculation | ['', '<b>Service operation name:</b> Nnef_AF_request_for_QoS Notify', '', '<b>Description:</b> NEF reports the QoS Flow level event(s) to the consumer.', '', '<b>Inputs, Required:</b> Reports of the events as defined in clause\xa06.1.3.18 of TS\xa023.503\xa0[20].', '', '<b>Inputs, Optional:</b> When the event report is for QoS Monitoring, includes Packet delay for UL, DL, or round trip of the single UP path or two UP paths in the case of redundant transmission, as defined in clause\xa05.33.3.2 of TS\xa023.501\xa0[2].', '', '<b>Outputs, Required:</b> None.', '', '<b>Output (optional):</b> None.', ''] | 0.62721
<h5>5.2.6.7.2 Nnef_TrafficInfluence_Create operation</h5> | 23502-i20.docx | LR4_calculation | ['', '<b>Service operation name:</b> Nnef_TrafficInfluence_Create', '', '<b>Description:</b> Authorize the request and forward the request for traffic influence.', '', '<b>Inputs, Required:</b> AF Transaction Id, AF Identifier.', '', 'The AF Transaction Id refers to the request.', '', '<b>Inputs, Optional:</b> The address (IP or Ethernet) of one or more UE(s) if available, one or more GPSIs if available, DNN if available, S-NSSAI if available, External Group Identifier(s) if available, External Application Identifier or traffic filtering information, AF-Service-Identifier, a list of DNAI(s) and corresponding routing profile ID(s) or N6 traffic routing information, Indication of traffic correlation, Indication of application relocation possibility, Indication of UE IP address preservation, Early and/or late notifications about UP path management events, Notification Target Address, immediate reporting flag, Temporal validity condition, Spatial validity condition, User Plane Latency Requirements, Information for EAS IP Replacement in 5GC, Indication for EAS Relocation and AF indication for simultaneous connectivity over source and target PSA at edge relocation, EAS Correlation indication, External Subscriber Category(s), SFC Identifier(s), Metadata, Common EAS IP address, Traffic Correlation ID, FQDN(s) as described in clause\xa05.6.7 of TS\xa023.501\xa0[2].', '', 'NOTE:\tWhen only one DNAI and corresponding routing profile ID(s) and the Indication for EAS Relocation are available, the presented DNAI is the target DNAI as defined in clause\xa06.3.7 of TS\xa023.548\xa0[74].', '', '<b>Outputs, Required:</b> Operation execution result indication.', '', '<b>Outputs, Optional:</b> None.', ''] | 0.63316
<h5>5.2.6.9.2 Nnef_AFsessionWithQoS_Create service operation</h5> | 23502-i20.docx | LR2_payload | ['', '<b>Service operation name:</b> Nnef_AFsessionWithQoS Create', '', '<b>Description:</b> The consumer requests the network to provide a specific QoS for an AF session for a UE or a list of UEs.', '', '<b>Inputs, Required:</b> AF Identifier, UE address (i.e. IP address or MAC address): Required, if AF request is for a single UE], [a list of UE addresses (i.e. as described in clause\xa04.15.6.3): Required, if AF request is for a list of UEs], Flow description information(s) as described in clause\xa06.1.3.6 of TS\xa023.503\xa0[20] or External Application Identifier, QoS Reference or individual QoS parameters as described in clause\xa06.1.3.22 of TS\xa023.503\xa0[20].', '', '<b>Inputs, Optional:</b> Multi-Model Service ID, Multi-modal Service Requirements, time period, traffic volume, Alternative Service Requirements (containing one or more QoS Reference parameters or Requested Alternative QoS Parameter Sets in a prioritized order), QoS parameter(s) to be measured as defined in clause\xa05.45 of TS\xa023.501\xa0[2], Consolidated Data Rate Threshold, a list of UE addresses subjected to Consolidated Data Rate monitoring, Reporting frequency, Target of reporting and optional an indication of local event notification as described in clause\xa06.1.3.21 of TS\xa023.503\xa0[20], DNN if available, S-NSSAI if available, flow direction, Burst Arrival Time at UE (uplink) or UPF (downlink), Periodicity, Time domain, Survival Time, BAT Window or Capability for BAT adaptation, Packet Delay Variation requirements as described in clause\xa06.1.3.26 of TS\xa023.503\xa0[20], Periodicity Range, RT Latency Indication as described in clause\xa06.1.3.22 of TS\xa023.503\xa0[20], PDU Set QoS Parameters as described in clause\xa05.7.7 of TS\xa023.501\xa0[2], Protocol Description (as described in clause\xa05.37.5 of TS\xa023.501\xa0[2]), QoS duration, QoS inactivity interval.', '', 'NOTE\xa01:\tIf Consolidated Data Rate Threshold is provided, the QoS parameter(s) to be measured indicates the Guaranteed Bitrate shall be provided.', '', 'NOTE\xa02:\tWhen the AF request is for Consolidated Data Rate monitoring is set for event reporting, the QoS Flow data rate reporting for the list of UEs provided to the AF by the NEF only when the Consolidated Data Rate threshold is exceeded.', '', 'NOTE\xa03:\tWhen the Consolidated Data Rate threshold is provided, it applies to the list of UE addresses by default. However, if the list of UE addresses subjected for Consolidated Data Rate monitoring is also provided, then such list has to be the subset of the list of UE addresses.', '', '<b>Outputs, Required:</b> Transaction Reference ID, result (result as described in clause\xa04.15.6.3 if a list of UE is targeted).', '', '<b>Output (optional):</b> None.', ''] | 0.60275
<h5>5.2.6.9.3 Nnef_AFsessionWithQoS_Notify service operation</h5> | 23502-i20.docx | LR2_payload | ['', '<b>Service operation name:</b> Nnef_AFsessionWithQoS Notify', '', '<b>Description:</b> NEF reports the QoS Flow level event(s) to the consumer.', '', '<b>Inputs, Required:</b> Reports of the events as defined in clause\xa06.1.3.18 of TS\xa023.503\xa0[20], Transaction Reference ID if a list of UE is targeted.', '', 'NOTE:\tWhen the event report is for Consolidated Data Rate monitoring, the QoS Flow data rate reporting for the list of UEs provided to the AF by the NEF only when the Consolidated Data Rate threshold is exceeded.', '', '<b>Inputs, Optional:</b> When the event report is for QoS Monitoring, includes QoS Monitoring report for the QoS parameter(s) to be measured defined in clause\xa05.45 of TS\xa023.501\xa0[2], e.g. UL packet delay, DL packet delay, or round trip packet delay, UL and/or DL data rate of the single UP path or two UP paths in the case of redundant transmission, as defined in clause\xa05.33.3.2 of TS\xa023.501\xa0[2]. When the AF has provided Capability for BAT Adaptation or BAT Window, can include BAT offset as described in clause\xa05.27.2.5 of TS\xa023.501\xa0[2]. When the delivery report is for Consolidated Data Rate Monitoring, includes Consolidated Data Rate Monitoring report.', '', '<b>Outputs, Required:</b> None.', '', '<b>Output (optional):</b> None.', ''] | 0.61931
<h5>5.2.6.9.5 Nnef_AFsessionWithQoS_Update service operation</h5> | 23502-i20.docx | LR2_payload | ['', '<b>Service operation name:</b> Nnef_AFsessionWithQoS Update', '', '<b>Description:</b> The consumer requests the network to update the list of UEs (identified by IP address) of the list of AF session, the type of QoS monitoring operation, the Service Requirement(s) and/or additional Alternative Service Requirement(s) for an AF session for a UE or a list of UEs.', '', '<b>Inputs, Required:</b> Transaction Reference ID, [AF Identifier, a list of UE addresses (i.e. as described in clause\xa04.15.6.3): Required, if AF request is for a list of UEs].', '', '<b>Inputs, Optional:</b> Flow description information (as described in clause\xa06.1.3.6 of TS\xa023.503\xa0[20]) or External Application Identifier, QoS Reference or individual QoS parameters as described in clause\xa06.1.3.22 of TS\xa023.503\xa0[20], time period, traffic volume, Alternative Service Requirements (containing one or more QoS Reference parameters or Requested Alternative QoS Parameter Sets in a prioritized order), QoS parameter(s) to be measured as defined in clause\xa05.45 of TS\xa023.501\xa0[2], Consolidated Data Rate Threshold, a list of UE addresses subjected to Consolidated Data Rate monitoring, Reporting frequency, Target of reporting and optional an indication of local event notification as described in clause\xa06.1.3.21 of TS\xa023.503\xa0[20], flow direction, Burst Arrival Time at UE (uplink) or UPF (downlink), Periodicity, Time domain, Survival Time, Packet Delay Variation requirements as described in clause\xa06.1.3.26 of TS\xa023.503\xa0[20], BAT Window or Capability for BAT adaptation, Periodicity Range, PDU Set QoS Parameters as described in clause\xa05.7.7 of TS\xa023.501\xa0[2], Protocol Description (as described in clause\xa05.37.5 of TS\xa023.501\xa0[2]).', '', 'NOTE\xa01:\tAF Identifier, a list of UE addresses (i.e. IP addresses), Flow description information as described in clause\xa06.1.3.6 of TS\xa023.503\xa0[20] or External Application Identifier are only required when a list of UEs is targeted.', '', 'NOTE\xa02:\tIf Consolidated Data Rate Threshold is provided, the QoS parameter(s) to be measured indicates the Guaranteed Bitrate shall be provided.', '', 'NOTE\xa03:\tWhen the AF request is for Consolidated Data Rate monitoring is set for event reporting, the QoS Flow data rate reporting for the group of UEs provided to the AF by the NEF only when the Group Data Rate threshold is exceeded.', '', 'NOTE\xa04:\tWhen the Consolidated Data Rate threshold is provided, it applies to the list of UE addresses by default. However, if the list of UE addresses subjected for Consolidated Data Rate monitoring is also provided, then such list has to be the subset of the list of UE addresses.', '', 'NOTE\xa05:\tIf AF wants to terminate the Consolidated Data Rate monitoring, AF does not include the Consolidated Data Rate threshold in the AF request.', '', '<b>Outputs, Required:</b> Result, Transaction Reference ID if a list of UE is targeted.', '', '<b>Output (optional):</b> Failure Cause in case of failure.', ''] | 0.5986