## Sheet1
Section | Document | Distance | Content | Generated requirement
<h2>4.1 General</h2> | 23548-i20.docx | 0.11604 | ['', "Edge Computing enables operator and 3rd party services to be hosted close to the UE's access point of attachment, so as to achieve an efficient service delivery through the reduced end-to-end latency and load on the transport network.", '', '5GS supports Edge Hosting Environment (EHE) deployed in the DN beyond the PSA UPF. An EHE may be under the control of either the operator or 3rd parties.', '', 'The Edge Computing features defined in this specification are applicable to PLMN(s) and to SNPN(s).', '', 'The Local part of the DN in which EHE is deployed may have user plane connectivity with both a centrally deployed PSA and locally deployed PSA of same DNN. Edge Computing enablers as described in clause\xa05.13 of TS\xa023.501\xa0[2], e.g. local routing and traffic steering, session and service continuity, AF influenced traffic routing, are leveraged in this specification.', '', 'Edge Computing in the serving network (e.g. for Local Break Out roaming scenario in case of PLMN access) is supported, but for AF guidance to PCF determination of URSP rules, the Serving network (e.g. VPLMN or serving SNPN) has no control on URSP, so cannot influence UE in selecting a specific Edge Computing related DNN and S-NSSAI.', ''] | 4.1 General Requirements for Edge Computing in 23548-i20.docx 4.1.1 Edge Computing Concept: Edge Computing is defined as a distributed computing paradigm that brings computation and data storage closer to the location where it is needed, to improve response times and save bandwidth. In the context of 23548-i20.docx, Edge Computing enables operator and third-party services to be hosted near the User Equipment's (UE's) access point of attachment. This proximity facilitates efficient service delivery by reducing end-to-end latency and the load on the transport network. 4.1.2 Support for Edge Hosting Environment (EHE): The 23548-i20.docx specification supports the deployment of Edge Hosting Environments (EHE) beyond the Public Switched Access Function (PSAF) Universal Profile Function (UPF). These EHEs can be managed by either the operator or third parties, providing flexibility in the deployment and management of edge computing services. 4.1.3 Applicability to PLMN and SNPN: The Edge Computing features outlined in the 23548-i20.docx specification are applicable to both Public Land Mobile Networks (PLMN) and Signalling Networks (SNPN). This ensures that the benefits of Edge Computing can be leveraged across different network layers and types. 4.1.4 Local Part of the DN for EHE Deployment: The Local Part of the Domain Name (DN) in which the EHE is deployed may have user plane connectivity with both a centrally deployed Public Switched Access Function (PSAF) and a locally deployed PSAF of the same Domain Name Network (DNN). This connectivity allows for efficient routing and traffic steering, as well as session and service continuity. 4.1.5 AF Influenced Traffic Routing: The 23548-i20.docx specification leverages Local Access Function (LAF) enablers, as described in clause 5.13 of TS 23.501 [2], to influence Access Function (AF
<h3>6.3.1 General</h3> | 23548-i20.docx | 0.14752 | ['', 'Edge Relocation refers to the procedures supporting EAS changes and/or PSA UPF relocation.', '', 'Edge Relocation may be triggered by an AF request (e.g. due to the load balance between EAS instances in the EHE) or by the network (e.g. due to the UE mobility).', '', 'With Edge Relocation, the user plane path may be re-configured to keep it optimized. This may be done by PDU Session re-establishment using SSC mode 2/3 mechanisms or Local PSA UPF relocation using UL CL and BP mechanisms. The corresponding procedures are defined in TS\xa023.501\xa0[2] and TS\xa023.502\xa0[3].', '', 'Due to Edge Relocation, the UE may need to re-discover a new EAS and establish the connectivity to the new EAS to continue the service. The re-discovery of EAS is specified in clause\xa06.2.', '', 'Edge Relocation may result in AF relocation, for example, as part of initial PDU Session Establishment, a central AF may be involved. However, due to Edge Relocation another AF serving the Edge Applications is selected.', '', 'The trigger of Edge Relocation by the network is specified in clause\xa04.3.6.3 of TS\xa023.502\xa0[3]. Some EAS (re)Discovery procedures in clause\xa06.2 may also trigger Edge Relocation.', '', 'This clause further describes the following procedures:', '', '-\tEdge Relocation involving AF change.', '', '-\tEdge Relocation using EAS IP replacement.', '', '-\tAF request for simultaneous connectivity for source and target PSA.', '', '-\tPacket buffering for low Packet Loss.', '', '-\tEdge Relocation considering User Plane Latency Requirements.', '', '-\tEdge Relocation triggered by AF', '', '-\tEdge Relocation for a set of UEs for common DNAI.', '', 'Annex F describes example procedure for EAS Relocation on Release 16 capabilities.', '', 'For non-roaming PDU Session, the 5GC functions in the following clauses are located in the HPLMN.', '', 'For LBO roaming PDU Session, the 5GC functions in the following clauses are located in the serving VPLMN.', '', 'For HR-SBO PDU Sessions specified in clause\xa06.7, the AF may send to V-NEF an AF request to influence traffic routing as described in clause\xa04.3.6 of TS\xa023.502\xa0[3] for supporting Edge Relocation (e.g. for the purpose of subscription to UP path management events, especially for the change of local PSA UPF in VPLMN). In this case, the steps involving PCF in the following clauses are skipped.', ''] | Based on the provided information from the 23548-i20.docx, the following requirements can be derived for the section 6.3.1 General: 1. Edge Relocation refers to the procedures supporting EAS (Edge Application Service) changes and/or PSA (Protocol Support Architecture) UPF (User Plane Function) relocation. 2. Edge Relocation may be triggered by an AF (Access Federation) request due to load balance between EAS instances in the EHE (Evolved Higher Evolved Node) or by the network, such as UE (User Equipment) mobility. 3. With Edge Relocation, the user plane path may be reconfigured to optimize it. This can be achieved through PDU Session re-establishment using SSC (Sess. Client) mode 2/3 mechanisms or Local PSA UPF relocation using UL (User Location) CL (Connection Local) and BP (Buffer Pool) mechanisms. The corresponding procedures are defined in TS\xa023.501\xa0[2] and TS\xa023.502\xa0[3]. 4. Edge Relocation may result in AF (Access Federation) relocation, for example, as part of initial PDU Session Establishment, where a central AF may be involved. However, due to Edge Relocation, another AF serving the Edge Applications may be selected. 5. The trigger of Edge Relocation by the network is specified in clause\xa04.3.6.3 of TS\xa023.502\xa0[3]. Some EAS (re)Discovery procedures in clause\xa06.2 may also trigger Edge Relocation. 6. This clause further describes the following procedures: - Edge Relocation involving AF change - Edge Relocation using EAS IP replacement - AF request for simultaneous connectivity for source and target PSA - Packet buffering for low Packet Loss - Edge Relocation considering User Plane Latency Requirements - Edge Relocation triggered by AF - Edge Relocation for a set of UEs for common DNAI (Diameter Network Access Identity)
<h3>6.3.6 Edge Relocation Considering User Plane Latency Requirement</h3> | 23548-i20.docx | 0.10533 | ['', 'Edge relocation may be performed considering user plane latency requirements provided by the AF.', '', 'In a network deployment where the estimated user plane latency between the UE and the potential PSA-UPF is known to the SMF, the 5GC provides the enhancement of AF influence to consider the user plane latency requirements requested by the AF so that the SMF decides to relocate the PSA-UPF based on AF requested requirements.', '', 'The AF may provide user plane latency requirements to the network via AF traffic influence request as described in clause\xa05.2.6.7 of TS\xa023.502\xa0[3]. The user plane latency requirements may include the following information:', '', '-\tMaximum allowed user plane latency: The value of this information is the target user plane latency. The SMF may use this value to decide whether edge relocation is needed to ensure that the user plane latency does not exceed the value. The SMF may decide whether to relocate the PSA UPF to satisfy the user plane latency.', '', 'The AF request on the user plane latency requirements are authorized by PCF. The PCF checks whether the AF has an authority to make such a request.', '', 'Once the user plane latency requirements requested by AF is authorized by the PCF, the AF request including the requirements is informed to the SMF via AF influenced Traffic Steering Enforcement Control (see clause\xa06.3.1 of TS\xa023.503\xa0[4]) in PCC rules. After receiving the user plane latency requirements from AF via PCF, the SMF may take appropriate actions to meet the requirements e.g. by reconfiguring the user plane of the PDU Session as described in the step\xa06 of Figure 4.3.6.2-1 in TS\xa023.502\xa0[3] with the following considerations:', '', '-\tIn the case that the maximum allowed user plane latency is requested, the SMF decides not to perform PSA UPF relocation if the serving PSA satisfies the maximum allowed user plane latency. Otherwise, the SMF may decide to perform PSA UPF relocation if the target PSA UPF satisfies the maximum user plane latency. The SMF may select the PSA UPF with the shortest user plane latency among the PSA UPFs satisfying the maximum user plane latency requirements.', ''] | * This part of the standard contains a figure, the generated requirement can be inaccurate, please consult the original text for details. 6.3.6 Edge Relocation Considering User Plane Latency Requirement The Service Management Function (SMF) shall consider user plane latency requirements provided by the Access Federation (AF) when deciding on edge relocation. The SMF shall utilize the following information provided by the AF: - Maximum allowed user plane latency: The SMF shall use this value to determine if edge relocation is necessary to ensure that the user plane latency does not exceed the specified value. If the current serving Point of Presence (PSA) does not meet the maximum allowed user plane latency, the SMF may opt to relocate the PSA UPF. The SMF shall select the PSA UPF that satisfies the maximum user plane latency and has the shortest user plane latency among all PSA UPFs meeting the requirement. The AF's request for user plane latency requirements shall be authorized by the Policy Control Function (PCF). The PCF shall verify if the AF has the authority to make such a request. Upon authorization of the AF's user plane latency requirements by the PCF, the SMF shall be informed of the requirements via AF influenced Traffic Steering Enforcement Control (TSEC), as per PCC rules. Following receipt of the user plane latency requirements, the SMF may take appropriate actions to meet these requirements, which may include reconfiguring the user plane of the Packet Data Unit (PUDU) Session as described in step 6 of Figure 4.3.6.2-1 in TS 23.502 [3].
<h3>6.4.1 General</h3> | 23548-i20.docx | 0.10185 | ['', 'Some real time network information, e.g. user path latency, are useful for application layer. In this release, in order to expose network information timely to local AF, the L-PSA UPF may expose i.e. QoS monitoring results as defined in clause\xa05.33.3 of TS\xa023.501\xa0[2], to the local AF.', '', 'NOTE\xa01:\tLocal PSA UPF can expose the QoS monitoring results to local AF via N6. How to deliver the information on N6 is out of the scope of the present document.', '', 'NOTE\xa02:\tSending QoS monitoring information that has not been properly integrated over time, i.e. with over-high frequency, can increase risk that the application may over-react to instantaneous radio events/conditions e.g. leading to service instability.', ''] | The requirement for section 6.4.1 General, as per the 23548-i20.docx, should encompass the following points: 1. The document must detail the provision of real-time network information, such as user path latency, which is beneficial for the application layer. 2. The Local PSA UPF (User Plane Separation Architecture) should be capable of exposing Quality of Service (QoS) monitoring results. These results should be in accordance with the specifications outlined in clause 5.33.3 of TS 23.501 [2]. 3. The Local PSA UPF is responsible for delivering this QoS monitoring information to the local Application Function (AF) (Local AF). However, the method of information delivery over the Network Service Function (N6) is not covered in this document. 4. It is important to note that the Local PSA UPF should avoid sending QoS monitoring information that has not been properly integrated over time. This includes information with a high frequency that could potentially lead to the application over-reacting to instantaneous radio events or conditions. Such over-reactions may result in service instability. 5. The requirement should emphasize the importance of balancing the timeliness of network information exposure with the potential risks of over-reacting to transient network conditions.